## Sheet1
ID | Delegate | Work Item | Class | TDoc | Status | Processed | Proposed Conclusion | Description | Proposed Change | Comments | Section
E100 | Ericsson (Ritesh) | AIML |  | None | PropReject |  | The NR-PRU-DL-Info and NR-TRP-LocationInfo-r16/NR-TRP-LocationInfo-Implicit-r19 can be provided together in NR-PositionCalculationAssistance. | As per RAN1 agreement “The UE may be provided with NR-PRU-DL-Info which contains measurement(s) performed by a positioning reference unit (PRU) [20, TS 38.305], the timestamps associated with the measurement(s), and the location information of the PRU. The UE may be provided with NR-TRP-LocationInfo-Implicit [17, TS 37.355] associated with NR-PRU-DL-Info.” | The above agreement implies that we provide info as below as part of NR-PRU-DL-Info-r18 structure; something as below nr-TRP-LocationInfo-ImplicitList-r19 SEQUNECE (SIZE OF (1..N) NR-TRP-LocationInfo-Implicit-r19 OPTIONAL -- Need ON However, if UE receives this information from some other source then it is not needed. We need to check if this is needed or not. |  | – NR-PRU-DL-Info
E102 | Ericsson | BDS | 2 | None | PropReject |  | Midi almanac parameters and reduced almanac parameters are not always broadcast simultaneously, so satellite health information should exist simultaneously in two almanacs. Three BDS signals(B1C, B2a and B2b_I ) satellite health information are indicated in both midi almanac parameters and reduced almanac parameters in BDS B2b ICD file. Take 'midiAlmL5Health' for example, This IE indicates B2a signal health state (the 6th bit) defined in table 7-12 [56] for BDS B2b. So this RIL can be rejected. | this field appears redundant since this is also described as part of redAlmB2bIHealth-r19 and further the midi Almanac for B2B is already captured by updates of legacy field midiAlmL1Health….midiAlmL5Health | dummify midiAlmB2bIHealth |  | – AlmanacMidiAlmanacSet
E102 | Ericsson (Ritesh) | BDS | 0 or 1 | None | PropAgree |  | It will be included in the “General/Class-0” CR | we should not have sentence ending with “for.” There are 3 occurrence of “for.” | This field, if present, indicates the reference ephemeris that the target device requests for the GNSS-SSR-ClockCorrectionsSet2. |  | – GNSS-SSR-OrbitCorrectionsSet2Req
Q004 | Qualcomm (Sven Fischer) | AIML | 2 | R2-25xxxxx | PropAgree |  | The TP _v04 is included in the upated CR for AI/ML | Associated ID is provided for a group of TRP(s) in the same cell, not for one specific TRP within a cell. | Per RAN1 response LS in R1-2508026: (a) The "Associated ID" is provided for a group of TRP(s) in the same cell, not for one specific TRP within a cell; (b) It is up to network implementation whether the "Associated ID" is related to the identification of the location of ARP(s); (c) The "Associated ID" is not PFL specific; (d) The "Associated ID" cannot be used to implicitly indicate the location coordinates of PRS-only TPs. A TP is proposed in the Tdocs subfolder. |  | – NR-TRP-LocationInfo-Implicit
Q006 | Qualcomm (Sven Fischer) | GEN | 1 | None | PropAgree |  | Based on Agreement from RAN2#131bis: Agreement: RAN2 confirm that “location measurements” in the description of RequestLocationInformation for DL positioning in 37.355 should read “location information” and this issue can be fixed from Rel-19. | "location measurements" should be "location information" | Since the IE NR-DL-TDOA-ProvideLocationInformation is used for both, UE-assisted and UE-based mode, “location measurements” in the description can be replaced by “location information” that is usually used to mean both, location estimate and location measurement. |  | – NR-DL-TDOA-ProvideLocationInformation
Q005 | Qualcomm (Sven Fischer) | GEN | 1 | None | PropAgree |  | Based on Agreement from RAN2#131bis: Agreement: RAN2 confirm that “location measurements” in the description of RequestLocationInformation for DL positioning in 37.355 should read “location information” and this issue can be fixed from Rel-19. | "location measurements" should be "location information" | Since the IE NR-DL-TDOA-RequestLocationInformation is used for both, UE-assisted and UE-based mode, “location measurements” in the description can be replaced by “location information” that is usually used to mean both, location estimate and location measurement. |  | – NR-DL-TDOA-RequestLocationInformation
Q007 | Qualcomm (Sven Fischer) | GEN | 1 | None | PropAgree |  | Based on Agreement from RAN2#131bis: Agreement: RAN2 confirm that “location measurements” in the description of RequestLocationInformation for DL positioning in 37.355 should read “location information” and this issue can be fixed from Rel-19. | "location measurements" should be changed to "location information". | Since the IE NR-DL-AoD-ProvideLocationInformation is used for both, UE-assisted and UE-based mode, “location measurements” in the description can be replaced by “location information” that is usually used to mean both, location estimate and location measurement. |  | – NR-DL-AoD-ProvideLocationInformation
Q008 | Qualcomm (Sven Fischer) | GEN | 1 | None | PropAgree |  | Based on Agreement from RAN2#131bis: Agreement: RAN2 confirm that “location measurements” in the description of RequestLocationInformation for DL positioning in 37.355 should read “location information” and this issue can be fixed from Rel-19. | "location measurements" should be changed to "location information". | Since the IE NR-DL-AoD-RequestLocationInformation is used for both, UE-assisted and UE-based mode, “location measurements” in the description can be replaced by “location information” that is usually used to mean both, location estimate and location measurement. |  | – NR-DL-AoD-RequestLocationInformation
Q001 | Qualcomm (Sven Fischer) | AIML | 1 | None | PropAgree |  | Included in the upated CR for AI/ML | NOTE 2 is not applicable to Case 1. | Per Note in 58-2-6 (R1-2507979 (LS in R1-2507981)), "A PRS from a PRS-only TP is not considered in Rel-19". Add a new NOTE 3 as follows: NOTE 3: If the IE NR-DL-PRS-QCL-ProcessingCapability is included in IE NR-DL-AIML-ProvideCapabilities, the NOTE 2 above is not applicable. I.e., a PRS from a PRS-only TP is not supported for NR DL AI/ML positioning." |  | – NR-DL-PRS-QCL-ProcessingCapability
Q002 | Qualcomm (Sven Fischer) | AIML | 2 | None | PropAgree |  | Included in the upated CR for AI/ML | NR-DL-AIML-PRS-ProcessingCapabilityElement-r19 should be mandatory present. | The NR-DL-AIML-PRS-ProcessingCapabilityElement-r19 correspond to 58-2-4. Based on the latest RAN1 feature list (R1-2507979; LS in R1-2507981), the values provided in the Rel-16 version (NR-DL-PRS-ProcessingCapability-r16) are never applicable. I.e., it seems a UE must provide this capability even if the values are the same as in the Rel-16 element (NR-DL-PRS-ProcessingCapability-r16). Therefore, the OPTIONAL should be deleted. |  | – NR-DL-AIML-PRS-ProcessingCapability
Q003 | Qualcomm (Sven Fischer) | AIML | 1 | None | PropAgree |  | Included in the upated CR for AI/ML | The group of fields can be combined into nr-dl-aiml-prs-ProcessingCapability. | Change to "The UE can include this field only if the UE supports nr-dl-aiml-prs-ProcessingCapability." |  | – NR-DL-AIML-PRS-ProcessingCapability