## Sheet1
ID | Delegate | Work Item | Class | TDoc | Status | Processed | Proposed Conclusion | Description | Proposed Change | Comments | Section
V001 | vivo (Boubacar) |  |  | None | ToDo |  |  | In some place “(NG)-EN-DC” and “NG-EN-DC” are both used. There is no clear distinction between E-UTRA/EPC and E-UTRA/5GC. | add definition for “(NG)EN-DC” and reword “NGEN-DC” to align with 36.331 (NG) EN-DC E-UTRA NR Dual Connectivity (covering E-UTRA connected to EPC as well as to 5GC) NGEN-DC E-UTRA NR Dual Connectivity with E-UTRA connected to 5GC |  | 3.2 Abbreviations
E024 | Ericsson (Håkan) |  | 3 | R2-19xxxxx | ToDo |  |  | Definition of MR-DC terminology | Section 5.1.3 needs to be updated to cover all MR-DC options. Draft text: In this specification, the UE considers itself to be in EN-DC if and only if it is configured with nr-SecondaryCellGroupConfig according to TS 36.331[10], and is connected to EPC, NGEN-DC if and only if it is configured with nr-SecondaryCellGroupConfig according to TS 36.331[10] and it is connected to 5GC, NE-DC if and only if it is configured with mrdc-SecondaryCellGroup, containing eutra-SCG, NR-DC if and only if it is configured with mrdc-SecondaryCellGroup, containing nr-SCG, MR-DC if and only if it is in EN-DC, NGEN-DC, NE-DC or NR-DC. Also, the terminology where we say the “UE configured with…“ should be aligned with what we agreed in EN-DC (use “in EN-DC”). At the moment we have quite dishomogeneous teminology for the MR-DC options. We will provide a draft CR introducing the necessary changes to 5.1.3. The Rapporteur could implement phrases similar to “..in EN-DC” in a next revision of the CR. | We will provide a draft CR introducing the necessary changes to 5.1.3. The Rapporteur could implement phrases similar to “..in EN-DC” in a next revision of the CR | 5.1.3 Requirements for UE in EN-DC
S001 | Samsung (Himke) |  |  | None | ToDo |  |  | We think there is no need to add something in NR RRC. For NE-DC we can however consider adding something similar in LTE RRC | Remove |  | 5.1.3 Requirements for UE in EN-DC
H001 | David L (Huawei) |  | 3 | None | ToDo |  |  | In our understanding, For NR-DC, the UE executes all the clauses in this specification unless explicitly stated. For NE-DC, we need to add some description for the requirements for UE in 36.331. So nothing is needed there, apart maybe from NGEN-DC. | Remove the FFS. Discuss whether NGEN-DC should be aligned with EN-DC or not. However, discussions for EN-DC showed that in many places, "EN-DC" could be replaced with a much more specific condition. |  | 5.1.3 Requirements for UE in EN-DC
E007 | Ericsson (Lian) |  | 2 | None | ToDo |  |  | Release of SCG at resume. | In section 5.3.1.1, it says: “If the UE is configured with SCG, the UE releases the SCG configuration upon a request to resume the RRC connection.“ This should be “If the UE is configured with SCG, the UE releases the SCG configuration upon initiating a RRC Connection resume procedure “ |  | 5.3.1.1 RRC connection control
E008 | Ericsson (Lian) |  | 2 | None | ToDo |  |  | Integrity protection for MR-DC. | In section 5.3.1.2 Security it says: “For MR-DC, integrity protection is not enabled for DRBs terminated on eNB or when the master node is an ng-eNB.“ The SA3 LS stated that it should be ng-eNB and/or eNB. Proposal: Change to “Integrity protection for DRBs is not used in (NG)EN-DC or for DRBs terminated in ng-eNB“ |  | 5.3.1.2 Security
E009 | Ericsson (Lian) |  | 2 | None | ToDo |  |  | Correction of keyToUse in 5.3.1.2 | In section 5.3.1.2 Security, it says: “When the UE is configured with MR-DC, keyToUse indicates whether the UE uses the master key (KgNB) or the secondary key (S-KeNB or S-KgNB) for a particular DRB“ This excludes (NG)EN-DC. Proposal: “When the UE is configured with MR-DC, keyToUse indicates whether the UE uses the master key (KeNB or KgNB) or the secondary key (S-KeNB or S-KgNB) for a particular DRB” |  | 5.3.1.2 Security
C001 | CATT(Jing) |  | 1 | None | ToDo |  |  | the (NG)EN-DC should be included | e.g. upon change of MN with KgNB or KeNB change or to avoid COUNT wrap around, |  | 5.3.1.2 Security
C002 | CATT(Jing) |  | 1 | None | ToDo |  |  | in NG EN-DC and NR-DC, the configuration of SDAP of the DRB also can be reconfigured via SRB3 | In (NG)EN-DC and NR-DC, SRB3 can be used for measurement configuration and reporting, to (re-)configure MAC, RLC, physical layer and RLF timers and constants of the SCG configuration, and to reconfigure PDCP for DRBs associated with the S-KgNB or SRB3, and to reconfigure SDAP for DRBs associated with S-KgNB in NG EN-DC and NR-DC, provided that the (re-)configuration does not require any MN involvement |  | 5.3.5.1 General
L001 | Hyungnam |  | 2 | None | ToDo |  |  | The changes due to MRDC need to be re-phrased and re-structured in order to: i) use consistent terminology (e.g. use “includes” instead of “contains”, remove quotes for the values setup and release); ii) align with ASN.1. | Change description as shown below. 1> if the RRCReconfiguration includes the mrdc-SecondaryCellGroupConfig: 2> if the mrdc-SecondaryCellGroupConfig is set to setup: 3> if the mrdc-SecondaryCellGroupConfig includes mrdc-ReleaseAndAdd: 4> perform MR-DC release as specified in section 5.3.5.10; 3> if the received mrdc-SecondaryCellGroupConfig includes mrdc-SecondaryCellGroup: 4> if nr-SCG is included: 5> perform the SCG reconfiguration as specified in 5.3.5.5; 3> if the received mrdc-SecondaryCellGroupConfig includes mrdc-SecondaryCellGroup: 4> else if eutra-SCG is included: 5> perform the RRC connection reconfiguration as specified in TS 36.331 [10], clause 5.3.5.3; 2> else (mrdc-SecondaryCellGroupConfig is set to release): 3> perform MR-DC release as specified in section 5.3.5.10; … 1> if the RRCReconfiguration message includes the radioBearerConfig: 2> perform the radio bearer configuration according to 5.3.5.6; 1> if the RRCReconfiguration message includes the radioBearerConfig2: 2> perform the radio bearer configuration according to 5.3.5.6; … 2> if the RRCReconfiguration message includes the mrdc-SecondaryCellGroup containng eutra-SCG: 3> include eutra-SCG-Response as specified in TS 36.331 [10] clause 5.3.5.3; 2> if the RRCReconfiguration message includes the mrdc-SecondaryCellGroup containng nr-SCG: 3> include nr-SCG-Response corresponding to the RRCReconfiguration message received; |  | 5.3.5.3 Reception of an RRCReconfiguration by the UE
C003 | CATT(Jing) |  | 1 | None | ToDo |  |  | related to C012, change the mrdc-ReleaseAndAdd to be BOOL | 3> if the mrdc-SecondaryCellGroupConfig contains mrdc-ReleaseAndAdd-r15 and set toTRUE: 4> release the MR-DC configurations as specified in section 5.3.5.10; |  | 5.3.5.3 Reception of an RRCReconfiguration by the UE
M059 | MediaTek (Nathan) |  | 1 | None | ToDo |  |  | Spurious “-r15” suffix in procedural text. | Remove the “-r15” suffix from the field name. |  | 5.3.5.3 Reception of an RRCReconfiguration by the UE
I501 | Intel (Yujian) |  | 1 | None | ToDo |  |  | “message” is not needed. | Delete “message” |  | 5.3.5.3 Reception of an RRCReconfiguration by the UE
Z301 | ZTE(EV) |  | 1 | None | ToDo |  |  | This note is applicable to NR-DC as well. | In (NG)EN-DC and NR-DC, in the case RRCReconfiguration is received via SRB1, the random access is triggered by RRC layer itself as there is not necessarily other UL transmission. In the case RRCReconfiguration is received via SRB3, the random access is triggered by the MAC layer due to arrival of RRCReconfigurationComplete. |  | 5.3.5.3 Reception of an RRCReconfiguration by the UE
S002 | Samsung (Himke) |  |  | None | ToDo |  |  | The inclusion of the response to embedded SN generated NR Reconfiguration message seems missing | Add (may provide TP later) |  | 5.3.5.3 Reception of an RRCReconfiguration by the UE
I601 | Intel (Seau Sian) |  | 2 | None | ToDo |  |  | This condition is a bit confusing as it is supposed to cover the case of standalone and also the case where the NR-DC where the RRCReconfigurationComplete of the SCG needs to be sent embedded in the RRReconfiguration message. | Suggest to remove it. In addition, the submission of the RRCReconfigurationComplete needs to be conditioned for NR standalone and for NR-DC 2> if the RRCReconfiguration message was not received within the nr-SCG within mrdc-SecondaryCellGroup: 3> submit the RRCReconfigurationComplete message via SRB1 to lower layers for transmission using the new configuration; 3> if this is the first RRCReconfiguration message after successful completion of the RRC re-establishment procedure: 4> resume SRB2 and DRBs that are suspended; 2> else (for the case RRCReconfiguration message was received within the nr-SCG within mrdc-SecondaryCellGroup: 3> submit the RRCReconfigurationComplete via SRB1 with embedded RRCReconfigurationComplete for the SCG 3> if reconfigurationWithSync was included in spCellConfig in nr-SCG: 4> initiate the Random Access procedure on the PSCell, as specified in TS 38.321 [3]; |  | 5.3.5.3 Reception of an RRCReconfiguration by the UE
I502 | Intel (Yujian) |  | 1 | None | ToDo |  |  | Redundant space. | Remove redundant space. |  | 5.3.5.3 Reception of an RRCReconfiguration by the UE
I503 | Intel (Yujian) | 1 |  | None | ToDo |  |  | Redundant space. | Remove redundant space. |  | 5.3.5.3 Reception of an RRCReconfiguration by the UE
C004 | CATT(Jing) |  | 2 | None | ToDo |  |  | this branch should not only include the case of UE connected NR, but should also include cases thate UE connected to EN-DC in which the SRB can be configured with NR PDCP. | 3> else (i.e., UE connected to NR): 4> configure the PDCP entity with the security algorithms according to securityConfig and apply the keys (KRRCenc and KRRCint) associated with the master key (KeNB/ KgNB) or secondary key (S-KgNB) as indicated in keyToUse, if applicable; |  | 5.3.5.6.3 SRB addition/modification
D100 | DCM(Tianyang) |  | 1 | None | ToDo |  |  | this else means not only NR, but also EN-DC case, in original text, the EN-DC case is included in this else |  |  | 5.3.5.6.3 SRB addition/modification
Z305 | ZTE(EV) |  | 2 | None | ToDo |  |  | Seems this section is for UE connected to NR. So, only KgNB is applicable? | associated with the master key (KeNB/ KgNB) |  | 5.3.5.6.3 SRB addition/modification
M060 | MediaTek (Nathan) |  | 2 | None | ToDo |  |  | This master key should always be KeNB (cf. the previous bullet), as this is underneath “if the UE is connected to E-UTRA/5GC”. | Delete “/KgNB”. | ZTE(EV): We agree with the above comment from Mediatek | 5.3.5.6.3 SRB addition/modification
Z306 | ZTE(EV) |  | 2 | None | ToDo |  |  | Since this is applicable on to UE connected to NR, only KgNB is applicable | master key (KeNB/KgNB) |  | 5.3.5.6.3 SRB addition/modification
Z307 | ZTE(EV) |  | 2 | None | ToDo |  |  | Same as Z306 | master key (KeNB/KgNB) |  | 5.3.5.6.3 SRB addition/modification
I504 | Intel (Yujian) |  | 1 | None | ToDo |  |  | The style is not correct. | Style should be “B3”. |  | 5.3.5.6.3 SRB addition/modification
C005 | CATT(Jing) |  | 2 | None | ToDo |  |  | this branch should not only include the case of UE connected NR, but should also include cases thate UE connected to EN-DC in which the SRB can be configured with NR PDCP. For NE-DC case, the secondary key should include S-KeNB for DRB | 3> else (i.e., UE connected to NR): 4> configure the PDCP entity with the ciphering algorithms according to securityConfig and apply the KUPenc key associated with the master key (KeNB/KgNB) or the secondary key (S-KgNB or S-KeNB)as indicated in keyToUse; |  | 5.3.5.6.5 DRB addition/modification
M052 | MediaTek (Nathan) |  | 2 | None | ToDo |  |  | Master key is always KgNB for this case since it is under “UE connected to NR”. | Change parenthetical to “(KgNB)”. |  | 5.3.5.6.5 DRB addition/modification
M051 | MediaTek (Nathan) |  | 2 | None | ToDo |  |  | Secondary key can be S-KeNB (for the NE-DC case). | Change parenthetical to “(S-KgNB/S-KeNB)”. |  | 5.3.5.6.5 DRB addition/modification
M061 | MediaTek (Nathan) |  | 1 | None | ToDo |  |  | Field name not in italics. | Italicise. |  | 5.3.5.6.5 DRB addition/modification
C006 | CATT(Jing) |  | 1 | None | ToDo |  |  | For NE-DC case, the secondary key should include S-KeNB for DRB | 2> if the PDCP entity of this DRB is configured with integrityProtection: 3> configure the PDCP entity with the integrity algorithms according to securityConfig and apply the KUPint key associated with the master (KeNB/KgNB) or the secondary key (S-KgNB or S-KeNB) as indicated in keyToUse; |  | 5.3.5.6.5 DRB addition/modification
M053 | MediaTek (Nathan) |  | 2 | None | ToDo |  |  | Spurious “not” changes the scope of the “else”. Should be “a UE capable of NGEN-DC”. | Delete “not”. | ZTE(EV): We agree with the mediatek comment above. | 5.3.5.6.5 DRB addition/modification
C007 | CATT(Jing) |  | 2 | None | ToDo |  |  | Same problem as above, the branch should incudle cases that UE connected to EN-DC, NE-DC For NE-DC case the secondary key should also include S-KeNB | 3> else (i.e., UE connected to NR): 4> if the PDCP entity of this DRB is not configured with cipheringDisabled: 5> configure the PDCP entity with the ciphering algorithm and KUPenc key associated with the master key (KeNB/ KgNB) or the secondary key (S-KgNB or S-KeNB), as indicated in keyToUse, i.e. the ciphering configuration shall be applied to all subsequent PDCP PDUs received and sent by the UE; 4> if the PDCP entity of this DRB is configured with integrityProtection: 5> configure the PDCP entity with the integrity algorithms according to securityConfig and apply the KUPint key associated with the master key (KeNB/KgNB) or the secondary key (S-KgNB or S-KeNB) as indicated in keyToUse; |  | 5.3.5.6.5 DRB addition/modification
Z308 | ZTE(EV) |  | 2 | None | ToDo |  |  | Since UE is connected to NR, only KgNB is applicable | 5> configure the PDCP entity with the ciphering algorithm and KUPenc key associated with the master key (KeNB/ KgNB) or the secondary key (S-KgNB), as indicated in keyToUse, i.e. the ciphering configuration shall be applied to all subsequent PDCP PDUs received and sent by the UE; 4> if the PDCP entity of this DRB is configured with integrityProtection: 5> configure the PDCP entity with the integrity algorithms according to securityConfig and apply the KUPint key associated with the master key (KeNB/KgNB) or the secondary key (S-KgNB) as indicated in keyToUse; |  | 5.3.5.6.5 DRB addition/modification
C008 | CATT(Jing) |  | 1 | None | ToDo |  |  | it should also cover NG EN-DC case | if UE is connected to E-UTRA/EPC or E-UTRA/5GC: |  | 5.3.5.7 Security key update
I805 | Intel (Sudeep) |  | 2 | None | ToDo |  |  | The top level only considered E-UTRA/EPC while the lower levels are applicable for both E-UTRA/EPC and E-UTRA/5GC | Update to “if UE is connected to E-UTRA/EPC or E-UTRA/5GC” | ZTE(EV): We agree with the comment above from Intel. | 5.3.5.7 Security key update
Z304 | ZTE(EV) |  | 2 | None | ToDo |  |  | The SK-Counter can also be included in RRCResume message. | 2> if the sk-Counter is included in the RRCReconfiguration message or in RRCResume message(UE is in NE-DC or NR-DC): |  | 5.3.5.7 Security key update
S014 | Samsung (Seungri) |  |  | None | ToDo |  |  | Ciphering/integrity algorithms to be used for NE-DC or NR-DC - To explicitly indicate the algorithms to be used for the cases of NE-DC or NR-DC. - It seems that indication of the field name is more clear because this procedure would occur only for NE-DC or NR-DC cases. | 2> if the sk-Counter is included in the RRCReconfiguration message (UE is in NE-DC or NR-DC): 3> derive or update the secondary key (S-KgNB or S-KeNB) based on the KgNB key and using the received sk-Counter value, as specified in TS 33.501 [11]; 3> derive the KRRCenc key and the KUPenc key as specified in TS 33.501 [11] using the ciphering algorithms indicated in the radioBearerConfig2 associated with the secondary key (S-KgNB or S-KeNB) as indicated by keyToUse; 3> derive the KRRCint key and the KUPint key as specified in TS 33.501 [11] using the integrity protection algorithms indicated in the radioBearerConfig2 associated with the secondary key (S-KgNB or S-KeNB) as indicated by keyToUse; |  | 5.3.5.7 Security key update
S003 | Samsung (Himke) |  |  | None | ToDo |  |  | Clarify this also applies in case compliance error concerns the embedded NR RRCReconfiguration message |  |  | 5.3.5.8.2 Inability to comply with RRCReconfiguration
E023 | Ericsson (Tony) |  | 3 | R2-19xxxxx | ToDo |  |  | In the MR-DC Release section should be clarified which section is used in the specification for releasing the SRB3. Further, the first sentence does not add any value in the procedural text and it can be deleted. Finally, for NE-DC, we should refer to the LTE section “NE-DC Release” | 5.3.5.10 MR-DC release The UE shall: 1> release SRB3 (configured according to radioBearerConfig), if present, as specified in 5.3.5.6.2; 1> release measConfig associated with SCG; 1> if the UE is configured with NR SCG: 2> release the SCG configuration as specified in clause 5.3.5.4. 1> else if the UE is configured with E-UTRA SCG: 2> perform NE-DC release as specified in TS 36.331 [10], clause 5.3.10.x; |  | 5.3.5.10 EN-DCMR-DC release
I602 | Intel (Seau Sian) |  | 1 | None | ToDo |  |  | Should reference 5.3.5.10 | add ‘as specified in section 5.3.5.10’ |  | 5.3.5.11 Full configuration
C009 | CATT(Jing) |  | 1 | None | ToDo |  |  | the section refered to can be included | In case NR-DC or NE-DC is configured, this also includes the entire NR or E-UTRA SCG configuration which are released according to the MR-DC release procedure in 5.3.5.10. |  | 5.3.5.11 Full configuration
E026 | Ericsson (Tony) |  | 3 | R2-19xxxxx | ToDo |  |  | Correction to full configuration section. | In this section we still mention the term “handover” when we refer to reconfigurationWithSync even if we got rid on this term in the last meeting. | We will provide a draft CR introducing the necessary changes. | 5.3.5.11 Full configuration
E018 | Ericsson (Lian) |  | 2 | None | ToDo |  |  | Key handling in 5.3.11 | In section 5.3.11 UE actions upon going to RRC_IDLE, it says: UE shall: 1> reset MAC; 1> if T302 is running: 2> stop timer T302; 2> perform the actions as specified in 5.3.14.4; 1> stop all timers that are running except T320 and T325; 1> discard the UE Inactive AS context; 1> set the variable pendingRnaUpdate to false, if that is set to true; 1> discard the KgNB, the KRRCenc key, the KRRCint, the KUPint key and the KUPenc key, if any; If the UE is configured with MR-DC, it should also delete S-KeNB or S-KgNB Proposal: (Add missing keys) 1> discard the KgNB, the S- KgNB, the S- KeNB, the KRRCenc keys, the KRRCint keys, the KUPint keys and the KUPenc keys, if any; |  | 5.3.11 UE actions upon going to RRC_IDLE
M001 | MediaTek (Felix) |  | 2 | None | ToDo |  |  | After R2-1902744, we have changed the modelling of releasing configuration in RRC resume initialization. It is specified the configuration is released “from the UE Inactive AS context”. For SCG configuration, we also need similar clarification. | Similar to R2-1902770 (eLTE CR). Add a NOTE here. Saying that NOTE : The parameters and configurations released by 5.3.5.10 are released from the UE Inactive AS context. |  | 5.3.13.2 Initiation
H002 | David L (Huawei) |  | 2 | None | ToDo |  |  | "from the MCG" or "from the SCG" is confusing because we can have split SRB1. | only say "received via SRB1" and "received via SRB3" (no MCG or SCG) |  | 5.5.1 Introduction
H003 | David L (Huawei) |  |  | None | ToDo |  |  | The intention would be that this applies per CG. | whenever the UE has a measConfig associated with a CG, it includes a measObject for the SpCell of the CG and for each NR SCell of the CG to be measured. |  | 5.5.2.1 General
H005 | David L (Huawei) |  |  | None | ToDo |  |  | According to agreements, this should be a single measurement identity for the UE, i.e. if there is one for one measConfig, there should be none for the other measConfig. | Add at the end "for the UE, accross the measurement configuration associated with all configurred CGs" |  | 5.5.2.1 General
Z401 | ZTE(Liujing) |  | 2 | None | ToDo |  |  | In NR-DC, both MN and SN can configure SSB based measurement towards UE, so far the MeasConfig from one side is transparent to the other side. This restriction is only applicable to a given MeasConfig configured by one side(MN or SN), so better to clarify it. | ]: revise the sentence as : to ensure that for all SSB based measurements in a measConfig, there is at most one measurement object with the same ssbFrequency; |  | 5.5.2.1 General
H006 | David L (Huawei) |  |  | None | ToDo |  |  | This should be per configured CG. | Add "associated with the same CG" after "SSB based measurements" |  | 5.5.2.1 General
Z402 | ZTE(Liujing) |  |  | None | ToDo |  |  | Similar to Z401, this retriction is applicable to the measurement objects configured by a given path(MN or SN), better to clarify it in spec. | revise the sentence as : to ensure that for a measConfig, a smtc1 included in any measurement object with the same ssbFrequency has the same value, and that a smtc2 included in any measurement object with the same ssbFrequency has the same value; |  | 5.5.2.1 General
H007 | David L (Huawei) |  |  | None | ToDo |  |  | We need to discuss whether this applies per CG or accross all configured CGs. We plan to submit a Tdoc for this. |  |  | 5.5.2.1 General
Z403 | ZTE(Liujing) |  | 2 | None | ToDo |  |  | This paragraph applies to (NG)EN-DC and NE-DC, for NR-DC, a similar principle can be defined. | add a new paragraph as (main changes are highlighted): - to ensure that, if a measurement object has the same ssbFrequency as a measurement object configured by both MCG and SCG: - for that ssbFrequency, the measurement window according to the smtc configured by SCG includes the measurement window according to the smtc1 configured by MCG, or vice-versa, with an accuracy of the maximum receive timing difference specified in TS 38.133 [14]. - if both measurement objects are used for RSSI measurements, bits in measurementSlots in both objects corresponding to the same slot are set to the same value. Also, the endSymbol is the same in both objects. |  | 5.5.2.1 General
Z404 | ZTE(Liujing) |  | 2 | None | ToDo |  |  | For NR-DC, there are two SpCells (i.e. PCell and PSCell), to avoid misleading, it is good to clarify that SMTCs configured by MN are calculated based on the SFN and subframe of PCell; and the SMTCs configured by SN are calculated based on the SFN and subframe of PSCell. | Add a note : Note: In NR-DC, the SMTC configured by MCG uses the SFN and subframe of NR PCell, and the SMTC configured by SCG uses the SFN and subframe of NR PSCell. |  | 5.5.2.10 Reference signal measurement timing configuration
H008 | David L (Huawei) |  |  | None | ToDo |  |  | This requirement is per CG, which impacts the first bullet 1. | Add "For each configured CG," before "The UE shall". In the bullet 1, add "associated with the CG" after "measConfig" and "of the CG" after "serving cell". |  | 5.5.3.1 General
H009 | David L (Huawei) |  |  | None | ToDo |  |  | Configurations of different CGs should not interact, it should only be the VarMeasConfig associated to the CG. | We have a list of changes for the whole procedure ready, we can share it. |  | 5.5.3.1 General
E044 | Ericsson (Håkan) |  | 3 | R2-19xxxxx | ToDo |  |  | Superfluous neighbouring measurements | In case the reportType is reportSFTD, the UE will in some cases end up here, performing measurements on neighbouring E-UTRA cells on the same frequency as the PSCell. These measurements are however not part of the SFTD measurements. This can be avoided by separating the case where reportType is set to reportSFTD from the cases it is set to periodical or eventTriggered in the procedure. | We will provide a draft CR introducing the necessary changes. | 5.5.3.1 General
L002 | Hyungnam |  | 1 | None | ToDo |  |  | Typo in “PScell”. | Correct to “PSCell”. |  | 5.5.3.1 General
Z405 | ZTE(Liujing) |  | 2 | None | ToDo |  |  | According to the agreement in RAN2_99: “In MR-DC, both MN and SN can configure independent s-Measures towards UE, with s-Measure configured by MN referring to PCell, and the s-Measure configured by SN referring to PSCell.” So for NR-DC, the s-Measure configured by MN will be compared with the quality of PCell, to decide whether to perform MN configured measurement. Since in section5.5.1, it declares that” … independently performs all the procedures in clause 5.5 for each measConfig…”, the current description on s-Measure judgement could capture the above agreement, if other companies think it is misleading, then a note can be added for further clarification. | Remove this TBD statement. |  | 5.5.3.1 General
S004 | Samsung (Himke) |  |  | None | ToDo |  |  | We think that in general all parameters in the measConfig provided by SN by default concern SN configured measurements (as in 2nd variable). We are not sure anything is needed (other than possibly a note regarding the general principle) |  |  | 5.5.3.1 General
H010 | David L (Huawei) |  |  | None | ToDo |  |  | This should apply for each configured CG separately. | Add "for each configured CG" before "the UE shall". "VarMeasConfig" -> "the VarMeasConfig associated to the CG". |  | 5.5.4.1 General
E045 | Ericsson (Håkan) |  | 2 | R2-19xxxxx | ToDo |  |  | E-UTRA SFTD measurement report triggering procedure missing. | The part where the E-UTRA PSCell is set to be applicable for SFTD measurements is defined in a part that does not include SFTD. The procedure to initiate the measurement reporting procedure (in 5.5.5) is also missing for the case of SFTD measurements towards E-UTRA PSCell. | We will provide a draft CR introducing the necessary changes. | 5.5.4.1 General
L003 | Hyungnam |  | 1 | None | ToDo |  |  | Typo in “PScell”. | Correct to “PSCell”. |  | 5.5.4.1 General
H011 | David L (Huawei) |  |  | None | ToDo |  |  | Would be better to clarify this. | Change to "for Mp, Ofp and Ocp, use the SpCell of the CG associated with the measConfig in which this event is configured." |  | 5.5.4.4 Event A3 (Neighbour becomes offset better than SpCell)
H012 | David L (Huawei) |  |  | None | ToDo |  |  | There can be two NR SpCells. | Remove "NR" |  | 5.5.4.4 Event A3 (Neighbour becomes offset better than SpCell)
H013 | David L (Huawei) |  |  | None | ToDo |  |  | Same like H011. | Change to " for Mp, use the SpCell of the CG associated with the measConfig in which this event is configured." |  | 5.5.4.6 Event A5 (SpCell becomes worse than threshold1 and neighbour becomes better than threshold2)
H014 | David L (Huawei) |  |  | None | ToDo |  |  | Same like H012. | Remove "NR" before SpCell. |  | 5.5.4.6 Event A5 (SpCell becomes worse than threshold1 and neighbour becomes better than threshold2)
E040 | Ericsson (Tony) |  | 3 | R2-19xxxxx | ToDo |  |  | Reporting of SCG serving cells at NE-DC missing in procedure description | Reporting of SCG serving cells in case of NE-DC is missing in the procedure in 5.5.5.1. It should be updated to specify that measurements for the (E-UTRA) SCG serving cells are provided in case of NE-DC, through measResultServFreqListEUTRA. | We will provide a draft CR introducing the necessary changes. | 5.5.5.1 General
S005 | Samsung (Himke) |  |  | None | ToDo |  |  | We think it would be good to clarify what is really missing i.e. probably just the FFS issues (gap timing calculation and SFTD measurement for NR-DC) |  |  | 5.5.5.1 General
H016 | David L (Huawei) |  |  | None | ToDo |  |  | We need to add the reporting of serving and best neighbour of SCG, E-UTRA and NR. We have a draft ready to share. | Discuss the draft. There are some questions to confirm. |  | 5.5.5.1 General
H015 | David L (Huawei) |  |  | None | ToDo |  |  | Only the serving cells of the associated CG should be included. | Add " of the CG associated with this measId " after each occurence of "serving cell". Consider factorizing with "1> for each serving cell of the CG associated with this measId and that is configured with servingCellMO:" Add "that contains the measId that triggered the measurement reporting" after measIdList in the last selected 2> bullet. |  | 5.5.5.1 General
E029 | Ericsson (Tony) |  | 3 | R2-19xxxxx | ToDo |  |  | Correction to reportSFTD-Meas in Section 5.5.5.1 | The performing of SFTD measurements is done only once that the UE is in NE-DC and not before. This is not clear from the procedural text and thus this needs to be clarified. | We will provide a draft CR introducing the necessary changes. | 5.5.5.1 General
H044 | David L (Huawei) |  |  | None | ToDo |  |  | Need to provide RSRP. | Add 3> include rsrpResult-EUTRA set to the RSRP of the PScell |  | 5.5.5.1 General
Z406 | ZTE(Liujing) |  | 2 | None | ToDo |  |  | As RAN2 agreed in RAN2_105, PCI and RSRP result can also be reported in case of SFTD measurement. So similar to what we had in EN-DC, a sentence can be added for RSRP reporting. | add following sentence: 3> set sfn-OffsetResult and frameBoundaryOffsetResult to the measurement results provided by lower layers; 3> set rsrpResult to the RSRP of the PScell: |  | 5.5.5.1 General
I603 | Intel (Seau Sian) |  | 1 | None | ToDo |  |  | It is probably not needed since it is clear from ‘2> if the measurement configuration that triggered this measurement report is associated with the SCG:’ | Reduce 1 indentation |  | 5.5.5.1 General
H017 | David L (Huawei) |  |  | None | ToDo |  |  | We should rather call the procedure directly (not the message) and we don't need this "embedded" since we are in the same specification. | 4> initiate the UL information transfer for MR-DC as specified in 5.7.2a in order to transmit the MeasurementReport message. |  | 5.5.5.1 General
M054 | MediaTek (Nathan) |  | 2 | None | ToDo |  |  | Wrong indentation level; this should not be applied “for each band combination included in the list of ‘candidate band combinations’” but instead as an additional filter after the per-band-combination filtering has been applied. | Change to indentation level 1> (and the child bullet to indentation level 2>). |  | 5.6.1.4 Setting band combinations, feature set combinations and feature sets supported by the UE
I708 | Intel Corp - Naveen Palle |  | 3 | None | ToDo |  |  | The handling of UE-CapabilityRequestFilterNR-v15xy is missing in this section. The UE needs to filter based on UE-CapabilityRequestFilterNR-v15xy even in the case where UE is requested NR-only container. | Add UE-CapabilityRequestFilterNR-v15xy handling here as well. |  | 5.6.1.4 Setting band combinations, feature set combinations and feature sets supported by the UE
I710 | Intel Corp - Naveen Palle |  | 3 | None | ToDo |  |  | The handling of UE-CapabilityRequestFilterNR-v15xy is missing in this section. The UE needs to add BCs based on UE-CapabilityRequestFilterNR-v15xy even in the case where the NW asks for eutra-nr container without eutra-nr-only flag. | Add UE-CapabilityRequestFilterNR-v15xy handling in this section. |  | 5.6.1.4 Setting band combinations, feature set combinations and feature sets supported by the UE
L004 | Hyungnam |  | 1 | None | ToDo |  |  | Description needs to be updated to fix editorial issues (add missing hyphen, reference to RRC message name etc.). | Change description as shown below. The purpose of this procedure is to transfer MR-DC dedicated information from the UE to network e.g. the NR RRC MeasurementReport and FailureInformation message. 5.7.2a.2 Initiation A UE in RRC_CONNECTED initiates the UL information transfer procedure whenever there is a need to transfer MR-DC dedicated information. I.e. the procedure is not used during an RRC connection reconfiguration involving NR connection reconfiguration, in which case the MR-DC information is piggybacked to the RRCReconfigurationComplete message. |  | 5.7.2a UL information transfer for MR-DC
S015 | Samsung (Fasil) |  | 1 | None | ToDo |  |  | This section is added in the wrong location. | This section is supposed to be added after section 5.7.2 and before section 5.7.3. |  | 5.7.2a UL information transfer for MR-DC
S016 | Samsung (Fasil) |  | 1 | None | ToDo |  |  | Figure 5.7.2a.1-1 seems to be missing | The Figure 5.7.2a.1-1 for UL information transfer MD-DC need to be added. |  | 5.7.2a.1 General
I505 | Intel (Yujian) |  | 1 | None | ToDo |  |  | The sentence is not complete. | Add “the network” after “to”. |  | 5.7.2a.1 General
H018 | David L (Huawei) |  |  | None | ToDo |  |  | It is unclear what is "MR-DC dedicated information" (not defined anywhere and even not used anywhere) and this is not "e.g." this is only for these cases. | The purpose of this procedure is to transfer from the UE to the network a MeasurementReport message or a FailureInformation message. |  | 5.7.2a.1 General
M062 | MediaTek (Nathan) |  | 2 | None | ToDo |  |  | This procedure should be described with a different name than “the UL information transfer procedure” which is already used for the UL information transfer procedure in section 5.7.2. | Change to “the UL information transfer for MR-DC procedure”. |  | 5.7.2a.2 Initiation
S017 | Samsung (Fasil) |  | 1 | None | ToDo |  |  | Does not clraify its applicability to EUTRA reconfiguration message | A UE in RRC_CONNECTED initiates the UL information transfer procedure whenever there is a need to transfer MR DC dedicated information. I.e. the procedure is not used during an RRC connection reconfiguration involving NR or EUTRA connection reconfiguration, in which case the MR DC information is piggybacked to the RRCReconfigurationComplete message. |  | 5.7.2a.2 Initiation
H019 | David L (Huawei) |  |  | None | ToDo |  |  | This text is obfuscated and the initiation is already covered elsewhere. | Replace with "The UE initiates the procedure as specified in 5.5.5.1 and 5.7.5.2." |  | 5.7.2a.2 Initiation
C010 | CATT(Jing) |  | 1 | None | ToDo |  |  | the section of 5.7.2a should move to behind of the 5.7.2.4 | move 5.7.2a to the behind of 5.7.2.4 |  | 5.7.2a.3 Actions related to transmission of ULInformationTransferMRDC message
H020 | David L (Huawei) |  |  | None | ToDo |  |  | "submit" cannot be a subpart of "set the contents". Also, it is unclear what is "MR-DC dedicated information to be transferred". | Replace with When the procedure is initiated, the UE shall: 1> set ul-DCCH-Message in the ULInformationTransferMRDC to include the MeasurementReport or the FailureInformation message to be transmitted; 1> submit the ULInformationTransferMRDC message to lower layers for transmission, upon which the procedure ends. |  | 5.7.2a.3 Actions related to transmission of ULInformationTransferMRDC message
L005 | Hyungnam |  | 1 | None | ToDo |  |  | References to new ULInformationTransferMRDC message need to be added. | Add ULInformationTransferMRDC as follows. 1> if AS security is not started and radio link failure occurs before the successful delivery of ULInformationTransfer or ULInformationTransferMRDC messages has been confirmed by lower layers; or 1> if mobility (i.e. handover, RRC connection re-establishment) occurs before the successful delivery of ULInformationTransfer or ULInformationTransferMRDC messages has been confirmed by lower layers: 2> inform upper layers about the possible failure to deliver the information contained in the concerned ULInformationTransfer or ULInformationTransferMRDC messages. |  | 5.7.2.4 Failure to deliver ULInformationTransfer message
E031 | Ericsson (Tony) |  | 1 | None | ToDo |  |  | Correction to the section UL Information Transfer for MR-DC | The entire section 5.7.2a should be moved after section 5.7.2.4. | Rapporteur will take care of this editorial correction. | 5.7.2.4 Failure to deliver ULInformationTransfer message
C011 | CATT(Jing) |  | 1 | None | ToDo |  |  | in ran2 #105, the case of exceeding the maximum uplink transmission timing difference will not trigger SCG failure. | The purpose of this procedure is to inform E-UTRAN or NR MN about an SCG failure the UE has experienced i.e. SCG radio link failure, failure of SCG reconfiguration with sync, SCG configuration failure for RRC message on SRB3, SCG integrity check failure and exceeding the maximum uplink transmission timing difference. |  | 5.7.3.1 General
L006 | Hyungnam |  | 2 | None | ToDo |  |  | All actions related to setting failureType should be better described in a separate subclause for “Failure type determination for NR-DC”. | Introduce a new subclause 5.7.3.3a Failure type determination for NR-DC and add the actions related to setting failureType therein. |  | 5.7.3.x Actions related to transmission of SCGFailureInformation message
M002 | MediaTek (Felix) |  | 2 | None | ToDo |  |  | In NR-DC, we have 2 MeasConfig, one from MN and the other from SN. It is unclear that which MeasConfig is referred here. It should be the one configured by MN. | Suggest rewording the sentence as following (Similar to 5.7.3.4) for each MeasObjectNR configured on NR MCG for which a measId is configured and measurement results are available |  | 5.7.3.x Actions related to transmission of SCGFailureInformation message
M003 | MediaTek (Felix) |  | 1 | None | ToDo |  |  | Extra sentence. | Delete “ 5.7.3a EUTRA SCG failure information.” |  | 5.7.3.x Actions related to transmission of SCGFailureInformation message
M055 | MediaTek (Nathan) |  | 1 | None | ToDo |  |  | Missing italics in header | Italicise message name. |  | 5.7.3a.3 Actions related to transmission of SCGFailureInformationEUTRA message
S018 | Samsung (Fasil) |  | 1 | None | ToDo |  |  | Adding NGEN-DC to transmission of failure information via SCG | 3> if the UE is in (NG)EN-DC: 4> submit the FailureInformation message via the E-UTRA MCG embedded in E-UTRA RRC message ULInformationTransferMRDC as specified in TS 36.331 [10]; |  | 5.7.5.3 Actions related to transmission of FailureInformation message
M063 | MediaTek (Nathan) |  | 1 | None | ToDo |  |  | Missing the word “in” and missing period at the end of the sentence. | Change to “as specified in section 5.7.2a.3.” |  | 5.7.5.3 Actions related to transmission of FailureInformation message
I809 | Intel (Sudeep) |  | 1 | None | ToDo |  |  | Editorial. Spaces should be revision marked. Capturing as a comment as the change may not be easy to spot. | add revision marks for the spaces. |  | – UL-DCCH-Message
I604 | Intel (Seau Sian) |  | 1 | None | ToDo |  |  | r15 should be removed. There are other places with this. | Remove the extension ‘-r15’ |  | – RRCReconfiguration
C012 | CATT(Jing) |  | 2 | None | ToDo |  |  | it is agreed to reuse the structure of EN-DC, bool type is more suitable considering the overhead. | change the type of IE mrdc-ReleaseAndAdd-r15 to be bool. mrdc-ReleaseAndAdd-r15 BOOLEAN,ENUMERATED {true} OPTIONAL, -- Need N |  | – RRCReconfiguration
S006 | Samsung (Himke) |  |  | None | ToDo |  |  | Why is the existing field not used to carry the NR SCG (i.e. we could just introduce a new field only for EUTRA SCG. | We are planning to prepare a TP (affect procedural specification also e.g. 5.3.5.3) |  | – RRCReconfiguration
H021 | David L (Huawei) |  |  | None | ToDo |  |  | Add "(CONTAINING RRCReconfiguration)" |  |  | – RRCReconfiguration
Z302 | ZTE(EV) |  | 2 | None | ToDo |  |  | It is not clear in which case the IE MRDC-SecondaryCellGroupConfig can be absent. If the mrdc-SecondaryCellGroup is not needed, then the mrdc-SecondaryCellGroupConfig can be set to release or the IE mrdc-SecondaryCellGroupConfig can be absent. | Change the IE mrdc-SecondaryCellGroup from optional to madantory |  | – RRCReconfiguration
I702 | Intel Corp - Naveen Palle |  | 1 | None | ToDo |  |  | ‘-r15’ is not needed in field description. | remove it. |  | – RRCReconfiguration
L007 | Hyungnam |  | 1 | None | ToDo |  |  | The beginning of the field description can be improved. | Update the field description by: “Indicates that the UE shall release …” |  | – RRCReconfiguration
I820 | Intel (Sudeep) |  | 2 | None | ToDo |  |  | This field description is misleading. It seem to imply that it is possible to use this field without also doing an SCG addition at the same time. | Update field description to “This field indicates that the current SCG configuration is released and a new SCG is added at the same time” |  | – RRCReconfiguration
I806 | Intel (Sudeep) |  | 2 | None | ToDo |  |  | This is not the stored but the current configuration. | Change to “releases the current SCG related configuration..” |  | – RRCReconfiguration
H040 | David L (Huawei) |  |  | None | ToDo |  |  | This field is only supposed to be used when an SCG is also added. | Add in the field description that this field can only be included when mrdc-SecondaryCellGroup is also included with a message to configures SCG. |  | – RRCReconfiguration
I807 | Intel (Sudeep) |  | 1 | None | ToDo |  |  | Update to the current field name |  |  | – RRCReconfiguration
C013 | CATT(Jing) |  | 1 | None | ToDo |  |  | NG EN-DC should be inculded | Configuration of secondary cell group ((NG)EN-DC or NR-DC) |  | – RRCReconfiguration
H041 | David L (Huawei) |  |  | None | ToDo |  |  | Propose to add a statement that this field is absent when in an RRCReconfiguration message directly transmitted via SRB1 (i.e. not within the nr-SCG). |  |  | – RRCReconfiguration
S007 | Samsung (Himke) |  |  | None | ToDo |  |  | Prefer to have two optional fields rather than choice (i.e. general preference for ASN.1 to not be too limiting) | Remove the level of scg-Response and just have 2 optional fields |  | – RRCReconfigurationComplete
I821 | Intel (Sudeep) |  | 1 | None | ToDo |  |  | Add E-UTRA to be consistent with the other usage in the spec. | Add E-UTRA |  | – RRCReconfigurationComplete
E015 | Ericsson (Lian) |  | 2 | None | ToDo |  |  | masterCellGroup field description in RRCResume message | The description of masterCellGroup field in RRCResume message is as follows: Configuration of the master cell group (NR Standalone): This should be extended to cover also MR-DC. Proposal: Configuration of the master cell group (deleted the paranthesis, since anyway clear that master cell group is NR). |  | – RRCResume
I822 | Intel (Sudeep) |  | 2 | None | ToDo |  |  | It may be necessary to configure this even without RBconfig in SN to facilitate SRB3 configuration. | Change to “Otherwise it is optional, Need N”. |  | – RRCResume
Z303 | ZTE(EV) |  | 2 | None | ToDo |  |  | Since the radioBearerConfig or radioBearerConfig2 is optional, need M, the absent of such IEs mean the value stored on UE side will be reused. And if the stored radioBearerConfig or radioBearerConfig2 is configured with keyToUse set to secondary, then the sk-Counter shall be included as well, even if the radioBearerConfig or radioBearerConfig2 are absent. | This field is mandatory present in case radioBearerConfig or radioBearerConfig2 is configured with keyToUse set to secondary is included in the RRCResume message. Otherwise, the field is absent. |  | – RRCResume
E033 | Ericsson (Tony) |  | 1 | None | ToDo |  |  | Correction to the failureType in SCGFailureInformation | Only 2 spare values are added so that failureType field for SCGFailureInformation and SCGFailureInformationEUTRA are both 3 bits. | Rapporteur should take care of this editorial correction. | – SCGFailureInformation
M056 | MediaTek (Nathan) |  | 2 | None | ToDo |  |  | Spurious hyphen in enumerated value. | Change to synchReconfigFailureSCG (no hyphen). |  | – SCGFailureInformation
M057 | MediaTek (Nathan) |  | 2 | None | ToDo |  |  | Capitalisation error in enumerated value. | Change to scg-ReconfigFailure (capital R). |  | – SCGFailureInformation
I506 | Intel (Yujian) |  | 2 | None | ToDo |  |  | Typically, spare values are added to make the total number of items a power of 2. Given that there are 6 non-spare values, we either add 2 spare values, or add 10 spare values. | Add or remove spare values so tha the total number of items is either 8 or 16. |  | – SCGFailureInformation
C014 | CATT(Jing) |  | 2 | None | ToDo |  |  | for the spare bit, considering the power of 2, only two spare bits are reserved | ENUMERATED { t310-Expiry, randomAccessProblem, rlc-MaxNumRetx, synchReconfigFailure-SCG, scg-reconfigFailure, srb3-IntegrityFailure, spare4, spare3, spare2, spare1}, |  | – SCGFailureInformation
H022 | David L (Huawei) |  |  | None | ToDo |  |  | This can be MeasResultList2NR IE, which has been specified in MeasResultSCG-Failure. |  |  | – SCGFailureInformation
I810 | Intel (Sudeep) |  | 2 | None | ToDo |  |  | When the failure type is mandatory, it is not easily possible to extend the causes in a later release because it becomes necessary to always include this field. This may well be necessary for network backward compatibility. However, it is quite easy and no harm in making this field optional such that it provides more flexibility to extend in the future. | Make failureType OPTIONAL. |  | – SCGFailureInformation
I812 | Intel (Sudeep) |  | 2 | None | ToDo |  |  | There is no procedural text associated with inclusion of this field. Field description should also mention which message is included. | Add procedural text for inclusion of this field. Update field desecription to indicate which message is included. |  | – SCGFailureInformation
H023 | David L (Huawei) |  |  | None | ToDo |  |  | Can add (CONTAINING MeasResultSCG-Failure). |  |  | – SCGFailureInformation
E002 | Ericsson (Rapporteur) |  | 2 | None | ToDo |  |  | MeasResult2NR already defined in IE MeasResultSCG-Failure. | Should define MeasResult2NR in 6.2.2 as “standalone” IE, since used in multiple IEs/messages. Not done yet. Rapporteur could fix this in later revision of this CR. |  | – SCGFailureInformation
H024 | David L (Huawei) |  |  | None | ToDo |  |  | Can add "the MeasResultSCG-Failure IE which includes" |  |  | – SCGFailureInformation
H042 | David L (Huawei) |  |  | None | ToDo |  |  | RRCConfiguration->RRCReconfiguration. Besides, this is also by measConfig. Propose to say "by measConfig associated with the SCG". Also say, "by measConfig associated with the MCG" for the previous field. |  |  | – SCGFailureInformation
L008 | Hyungnam |  | 2 | None | ToDo |  |  | To discuss whether 4 spare values are enough or to extend the value range of failureType to 4-bits as in SCGFailureInformation message. |  |  | – SCGFailureInformationEUTRA
I813 | Intel (Sudeep) |  | 2 | None | ToDo |  |  | Should indicate that this OCTET string is carrying in the field description | Add in the field description |  | – SCGFailureInformationEUTRA
E003 | Ericsson (Rapporteur) |  | 2 | None | ToDo |  |  | MeasResultEUTRA and MeasResultListEUTRA already defined in IE MeasResults | Should define IE MeasResultListEUTRA in 6.2.2 as “standalone” IE, since used in multiple IEs/messages. Not done yet. Rapporteur could fix this in later revision of this CR. |  | – SCGFailureInformationEUTRA
S019 | Samsung (Fasil) |  | 2 | None | ToDo |  |  | for SCG failure information for EUTRA, shouldn't this field address a list of EUTRA frequencies that can carry serving and neighbour EUTRA cell measurements on that frequency? Therefore MeasResultList2EUTRA is needed to be introduced. | MeasResultFreqListFailMRDC ::= SEQUENCE (SIZE (1.. maxFreq)) OF MeasResultList2EUTRA MeasResultList2EUTRA ::= SEQUENCE (SIZE (1.. maxCellReport)) OF MeasResult2EUTRA MeasResult2EUTRA ::= SEQUENCE { carrierFreq ARFCN-ValueEUTRA, measResultServingCell MeasResultEUTRA OPTIONAL, measResultBestNeighCell MeasResultEUTRA OPTIONAL, ... } |  | – SCGFailureInformationEUTRA
L009 | Hyungnam |  | 1 | None | ToDo |  |  | References to IE and message to be set in italics. | Set E-UTRA MeasResultSCG-FailureMRDC and RRCConnectionReconfiguration in italics. |  | – SCGFailureInformationEUTRA
S008 | Samsung (Himke) |  |  | None | ToDo |  |  | For MCG the description only refers to SCells. We assume PCell should be counted also (as for SCG). Note that same issue applies for UL |  |  | – UEAssistanceInformation
H025 | David L (Huawei) |  |  | None | ToDo |  |  | Prefer to remove "MR-DC information" which is not defined and just say "for the uplink transfer of the MeasurementReport or the FailureInformation message". |  |  | – ULInformationTransferMRDC
L010 | Hyungnam |  | 1 | None | ToDo |  |  | Missing “dedicated” in the sentence. | Change sentence to “…transfer of MR-DC dedicated information”. |  | – ULInformationTransferMRDC
S009 | Samsung (Himke) |  |  | None | ToDo |  |  | A separate field (ul-DCCH-MessageEUTRA) should be introduced for LTE UL DCCH messages (for now used only for MR and FailureInformation) |  |  | – ULInformationTransferMRDC
L011 | Hyungnam |  | 1 | None | ToDo |  |  | References to message names need to be set in italics. | Set the messages MeasurementReport and FailureInformation in italics. |  | – ULInformationTransferMRDC
Z4009 | ZTE(Liujing) |  | 2 | None | ToDo |  |  | To avoid misunderstanding, better to clarify that this field is not present in measConfig associated to SCG in case of NR-DC. | revise the field description as "used to setup and release measurement gap in NR. In NR-DC, this field is absent in the MeasConfig associated to SCG." |  | – MeasConfig
Z410 | ZTE(Liujing) |  | 2 | None | ToDo |  |  | In our understanding, gap sharing mechanism is configured together with gap configuration, so similar to Z009, better to clarify that this field is not present in measConfig associated to SCG in case of NR-DC. | revise the field description as:”The IE MeasGapSharingConfig specifies the measurement gap sharing scheme. In NR-DC, this field is absent in the MeasConfig associated to SCG.” |  | – MeasConfig
Z407 | ZTE(Liujing) |  | 2 | None | ToDo |  |  | As RAN2 agreed in RAN2_105, the PCI information and RSRP result should be added | add eutra-physicalCellId and rsrpResult fields. |  | – MeasResults
H043 | David L (Huawei) |  |  | None | ToDo |  |  | Missing RSRP and PCI. | Add eutra-PhysCellId PhysCellId, rsrpResult-EUTRA RSRP-RangeEUTRA |  | – MeasResults
E042 | Ericsson (Tony) |  | 3 | R2-19xxxxx | ToDo |  |  | E-UTRA SFTD measurement result paramters missing | According to agreements at RAN2#105, also “PCI” and “RSRP” should be included in the E-UTRA SFTD measurement results. | We will provide a draft CR introducing the necessary changes. | – MeasResults
M058 | MediaTek (Nathan) |  | 2 | None | ToDo |  |  | Hyphenation error in field name. | Change to ssb-Frequency (with hyphen). |  | – MeasResults
M064 | MediaTek (Nathan) |  | 1 | None | ToDo |  |  | Erroneously capitalised field names in field description table. | Change to “measResultServFreqListEUTRA” and “measResultServFreqListNR”. |  | – MeasResults
Z411 | ZTE(Liujing) |  |  | None | ToDo |  |  | In addition to LTE Scell, this field also includes the measurement results of LTE PSCell. | revise the field description as:”the measurement result of PSCell and each SCell” |  | – MeasResults
Z412 | ZTE(Liujing) |  | 2 | None | ToDo |  |  | In addition to NR Scell, this field also includes the measurement results of NR PSCell. | revise the field description as:” the measurement results of PSCell and each SCell” |  | – MeasResults
Z413 | ZTE(Liujing) |  | 2 | None | ToDo |  |  | We slightly perfer to use separate fields for MCG serving frequencies and SCG serving frequencies, to avoid misleading, we suggest to revise the field name “measResultServFreqListNR” into “measResultServFreqListNR-SCG” | revise the field name from “measResultServFreqListNR” into “measResultServFreqListNR-SCG”. |  | – MeasResults
S010 | Samsung (Himke) |  |  | None | ToDo |  |  | We see no need for the additional field measResultServFreqListNR. If something is missing in the original field measResultServingMOList, the normal approach is to create a non-critical extension of the original field (and we see no need to deviate from that general principle) |  |  | – MeasResults
E039 | Ericsson (Tony) |  | 1 | None | ToDo |  |  | FFS for NR-NR DC and multiple NR uplinks that is within the PhysicalCellGroupConfig IE. | Based on latest RAN1 agreements, this is only used for EN-DC thus the FFS can be deleted. Relevant RAN agreement is here - RP-182034. | Rapporteur should take care of this editorial comment. | – PhysicalCellGroupConfig
C015 | CATT(Jing) |  | 2 | None | ToDo |  |  | I wonder whether this principle is applied to all the MR-DC cases. | For EN-DC MR-DC, network should not configure SRB1 and SRB2 with secondary key and SRB3 with the master key. |  | – RadioBearerConfig
C016 | CATT(Jing) |  | 2 | None | ToDo |  |  | for an RLC bearer associated with the DRB is added, the PDCP-Config is not need to be present for split bearer case. The condition should be the RLC bearer release and add. | The field is mandatory present if the corresponding DRB is being setup or corresponding RB is reconfigured with NR PDCP or if an RLC bearer associated with the DRB or SRB is released or and added; |  | – RadioBearerConfig
I815 | Intel (Sudeep) |  | 1 | None | ToDo |  |  | Fields after extension marker should be OPTIONAL with Need code. | Make it OPTIONAL |  | – ReportConfigInterRAT
C017 | CATT(Jing) |  | 1 | None | ToDo |  |  |  | change “KgNB” to “KgNB” |  | – SK-Counter
H026 | David L (Huawei) |  |  | None | ToDo |  |  | Only one of these two fields can be set, depending where the BC is included. | Consider having only one field for support of DC, whether it is NR or LTE SCG depends where the IE is included. |  | – BandCombinationList
S011 | Samsung (Himke) |  |  | None | ToDo |  |  | Although we acknowledge that further discussion is required, we assumed that given recent agreements CR would have a bit for each MR-DC case (i.e. also for NG-EN-DC and EN-DC) |  |  | – BandCombinationList
I706 | Intel Corp – Naveen Palle |  | 3 |  | ToDo |  |  | The UE should be allowed to repeat a band combination in a BC list, if the UE has differing capabilities between the versions of late-drop support. For eg, a BC can only support EN-DC with a set of featureSetCombination params, while for the same BC if supporting NE-DC, can include more capabilities. This requires the UE to use a different featureSetComination ID, and this is only possible if the UE can repeat the BC more than once, with the corresponding featureSetCombination ID. | Add to the field description: The UE can repeat the same band combination more than once in the BandCombinationList to provide capabilities for different MR-DC deployments. |  | – BandCombinationList
I816 | Intel (Sudeep) |  | 2 | None | ToDo |  |  | Not clear to me why this is done as an OCTET STRING | ? |  | – UE-CapabilityRequestFilterNR
I817 | Intel (Sudeep) |  | 2 | None | ToDo |  |  | There doesn’t seem to be any procedural text associated with this. Field description captures “shall” behaviour. |  |  | – UE-CapabilityRequestFilterNR
V004 | vivo (Boubacar) |  |  | None | ToDo |  |  | For E-UTRA NR DN-DC” is used instead of “NG-EN-DC” | May be should be changed to “includeNGEN-DC” if it only refer to “NGEN-DC” |  | – UE-CapabilityRequestFilterNR
V002 | vivo (Boubacar) |  |  | None | ToDo |  |  | In procedure “NGEN-DC” is used | Change to “NG-EN-DC” to “NGEN-DC” |  | – UE-CapabilityRequestFilterNR
V003 | vivo (Boubacar) |  |  | None | ToDo |  |  | “MeNB” is no where to be found. “EN-DC where the MeNB connects to the 5GC” this description of NGEN-DC seems not align in as in procedure. | reword the dis cription to align with the definition of “NGEN-DC” |  | – UE-CapabilityRequestFilterNR
I707 | Intel Corp - Naveen Palle |  | 3 | None | ToDo |  |  | It is unnecessary restriction on the UE to remove feature sets and feature sets per CC that are applicable only to EN-DC. UE shall omit BCs and featureSetCombinations that these BCs refer, the rest of the handling can be done as part of UE implementation. | Remove “ feature sets and feature sets per CC”. |  | – UE-CapabilityRequestFilterNR
I801 | Intel (Sudeep) |  | 1 | None | ToDo |  |  | Not used. | Can be deleted. |  | – Multiplicity and type constraint definitions
I802 | Intel (Sudeep) |  | 1 | None | ToDo |  |  | Unused | Can be deleted. |  | – Multiplicity and type constraint definitions
I803 | Intel (Sudeep) |  | 1 | None | ToDo |  |  | Unused | can be deleted |  | – Multiplicity and type constraint definitions
Z419 | ZTE(Liujing) |  | 2 | None | ToDo |  |  | ]: For NR-DC, before triggering NR handover, source MN needs to perform “SCG context requery” procedure to acquire the latest full configuration of source SN(i.e. via CG-Config), similar to NE-DC, it would be clear and clean to transmit these configurations separately in handoverPreparationInformation, instead of encoding it in RRCReconfiguration message. | Add following fields in AS-Config and corresponding field descriptions: as-ConfigSN-NR-r15 SEQUENCE { sourceRB-Config-NR-r15 OCTET STRING(CONTAINING RadioBearerConfig) OPTIONAL, sourceSCG-Config-NR-r15 OCTET STRING OPTIONAL } OPTIONAL |  | – HandoverPreparationInformation
Z415 | ZTE(Liujing) |  | 2 | None | ToDo |  |  | This field is used to carry the PDCP configuration of SN(i.e. radioBearerConfig defined in TS38.331). | change the definition from “OCTET STRING” into “OCTET STRING (CONTAINING RadioBearerConfig)”. |  | – HandoverPreparationInformation
S012 | Samsung (Himke) |  |  | None | ToDo |  |  | Why do we have this field and why is there a container/ octet string. I.e. during HO source provides candidates based on MR triggering HO with results of serving cells measurements UE reports due to reportAddNeigh. Note that in LTE we have a single candidateCellInfo field for NR cells that is LTE encoded (no container). I assume baseline for late drop is to do same? | Remove the field |  | – HandoverPreparationInformation
Z414 | ZTE(Liujing) |  |  | None | ToDo |  |  | This field is used to deliver the SN related measurement results in case of NR-DC, and it is derived from MN configured measurement report. But it is still not clear why OCTET STRING is used here, whether the intention is to make it transparent to target MN? For NR-DC, both source MN and target SN are using NR format, and based on the definition in measResult, our understanding is that the “measResultServFreqListNR” structure (we also propose to rename it into “measResultServFreqListNR-SCG” in Z413) can be used instead. | change the definition into “MeasResultServFreqListNR-SCG” without OCTET STRING. |  | – HandoverPreparationInformation
Z418 | ZTE(Liujing) |  | 2 | None | ToDo |  |  | Since the old SN context is transmitted separately in HandoverPreparationInformation. It would be good to clarify that the RRCReconfiguration message will include the configuration set by MN in case of NE-DC and NR-DC. | revise the field description as “Local RAN context required by the target gNB. The RRCReconfiguration field only includes the configuration set by MN in case of NE-DC and NR-DC.” |  | – HandoverPreparationInformation
Z051 | ZTE(EV) |  | 1 | None | ToDo |  |  | Typically we don’t use the suffix in field descriptions. | Delete the suffix in the field descriptions for the following field names: AS-ConfigEUTRA-r15 sourceRB-Config-EUTRA-r15 sourceSCG-Config-EUTRA-r15 |  | – HandoverPreparationInformation
Z416 | ZTE(Liujing) |  | 2 | None | ToDo |  |  | The field description is incorrect, the radioResourceConfigDedicated of SCG part is already included in scg-Configuration field which carried by sourceSCG-Config-EUTRA-r15. This field is used to carry the PDCP configuration of SN(i.e. radioBearerConfig defined in TS38.331). | remove original field description, and add: “Radio bearer configuration set by SN in case of NE-DC.” |  | – HandoverPreparationInformation
S013 | Samsung (Himke) |  |  | None | ToDo |  |  | Shouldn’t this just contain the NR RadioBearerConfig IE rather than an entire LTE Reconfiguration message |  |  | – HandoverPreparationInformation
Z417 | ZTE(Liujing) |  | 2 | None | ToDo |  |  | According to the 36.331 ASN.1 review version, a new field is introduced for SN configured measurement in NE-DC, the field name can be updated accordingly. | revise “measConfig” into “measConfigSN”. |  | – HandoverPreparationInformation
H028 | David L (Huawei) |  | 2 | None | ToDo |  |  | Why not say "This field is only used for NR-DC"? |  |  | – HandoverPreparationInformation
H029 | David L (Huawei) |  |  | None | ToDo |  |  | This should be removed. |  |  | – HandoverPreparationInformation
D101 | DCM(Tianyang) |  |  | None | ToDo |  |  | (NG) EN-DC should not be removed. Also, this IE’s field description should be in As-contrxt, not RRM-confg |  |  | – HandoverPreparationInformation
H030 | David L (Huawei) |  |  | None | ToDo |  |  | There is no RAN1 agreement on FR2. | Add "TBC following RAN1 progress." |  | – CG-Config
H031 | David L (Huawei) |  |  | None | ToDo |  |  | Should we say "This field is used in (NG)EN-DC and NE-DC."? |  |  | – CG-Config
H032 | David L (Huawei) |  |  | None | ToDo |  |  | This also applies to NGEN-DC and NR-DC. |  |  | – CG-Config
E021 | Ericsson (Tony) |  | 3 | None | R2-19xxxxx |  |  | Correction to scg-CellGroupConfigEUTRA field description | It should be clarified that RRCConnectionReconfiguration shall only contain SCG-ConfigPartSCG. For the case where the RRCConnectionReconfiguration is embedded in NR RRCReconfiguration for transmission to the UE, the limitation is included in field description of mrdc-SecondaryCellGroupconfiguration. However, for the case where the field is included to enable delta signalling by the target SN during SN change, it would be good to add this. Also, we should clarify when thw field needs to be present and what absense means. | We will provide a draft CR introducing the necessary changes | – CG-Config
E004 | Ericsson (Rapporteur) |  | 2 | None | ToDo |  |  | Deletion of “CONTAINING MeasResultSCG-FailureMRDC”. Since MeasResultSCG-FailureMRSC is defined in 36331, “CONTAINING” cannot be used here. | Deletion of CONTAINING MeasResultSCG-FailureMRDC already implemented in ASN.1. |  | – CG-ConfigInfo
Z408 | ZTE(Liujing) |  | 2 | None | ToDo |  |  | In our understanding, once network receives the SFTD result from UE, network can store it for adding the same PSCell next time. In EN-DC, during SN addition, MN can send multiple candidate cells as well as multiple SFTD results to SN for PSCell selection. Similarly, in NE-DC, since MN can also deliver multiple cell’s measurement results to SN by using candidateCellInfoListMN-EUTRA, we think the SFTD result can also be a list to facilitate SN setup. For example, MN may configure per-UE gap before SN addition, during SN addition request, MN can directly send the gap configuration together with multiple stored SFTD results to SN side, then SN can select the PSCell and apply the gap configuration directly. | change the definition into list structure. |  | – CG-ConfigInfo
E001 | Ericsson (Rapporteur) |  | 2 | None | ToDo |  |  | CGI-InfoEUTRA not defined | Further discussion needed. |  | – CG-ConfigInfo
H033 | David L (Huawei) |  |  | None | ToDo |  |  | There is no RAN1 agreement achieved for NR-DC so this should be TBD. | Add a note that this is TBD. |  | – CG-ConfigInfo
H035 | David L (Huawei) |  |  | None | ToDo |  |  | Why do we need this field? |  |  | – CG-ConfigInfo
E005 | Ericsson (Rapporteur) |  | 3 | None | ToDo |  |  | BandEntryIndex not defined | BandEntryIndex is used in INM in selectedBandEntiesMN to indicate a list of bands reserved by MN for use in MCG. Current selectedBandEntiesMN field description: “Indicates the position of a band entry selected by the MN, in the first band combination entry in allowedBC-ListMRDC IE.”. This could be updated to clarify that “Each band in the subset is identified by its position in the bandlist of this BandCombinaiton”. Also, text is needed to describe the exact linking to allowedBC-ListMRDC BandEntryIndex could then be defined as follows: BandEntryIndex ::- INTEGER (0.. maxNrofServingCells) |  | – CG-ConfigInfo
H036 | David L (Huawei) |  |  | None | ToDo |  |  | Could say "This field is used for NG(EN)-DC and NE-DC." |  |  | – CG-ConfigInfo
Z052 | ZTE(EV) |  | 1 | None | ToDo |  |  | The field name in ASN.1 has been changed to maxMeasFreqsSCG (i.e no suffix “-NR”) | Change the field name to maxMeasFreqsSCG-NR |  | – CG-ConfigInfo
H037 | David L (Huawei) |  |  | None | ToDo |  |  | This field can be used for NR-DC and for NE-DC. | Add the sentence to the field description. |  | – CG-ConfigInfo
H038 | David L (Huawei) |  |  | None | ToDo |  |  | Not clear why in the first band combination entry only. Besides, not clear why this field is needed. |  |  | – CG-ConfigInfo
E046 | Ericsson (Tony) |  | 3 | R2-19xxxx | ToDo |  |  | Correction to sourceConfigSCG-EUTRA field description | It should be clarified that RRCConnectionReconfiguration shall only contain SCG-ConfigPartSCG. For the case where the RRCConnectionReconfiguration is embedded in NR RRCReconfiguration for transmission to the UE, the limitation is included in field description of mrdc-SecondaryCellGroupconfiguration. However, for the case where the field is included to enable delta signalling by the target SN during SN change, it would be good to add this. Also, we should clarify when thw field needs to be present and what absense means. | We will provide a draft CR introducing the necessary changes | – CG-ConfigInfo
L012 | Hyungnam |  | 2 | None | ToDo |  |  | The new messages ULInformationTransferMRDC, SCGFailureInformation, SCGFailureInformationEUTRA need to be added in the table. | Add the new messages ULInformationTransferMRDC, SCGFailureInformation, SCGFailureInformationEUTRA in the table. |  | B.1 Protection of RRC messages (informative)