## Simulation assumption
SLS simulation assumption |  | Mediatek | Qualcomm | vivo
Parameter | Values
Frequency Range | FR2 @ 30 GHz with SCS 120 kHz
Deployment | 2-tier model with wrap-around (7 sites, 3 sectors/cells per site) |  | 2-tier model without wrap-around
Channel model | UMi With distance-dependent LoS probability function defined in Table 7.4.2-1 in TR 38.901, fast fading and optional LOSsoft; without UErotation,Oxygen absorption, Time-varying Doppler shift, Explicit ground reflection model and blockage
| Whether LOSsoft is modeled or not | Yes | Yes | No
| spatial consistency option (A or B) | A | A | A
System BW | 80MHz
UE Speed | 60km/h (optional), 90km/h (optional), 120km/h (optional) Other values are not precluded | 60, 120 km/hr | 30km/h, 60km/h, 90km/h | 60, 90, 120 km/h
UE distribution | 100% outdoor
BS Antenna Configuration | Antenna setup and port layouts at gNB: (4, 8, 2, 1, 1, 1, 1), (dV, dH) = (0.5, 0.5) λ Other assumptions are not precluded.
BS Antenna radiation pattern | TR 38.802 Table A.2.1-6,
UE Antenna Configuration | Antenna setup and port layouts at UE: (1, 4, 2, 1, 2, 1, 1), 2 panels (left, right) Other assumptions are not precluded
UE Antenna radiation pattern | TR 38.802 Table A.2.1-8,
BS Tx Power | 40dBm
Maximum UE Tx Power | 23 dBm
BS receiver Noise Figure | 7 dB
UE receiver Noise Figure | 10 dB
Inter site distance | 200m ISD
BS Antenna height | 10m
UE Antenna height | 1.5 m
UE trajectory model | Option #1, Option #2, or option #3 Reported by companies | Option1 | Based on Option 2 in TR 38.343 [2], Section 6.3.1, with modifications based on Option 4 and a minor modification for extended mobility. Refer to section 2.1.1 in R2-2501459 for a detailed discussion of the trajectory model. | Option1
UE trajectory boundary processing | Option #1, Option #2, or option #3 Reported by companies | Option2 | Option #3 (trajectory termination) | Option2
L1/L3 filtering | Option #Sliding, Option #Non-sliding Reported by companies | both | Option #sliding | Option1
Measurement period | 400ms |  | 400ms
FilterCoefficient | 4
Number of Tx beams | Reported by companies | 1 | 1 | 32 Tx beams
Number of Rx beams | Reported by companies | 1 | 1 | 4 Rx beams per panel

## Generalization Parameters(FR1)
Generalization Parameters for FR2
Parameter | Configuration #1 | Configuration #2
Deployment scenario | UMi | UMa
ISD | 200m | 500m
BS antenna height | 10m | 25m
BS Tx power | 40dBm | 44dBm

## KPIs
Intermediate KPIs | Description/Definition | Mediatek | Qualcomm | vivo
Average L3 cell RSRP difference (dB) | Average L3 RSRP difference between the predicted and actual L3 cell-level measurement result for each individual point within the PW, and then averaged across all the points in the PW. | Method: Average cross multiple cells | Method: Average cross multiple cells | Method: Average cross multiple cells
Last predicted point L3 cell RSRP difference (dB) | Average L3 RSRP difference between predicted and ideal L3 cell-level measurement result for the last point in PW.
Multiple predicted point L3 cell RSRP differences (dB) | Average L3 RSRP difference between predicted and ideal L3 cell-level measurement result for each individul point in PW. Multiple values are provided if there are multiple points within the PW.
L3 beam RSRP difference(dB) | Average L3 beam-level RSRP difference between predicted and ideal L3 beam-level measurement result for all points in PW.

## UE speed
General |  |  | Generalization Setting | Variable Settings |  |  | Configurable/Selectable Simulation Assumption | [7 empty] | Model Related Information | [8 empty] | Performance Metrics (Baseline) |  |  |  | Performance Metrics(GC#1) |  |  |  |  | Performance Metrics(GC#1) |  |  |  |  | Performance Metrics(GC#2)
Company | Sub case | Other factors | Configuration #B | Observation window(ms) | Prediction window(ms) | UE speed (km/h) | Spatial consistency | Whether LOSsoft is modeled or not | UE trajectory model | UE trajectory boundary processing | L1/L3 filtering (Sliding/Non-sliding) | Use earlier predicted results used as inputs | Number of Tx beams | Number of Rx beams | Model input | Model output/label | Model type | Detail of model | Model complexity in a number of model parameters (K) | Model complexity in a number of model size (KBytes) | Computational complexity [FLOPs] (M) | Training data size in number of samples (K) | Testing data size in number of samples (K) | Average L3 cell RSRP difference (dB) | Last predicted point L3 cell RSRP difference (dB) | Multiple predicted point L3 cell RSRP differences (dB) | L3 beam RSRP difference(dB) | Configuration #A | Average L3 cell RSRP difference (dB) | Last predicted point L3 cell RSRP difference (dB) | Multiple predicted point L3 cell RSRP differences (dB) | L3 beam RSRP difference(dB) | Configuration #A | Average L3 cell RSRP difference (dB) | Last predicted point L3 cell RSRP difference (dB) | Multiple predicted point L3 cell RSRP differences (dB) | L3 beam RSRP difference(dB) | Average L3 cell RSRP difference (dB) | Last predicted point L3 cell RSRP difference (dB) | Multiple predicted point L3 cell RSRP differences (dB) | L3 beam RSRP difference(dB)
Name | 1/2/3 | Additional consideration (e.g. Cell/Cluster-based) | Dataset with configuration #B(e.g., 60/90/120km/h) | XX | XX | [Not Applicable] | A/B | YES/NO | 1/2/3 | 1/2/3 | Sliding/Non-sliding | YES/NO | XX | XX | Number of cell(s), Mesurement quantity (L1 beam-level, L1-filterd beam-level, L3 cell-level, L3 beam-level measurement results) | Number of cell(s), Measurement quantity (L1 beam-level, L1-filterd beam-level, L3 cell-level, L3 beam-level measurement results) | AI/Non-AI: Method (e.g. RNN,CNN, Sample and hold, Decision tree) | e.g.,model structure and description | XX | XX | XX | XX | XX | XX | XX | [XX, XX, XX..] | XX | Dataset with configuration #A(e.g., 60/90/120km/h) | XX | XX | [XX, XX, XX..] | XX | Dataset with configuration #A(e.g., 60/90/120km/h) | XX | XX | [XX, XX, XX..] | XX | XX | XX | [XX, XX, XX..] | XX
vivo | 2 | Cell-based | 60 | 400 | 400 |  | A | NO | 1 | 2 | Sliding | NO | 32 | 4 per panel | 1 cell,L3 cell-level | 1 cell,L3 cell-level | AI：LSTM | 1 layers of LSTM layer and 1 FNN layer | 17 | 69 | 0.845 | 400 | 100 | 1.097 | 2.137 | [0.226, 0.556, 1.015, 1.551 2.137] |  | 90 | 1.522 | 2.918 | [0.330, 0.796, 1.417, 2.145, 2.918] |  | 120 | 1.824 | 3.456 | [0.398, 0.971, 1.721, 2.571, 3.456] |  | 1.094 | 2.14 | [0.218, 0.554, 1.012, 1.548, 2.140]
vivo | 2 | Cell-based | 90 | 400 | 400 |  | A | NO | 1 | 2 | Sliding | NO | 32 | 4 per panel | 1 cell,L3 cell-level | 1 cell,L3 cell-level | AI：LSTM | 1 layers of LSTM layer and 1 FNN layer | 17 | 69 | 0.845 | 400 | 100 | 1.479 | 2.839 | [0.316, 0.776, 1.38-, 2.086, 2.839] |  | 60 | 1.105 | 2.161 | [0.218, 0.56, 1.021, 1.564, 2.161] |  | 120 | 1.75 | 3.317 | [0.381, 0.935, 1.652, 2.466, 3.317] |  | 1.486 | 2.851 | [0.312, 0.783, 1.389, 2.096, 2.851]
vivo | 2 | Cell-based | 120 | 400 | 400 |  | A | NO | 1 | 2 | Sliding | NO | 32 | 4 per panel | 1 cell,L3 cell-level | 1 cell,L3 cell-level | AI：LSTM | 1 layers of LSTM layer and 1 FNN layer | 17 | 69 | 0.845 | 400 | 100 | 1.703 | 3.23 | [0.378, 0.912, 1.601, 2.393, 3.230] |  | 60 | 1.121 | 2.193 | [0.233, 0.566, 1.031, 1.581, 2.193] |  | 90 | 1.471 | 2.824 | [0.323, 0.772, 1.367, 2.069, 2.824] |  | 1.739 | 3.299 | [0.376, 0.927, 1.641, 2.451, 3.299]
CATT | 2 | Cluster-based | 120 | 240 | 80 |  | A | YES | 1 | 2 | Sliding | NO | 32 | 4 | 21 cells, L3 cell-level RSRP | 21 cells, L3 cell-level RSRP | AI: LSTM | 2 layers of LSTM layer and 1 DNN layer | 780.15K | 8963KB | 2.14M | 116K | 29K | 0.604 |  |  |  | 60 | 0.641 | [8 empty] | 0.628
CMCC | 2 | Cluster-based | 90 | 240 | 80 |  | A | YES | 1 | 2 | Sliding | NO | 32 | 4 | 21 cells, L3 cell-level RSRP | 21 cells, L3 cell-level RSRP | AI: LSTM |  | 780.2 | 8963 | 2.14 | 116 | 29 | 0.538 |  |  |  | 60 | 0.554 |  |  |  | 120 | 0.54 |  |  |  | 0.551
NTT DOCOMO | 3 | Cluster-based | 60 | 2000 | 2000 |  | A | No | 3 | 3 | Non-sliding | NO | 32 | 4 | 7 cells, L1 cell-level RSRP | 7 cells, L3 cell-level RSRP | AI: Transformer |  |  |  |  | 336 | 84 | 1.7127 | 2.0678 | [1.3548,1.5659,1.7139,1.8611,2.0678] |  | 90 | 4.226 | 5.3216 | [2.6980,3.7339,4.4488,4.9277,5.3216] |  | 120 | 4.6517 | 5.8438 | [3.0471,4.0939,4.8712,5.4027,5.8438] |  | 3.3834 | 4.2655 | [2.1151,2.9933,3.5806,3.9625,4.2655]
NTT DOCOMO | 3 | Cluster-based | 90 | 2000 | 2000 |  | A | No | 3 | 3 | Non-sliding | NO | 32 | 4 | 7 cells, L1 cell-level RSRP | 7 cells, L3 cell-level RSRP | AI: Transformer |  |  |  |  | 162 | 41 | 1.9353 | 2.476 | [1.3953,1.6970,1.9364,2.1718,2.4760] |  | 60 | 4.1984 | 5.3644 | [2.5602,3.6728,4.4384,4.9564,5.3644] |  | 120 | 4.1198 | 5.2237 | [2.6899,3.6094,4.2900,4.7861,5.2237] |  | 2.6332 | 3.2257 | [1.8312,2.3965,2.7387,2.9740,3.2257]
NTT DOCOMO | 3 | Cluster-based | 120 | 2000 | 2000 |  | A | No | 3 | 3 | Non-sliding | NO | 32 | 4 | 7 cells, L1 cell-level RSRP | 7 cells, L3 cell-level RSRP | AI: Transformer |  |  |  |  | 74 | 19 | 2.1991 | 2.8215 | [1.5490,1.9416,2.2159,2.4676,2.8215] |  | 60 | 4.6908 | 6.0893 | [2.7800,4.0390,4.9503,5.5953,6.0893] |  | 90 | 3.953 | 5.1703 | [2.4006,3.3912,4.1226,4.6806,5.1703] |  | 1.8158 | 2.1737 | [1.4655,1.7148,1.8153,1.9098,2.1737]
Ericsson | 2 | Cell-based | 60 | 400 | 400 |  | B | YES | 3 | 1 | Sliding | NO | 8 | 1 | 1 cell, L3 cell-level RSRP | 1 cell, L3 cell-level RSRP | AI: LSTM | 1 LSTM layer and 2 linear layers | 1380 | 5300 | 33.09 | 20 | 160 | 0.87 | 1.55 | [0.259, 0.521, 0.838, 1.138, 1.550] |  | 90 | 0.885 | 1.583 | [0.242, 0.524, 0.858, 1.219, 1.583] |  | 120 | 0.901 | 1.603 | [0.262, 0.538, 0.874, 1.229, 1.603] |  | 0.806 | 1.484 | [0.198, 0.455, 0.773, 1.122, 1.484]
Ericsson | 2 | Cell-based | 90 | 400 | 400 |  | B | YES | 3 | 1 | Sliding | NO | 8 | 1 | 1 cell, L3 cell-level RSRP | 1 cell, L3 cell-level RSRP | AI: LSTM | 1 LSTM layer and 2 linear layers | 1380 | 5300 | 33.09 | 20 | 160 | 0.99 | 1.757 | [0.272, 0.594, 0.967, 1.363, 1.757] |  | 60 | 0.993 | 1.753 | [0.294, 0.601, 0.963, 1.353, 1.753] |  | 120 | 1.033 | 1.768 | [0.290, 0.607, 0.979, 1.368, 1.768] |  | 0.93 | 1.684 | [0.237, 0.539, 0.901, 1.289, 1.684]
Ericsson | 2 | Cell-based | 120 | 400 | 400 |  | B | YES | 3 | 1 | Sliding | NO | 8 | 1 | 1 cell, L3 cell-level RSRP | 1 cell, L3 cell-level RSRP | AI: LSTM | 1 LSTM layer and 2 linear layers | 1380 | 5300 | 33.09 | 20 | 160 | 1.072 | 1.876 | [0.312, 0.657, 1.055, 1.462, 1.876] |  | 60 | 1.078 | 1.89 | [0.319, 0.658, 1.052, 1.368, 1.890] |  | 90 | 1.065 | 1.875 | [0.296, 0.645, 1.045, 1.464, 1.875] |  | 1.018 | 1.82 | [0.268, 0.603, 0.995, 1.406, 1.820]
Mediatek | 2 | Cluster-based | 60 | 400 | 400 |  | A | YES | 1 | 2 | Sliding | NO | 32 | 4 | 1 cell, L3 cell-level RSRP | 1 cell, L3 cell-level RSRP | AI: CNN | 2 layers of convolution layer and 1 FNN layer | 23 | 96.3 | 0.46 | 266 | 133 | 0.61 | 1.25 |  |  | 90 | 0.64 | 1.24 |  |  | 120 | 0.63 | 1.25 |  |  | 0.64 | 1.26
Mediatek | 2 | Cluster-based | 120 | 400 | 400 |  | A | YES | 1 | 2 | Sliding | NO | 32 | 4 | 1 cell, L3 cell-level RSRP | 1 cell, L3 cell-level RSRP | AI: CNN | 2 layers of convolution layer and 1 FNN layer | 23 | 96.3 | 0.46 | 266 | 133 | 0.64 | 1.22 |  |  | 60 | 0.66 | 1.27 |  |  | 90 | 0.65 | 1.26 |  |  | 0.66 | 1.27
Nokia | 2 | Cell-based | 30 | 200 | 200 |  | B | YES | 3 | 3 | Sliding | NO | 8 | 4 | 1 cell, L3 cell-level RSRP | 1 cell, L3 cell-level RSRP | Linear Regression |  |  |  |  | 350K | 150K | 1.5128 |  |  |  | 60 | 1.5199 |  |  |  | 120 | 1.5634 |  |  |  | 1.5224
Nokia | 2 | Cell-based | 30 | 200 | 200 |  | B | YES | 3 | 3 | Sliding | NO | 8 | 4 | 1 cell, L3 cell-level RSRP | 1 cell, L3 cell-level RSRP | Random Forest |  |  |  |  | 350K | 150K | 1.3988 |  |  |  | 60 | 1.4504 |  |  |  | 120 | 1.5414 |  |  |  | 1.4415
Nokia | 2 | Cell-based | 30 | 200 | 200 |  | B | YES | 3 | 3 | Sliding | NO | 8 | 4 | 1 cell, L3 cell-level RSRP | 1 cell, L3 cell-level RSRP | Gradient Boosting |  |  |  |  | 350K | 150K | 1.3962 |  |  |  | 60 | 1.4332 |  |  |  | 120 | 1.5037 |  |  |  | 1.4329
Nokia | 2 | Cell-based | 60 | 200 | 200 |  | B | YES | 3 | 3 | Sliding | NO | 8 | 4 | 1 cell, L3 cell-level RSRP | 1 cell, L3 cell-level RSRP | Linear Regression |  |  |  |  | 350K | 150K | 2.0357 |  |  |  | 30 | 2.1088 |  |  |  | 120 | 2.0526 |  |  |  | 2.0369
Nokia | 2 | Cell-based | 60 | 200 | 200 |  | B | YES | 3 | 3 | Sliding | NO | 8 | 4 | 1 cell, L3 cell-level RSRP | 1 cell, L3 cell-level RSRP | Random Forest |  |  |  |  | 350K | 150K | 1.855 |  |  |  | 30 | 1.9172 |  |  |  | 120 | 1.854 |  |  |  | 1.854
Nokia | 2 | Cell-based | 60 | 200 | 200 |  | B | YES | 3 | 3 | Sliding | NO | 8 | 4 | 1 cell, L3 cell-level RSRP | 1 cell, L3 cell-level RSRP | Gradient Boosting |  |  |  |  | 350K | 150K | 1.8992 |  |  |  | 30 | 1.9504 |  |  |  | 120 | 1.9021 |  |  |  | 1.9021
Nokia | 2 | Cell-based | 120 | 200 | 200 |  | B | YES | 3 | 3 | Sliding | NO | 8 | 4 | 1 cell, L3 cell-level RSRP | 1 cell, L3 cell-level RSRP | Linear Regression |  |  |  |  | 350K | 150K | 2.6778 |  |  |  | 30 | 2.7971 |  |  |  | 60 | 2.6872 |  |  |  | 2.6843
Nokia | 2 | Cell-based | 120 | 200 | 200 |  | B | YES | 3 | 3 | Sliding | NO | 8 | 4 | 1 cell, L3 cell-level RSRP | 1 cell, L3 cell-level RSRP | Random Forest |  |  |  |  | 350K | 150K | 2.5076 |  |  |  | 30 | 2.7417 |  |  |  | 60 | 2.5439 |  |  |  | 2.4776
Nokia | 2 | Cell-based | 120 | 200 | 200 |  | B | YES | 3 | 3 | Sliding | NO | 8 | 4 | 1 cell, L3 cell-level RSRP | 1 cell, L3 cell-level RSRP | Gradient Boosting |  |  |  |  | 350K | 150K | 2.5714 |  |  |  | 30 | 2.7868 |  |  |  | 60 | 2.6195 |  |  |  | 2.5908
OPPO | 2 | Cell-based, epoch=100 | 60 | 800 | 400 |  | A | NO | 1 | 3 | Non-sliding | NO | 32 | 4 | 1 cell, L3 cell-level RSRP | 1 cell, L3 cell-level RSRP | AI: LSTM | 2LSTM layer+1 dense layer | 170 | 670 | 0.41 | 3.5 | 1.2 | 1.24 | [13 empty] | 1.42
OPPO | 2 | Cell-based, epoch=50 | 60 | 800 | 400 |  | A | NO | 1 | 3 | Non-sliding | NO | 32 | 4 | 1 cell, L3 cell-level RSRP | 1 cell, L3 cell-level RSRP | AI: LSTM | 2LSTM layer+1 dense layer | 170 | 670 | 0.41 | 3.5 | 1.2 | 1.61 | [13 empty] | 1.32
OPPO | 2 | Cell-based, epoch=100 | 90 | 800 | 400 |  | A | NO | 1 | 3 | Non-sliding | NO | 32 | 4 | 1 cell, L3 cell-level RSRP | 1 cell, L3 cell-level RSRP | AI: LSTM | 2LSTM layer+1 dense layer | 170 | 670 | 0.41 | 3.5 | 1.2 | 1.37 | [13 empty] | 1.62
OPPO | 2 | Cell-based, epoch=50 | 90 | 800 | 400 |  | A | NO | 1 | 3 | Non-sliding | NO | 32 | 4 | 1 cell, L3 cell-level RSRP | 1 cell, L3 cell-level RSRP | AI: LSTM | 2LSTM layer+1 dense layer | 170 | 670 | 0.41 | 3.5 | 1.2 | 1.63 | [13 empty] | 1.38
OPPO | 2 | Cell-based, epoch=100 | 120 | 800 | 400 |  | A | NO | 1 | 3 | Non-sliding | NO | 32 | 4 | 1 cell, L3 cell-level RSRP | 1 cell, L3 cell-level RSRP | AI: LSTM | 2LSTM layer+1 dense layer | 170 | 670 | 0.41 | 3.5 | 1.2 | 1.52 | [13 empty] | 1.8
OPPO | 2 | Cell-based, epoch=50 | 120 | 800 | 400 |  | A | NO | 1 | 3 | Non-sliding | NO | 32 | 4 | 1 cell, L3 cell-level RSRP | 1 cell, L3 cell-level RSRP | AI: LSTM | 2LSTM layer+1 dense layer | 170 | 670 | 0.41 | 3.5 | 1.2 | 1.75 | [13 empty] | 1.41
Samsung | 2 | Cell-based | 60 | 800 | 400 |  | B | YES | 3 | 3 | Sliding | NO | 32 | 4 | 1 cell, L3 cell-level RSRP | 1 cell, L3 cell-level RSRP | LSTM autoencoder | 2 LSTM layers for encoder 2 LSTEM layers + 3 dense layers for decoder | 4.5 | 200 | 0.02 | 31 | 0.9 | 1.055 | [13 empty] | 1.2
Samsung | 2 | Cell-based | 90 | 800 | 400 |  | B | YES | 3 | 3 | Sliding | NO | 32 | 4 | 1 cell, L3 cell-level RSRP | 1 cell, L3 cell-level RSRP | LSTM autoencoder | 2 LSTM layers for encoder 2 LSTEM layers + 3 dense layers for decoder | 4.5 | 200 | 0.02 | 31 | 0.9 | 1.199 | [13 empty] | 1.364
Samsung | 2 | Cell-based | 120 | 800 | 400 |  | B | YES | 3 | 3 | Sliding | NO | 32 | 4 | 1 cell, L3 cell-level RSRP | 1 cell, L3 cell-level RSRP | LSTM autoencoder | 2 LSTM layers for encoder 2 LSTEM layers + 3 dense layers for decoder | 4.5 | 200 | 0.02 | 31 | 0.9 | 1.347 | [13 empty] | 1.497
InterDigital | 2 | Cell-based | 60 | 400 | 400 |  | A | Yes | 1 | 3 | Sliding | No | 16 | 4 | 1 cell, L3 cell-level RSRPs | 1 cell, L3 cell-level RSRPs | AI:DNN |  | 271 |  | 0.27 | 16 | 4 | 0.33 | 0.649 | [0.0573, 0.1651, 0.3073, 0.4715, 0.6490] |  | 90 | 0.3511 | 0.6885 | [0.0603, 0.1766, 0.3283, 0.5020, 0.6885] |  | 120 | 0.3823 | 0.7501 | [0.0693, 0.1914, 0.3552, 0.5456, 0.7501] |  | 0.3485 | 0.6836 | [0.0633, 0.1738, 0.3242, 0.4974, 0.6836]
InterDigital | 2 | Cell-based | 90 | 400 | 400 |  | A | Yes | 1 | 3 | Sliding | No | 16 | 4 | 1 cell, L3 cell-level RSRPs | 1 cell, L3 cell-level RSRPs | AI:DNN |  | 271 |  | 0.27 | 16 | 4 | 0.5515 | 1.0364 | [0.1078, 0.2992, 0.5317, 0.7822, 1.0364] |  | 60 | 0.5871 | 1.1234 | [0.1104, 0.3070, 0.5583, 0.8363, 1.1234] |  | 120 | 0.5658 | 1.0589 | [0.1123, 0.3053, 0.5474, 0.8048, 1.0589] |  | 0.5444 | 1.0279 | [0.1079, 0.2929, 0.5215, 0.7719, 1.0279]
InterDigital | 2 | Cell-based | 120 | 400 | 400 |  | A | Yes | 1 | 3 | Sliding | No | 16 | 4 | 1 cell, L3 cell-level RSRPs | 1 cell, L3 cell-level RSRPs | AI:DNN |  | 271 |  | 0.27 | 16 | 4 | 0.7237 | 1.3368 | [0.1611, 0.4112, 0.6996, 1.0100, 1.3368] |  | 60 | 0.8775 | 1.6453 | [0.1798, 0.4757, 0.8436, 1.2430, 1.6453] |  | 90 | 0.774 | 1.4257 | [0.1672, 0.4383, 0.7548, 1.0843, 1.4257] |  | 0.7477 | 1.3808 | [0.1646, 0.4231, 0.7244, 1.0458, 1.3808]
Qualcomm | 2 | Cluster-based | 30 | 0 | 0 |  | A | YES | 1 | 3 | Sliding | NO | 8 | 8 | 21 cells, L3 cell-level RSRP | 21 cells, L3 cell-level RSRP | AI:Transformer | Encoder transformer | 1280 | 9770 |  | 2071 trajectories | 518 trajectories | 2.67 | 3.9 |  |  | 60 | 3.53 | 5.09 |  |  | 90 | 4.15 | 5.92 |  |  | 2.69 | 3.92
Qualcomm | 2 | Cluster-based | 30 | 0% | 0 |  | A | YES | 1 | 3 | Sliding | NO | 8 | 8 | 21 cells, L3 cell-level RSRP | 21 cells, L3 cell-level RSRP | Non-AI:Sample and hold | [6 empty] | 2.67 | 3.94
Qualcomm | 2 | Cluster-based | 60 | 0% | 0 |  | A | YES | 1 | 3 | Sliding | NO | 8 | 8 | 21 cells, L3 cell-level RSRP | 21 cells, L3 cell-level RSRP | AI:Transformer | Encoder transformer | 1280 | 9770 |  | 3240 trajectories | 811 trajectories | 3.54 | 5.06 |  |  | 30 | 2.78 | 4.05 |  |  | 90 | 4.1 | 5.79 |  |  | 3.52 | 5.05
Qualcomm | 2 | Cluster-based | 60 | 0% | 0 |  | A | YES | 1 | 3 | Sliding | NO | 8 | 8 | 21 cells, L3 cell-level RSRP | 21 cells, L3 cell-level RSRP | Non-AI:Sample and hold | [6 empty] | 3.6 | 5.25
Qualcomm | 2 | Cluster-based | 90 | 0% | 0 |  | A | YES | 1 | 3 | Sliding | NO | 8 | 8 | 21 cells, L3 cell-level RSRP | 21 cells, L3 cell-level RSRP | AI:Transformer | Encoder transformer | 1280 | 9770 |  | 2973 trajectories | 744 trajectories | 4.14 | 5.83 |  |  | 30 | 2.94 | 4.29 |  |  | 60 | 3.63 | 5.18 |  |  | 4.11 | 5.84
Qualcomm | 2 | Cluster-based | 90 | 0% | 0 |  | A | YES | 1 | 3 | Sliding | NO | 8 | 8 | 21 cells, L3 cell-level RSRP | 21 cells, L3 cell-level RSRP | Non-AI:Sample and hold | [6 empty] | 4.25 | 6.15

## UMa_UMi
General |  |  | Generalization Setting |  | Variable Settings |  |  | Configurable/Selectable Simulation Assumption | [7 empty] | Model Related Information | [8 empty] | Performance Metrics (Baseline) |  |  | Performance Metrics (GC#1) |  |  | Performance Metrics (GC#2)
Company | Sub case | Other factors | Configuration #A | Configuration #B | Observation window (ms) | Prediction window (ms) | UE speed (km/h) | Spatial consistency | Whether LOSsoft is modeled or not | UE trajectory model | UE trajectory boundary processing | L1/L3 filtering (Sliding/Non-sliding) | Use earlier predicted results as input or not | Number of Tx beams | Number of Rx beams | Model input | Model output/label | Model type | Detail of model | Model complexity in a number of model parameters (K) | Model complexity in a number of model size (KByte) | Computational complexity [FLOPs] (M) | Training data size in number of samples (K) | Testing data size in number of samples (K) | Average L3 cell RSRP difference (dB) | Last predicted point L3 cell RSRP difference (dB) | Multiple predicted point L3 cell RSRP differences (dB) | Average L3 cell RSRP difference (dB) | Last predicted point L3 cell RSRP difference (dB) | Multiple predicted point L3 cell RSRP differences (dB) | Average L3 cell RSRP difference (dB) | Last predicted point L3 cell RSRP difference (dB) | Multiple predicted point L3 cell RSRP differences (dB)
Name | 1/2/3 | Additional consideration (e.g. Cell/Cluster-based) | Dataset with Configuration #1/2 | Dataset with Configuration #1/2 | XX | XX | XX | A/B | YES/NO | 1/2/3 | 1/2/3 | Sliding/Non-sliding | YES/NO | XX | XX | Number of cell(s), Mesurement quantity (L1 beam level, L1-filterd beam-level, L3 cell-level, L3 beam-level measurement results) | Number of cell(s), Measurement quantity (L1 beam level, L1-filterd beam-level, L3 cell-level, L3 beam-level measurement results) | AI/Non-AI: Method (e.g. RNN,CNN,Sample and hold, Decision tree, etc) | e.g.,model structure and description | XX | XX | XX | XX | XX | XX | XX | [XX, XX, XX..] | XX | XX | [XX, XX, XX..] | XX | XX | [XX, XX, XX..]
Huawei | 2 | Cell-based | Configuration #1 | Configuration #2 | 480 | 240 | 60 | B | NO | 1 | 1 | Sliding | NO | 64 | 8 | 1 cell, L3 cell-level RSRP | 1 cell, L3 cell-level RSRP | AI: LSTM | 3 LSTM layers and 1 full-connectiovity layer | 80 | 350 | 1.03 | 4300 | 30 | 1.69 |  |  | 1.74 |  |  | 1.7
Huawei | 2 | Cell-based | Configuration #2 | Configuration #1 | 480 | 240 | 60 | B | NO | 1 | 1 | Sliding | NO | 64 | 8 | 1 cell, L3 cell-level RSRP | 1 cell, L3 cell-level RSRP | AI: LSTM | 3 LSTM layers and 1 full-connectiovity layer | 80 | 350 | 1.03 | 4300 | 30 | 1.22 |  |  | 1.27 |  |  | 1.23
vivo | 2 | Cell-based | Configuration #1 | Configuration #2 | 400 | 400 | 60 | A | NO | 1 | 2 | Sliding | NO | 32 | 4 per panel | 1 cell,L3 cell-level | 1 cell,L3 cell-level | AI：LSTM | 1 layers of LSTM layer and 1 FNN layer | 17 | 69 | 0.845 | 400 | 100 | 0.889 | 1.683 | [0.22 0.481 0.826 1.237 1.683] | 0.915 | 1.724 | [0.235 0.497 0.852 1.266 1.724] | 0.878 | 1.661 | [0.224 0.474 0.814 1.217 1.661]
vivo | 2 | Cell-based | Configuration #2 | Configuration #1 | 400 | 400 | 60 | A | NO | 1 | 2 | Sliding | NO | 32 | 4 per panel | 1 cell,L3 cell-level | 1 cell,L3 cell-level | AI：LSTM | 1 layers of LSTM layer and 1 FNN layer | 17 | 69 | 0.845 | 400 | 100 | 1.127 | 2.18 | [0.241 0.581 1.043 1.588 2.180] | 1.187 | 2.28 | [0.251 0.621 1.107 1.675 2.280] | 1.151 | 2.222 | [0.249 0.593 1.066 1.623 2.222]