## Simulation assumption
SLS simulation assumption |  | OPPO
Parameter | Values
Frequency Range | FR2 @ 30 GHz with SCS 120 kHz
Deployment | 2-tier model with wrap-around (7 sites, 3 sectors/cells per site)
Channel model | UMi With distance-dependent LoS probability function defined in Table 7.4.2-1 in TR 38.901, fast fading and optional LOSsoft; without UErotation,Oxygen absorption, Time-varying Doppler shift, Explicit ground reflection model and blockage
| Whether LOSsoft is modeled or not | No
| spatial consistency option (A or B) | A
System BW | 80MHz
UE Speed | 60km/h (optional), 90km/h (optional), 120km/h (optional) Other values are not precluded | 60, 90, 120 km/h
UE distribution | 100% outdoor
BS Antenna Configuration | Antenna setup and port layouts at gNB: (4, 8, 2, 1, 1, 1, 1), (dV, dH) = (0.5, 0.5) λ Other assumptions are not precluded.
BS Antenna radiation pattern | TR 38.802 Table A.2.1-6,
UE Antenna Configuration | Antenna setup and port layouts at UE: (1, 4, 2, 1, 2, 1, 1), 2 panels (left, right) Other assumptions are not precluded
UE Antenna radiation pattern | TR 38.802 Table A.2.1-8,
BS Tx Power | 40dBm
Maximum UE Tx Power | 23 dBm
BS receiver Noise Figure | 7 dB
UE receiver Noise Figure | 10 dB
Inter site distance | 200m
BS Antenna height | 10m
UE Antenna height | 1.5 m
UE trajectory model | Option #1, Option #2, or option #3 Reported by companies | Option1
UE trajectory boundary processing | Option #1, Option #2, or option #3 Reported by companies | Option3
L1/L3 filtering | Option #Sliding, Option #Non-sliding Reported by companies | both
Measurement period | 400ms
FilterCoefficient | 4
Number of Tx beams | Reported by companies | 32
Number of Rx beams | Reported by companies | 4

## KPIs
Intermediate KPIs | Description/Definition | Mediatek
Average L3 cell RSRP difference (dB) | Average L3 RSRP difference between the predicted and actual L3 cell-level measurement result for each individual point within the PW, and then averaged across all the points in the PW. | Method: Average across multiple instances of serving cell of multiple UE trajectories
Last predicted point L3 cell RSRP difference (dB) | Average L3 RSRP difference between predicted and ideal L3 cell-level measurement result for the last point in PW. | Method: Average cross multiple cells
Multiple predicted point L3 cell RSRP differences (dB) | Average L3 RSRP difference between predicted and ideal L3 cell-level measurement result for each individul point in PW. Multiple values are provided if there are multiple points within the PW.
L3 beam RSRP difference(dB) | Average L3 beam-level RSRP difference between predicted and ideal L3 beam-level measurement result for all points in PW.

## Results
General |  |  | Variable Settings |  |  | Configurable/Selectable Simulation Assumption | [7 empty] | Model Related Information | [8 empty] | Performance Metrics
Company | Sub case | Other factors | Observation window(ms) | Prediction window(ms) | UE speed (km/h) | Spatial consistency | Whether LOSsoft is modeled or not | UE trajectory model | UE trajectory boundary processing | L1/L3 filtering (Sliding/Non-sliding) | Use earlier predicted results used as inputs | Number of Tx beams | Number of Rx beams | Model input | Model output/label | Model type | Detail of model | Model complexity in a number of model parameters (K) | Model complexity in a number of model size (KBytes) | Computational complexity [FLOPs] (M) | Training data size in number of samples (K) | Testing data size in number of samples (K) | Average L3 cell RSRP difference (dB) | Last predicted point L3 cell RSRP difference (dB) | Multiple predicted point L3 cell RSRP differences (dB) | L3 beam RSRP difference(dB)
Name | 1/2/3 | Additional consideration (e.g. Cell/Cluster-based) | XX | XX | XX | A/B | YES/NO | 1/2/3 | 1/2/3 | Sliding/Non-sliding | YES/NO | XX | XX | Number of cell(s), Mesurement quantity (L1 beam-level, L1-filterd beam-level, L3 cell-level, L3 beam-level measurement results) | Number of cell(s), Measurement quantity (L1 beam-level, L1-filterd beam-level, L3 cell-level, L3 beam-level measurement results) | AI/Non-AI: Method (e.g. RNN,CNN, Sample and hold, Decision tree) | e.g.,model structure and description | XX | XX | XX | XX | XX | XX | XX | [XX, XX, XX..] | XX
OPPO | 2 | Cell-based | 800 | 400 | 60 | A | NO | 1 | 3 | Non-sliding | NO | 32 | 4 | 1 cell, L3 cell-level RSRP | 1 cell, L3 cell-level RSRP | AI: LSTM | 2LSTM layer+1 dense layer | 170 | 670 | 0.41 | 7.6 | 1.9 | 1.21 | 1.21 | [1.21]
OPPO | 2 | Cell-based | 1200 | 400 | 60 | A | NO | 1 | 3 | Non-sliding | NO | 32 | 4 | 1 cell, L3 cell-level RSRP | 1 cell, L3 cell-level RSRP | AI: LSTM | 2LSTM layer+1 dense layer | 170 | 670 | 0.41 | 7.4 | 1.9 | 1.12 | 1.12 | [1.12]
OPPO | 2 | Cell-based | 1600 | 400 | 60 | A | NO | 1 | 3 | Non-sliding | NO | 32 | 4 | 1 cell, L3 cell-level RSRP | 1 cell, L3 cell-level RSRP | AI: LSTM | 2LSTM layer+1 dense layer | 170 | 670 | 0.41 | 7.2 | 1.8 | 1.23 | 1.23 | [1.23]
OPPO | 2 | Cell-based | 800 | 800 | 60 | A | NO | 1 | 3 | Non-sliding | NO | 32 | 4 | 1 cell, L3 cell-level RSRP | 1 cell, L3 cell-level RSRP | AI: LSTM | 2LSTM layer+1 dense layer | 170 | 670 | 0.41 | 7.4 | 1.9 | 1.93 | 2.55 | [1.32, 2.55]
OPPO | 2 | Cell-based | 800 | 1600 | 60 | A | NO | 1 | 3 | Non-sliding | NO | 32 | 4 | 1 cell, L3 cell-level RSRP | 1 cell, L3 cell-level RSRP | AI: LSTM | 2LSTM layer+1 dense layer | 170 | 670 | 0.41 | 7.2 | 1.8 | 2.58 | 3.75 | [1.44, 2.56, 3.75]
OPPO | 2 | Cell-based | 800 | 400 | 90 | A | NO | 1 | 3 | Non-sliding | NO | 32 | 4 | 1 cell, L3 cell-level RSRP | 1 cell, L3 cell-level RSRP | AI: LSTM | 2LSTM layer+1 dense layer | 170 | 670 | 0.41 | 5.2 | 1.2 | 1.49 | 1.49 | [1.49]
OPPO | 2 | Cell-based | 800 | 400 | 120 | A | NO | 1 | 3 | Non-sliding | NO | 32 | 4 | 1 cell, L3 cell-level RSRP | 1 cell, L3 cell-level RSRP | AI: LSTM | 2LSTM layer+1 dense layer | 170 | 670 | 0.41 | 3.8 | 1.8 | 1.5 | 1.5 | [1.5]
OPPO | 1 | Cell-based | 800 | 400 | 60 | A | NO | 1 | 3 | Non-sliding | NO | 32 | 4 | 1 cell, L1-filterd beam-level RSRP | 1 cell, L1-filterd beam-level RSRP | AI: LSTM | 2LSTM layer+1 dense layer | 190 | 740 | 0.42 | 7.6 | 1.9 | 2.29 | 2.29 | [2.29]
OPPO | 3 | Cell-based | 800 | 400 | 60 | A | NO | 1 | 3 | Non-sliding | NO | 32 | 4 | 1 cell, L1-filterd beam-level RSRP | 1 cell, L3 cell-level RSRP | AI: LSTM | 2LSTM layer+1 dense layer | 190 | 720 | 0.42 | 7.6 | 1.9 | 3.22 | 3.22 | [3.22]
OPPO | 2 | Cell-based | 200 | 200 | 60 | A | NO | 1 | 3 | Sliding | NO | 32 | 4 | 1 cell, L3 cell-level RSRP | 1 cell, L3 cell-level RSRP | AI: LSTM | 2LSTM layer+1 dense layer | 190 | 720 | 0.42 | 310 | 90 | 0.26 | 0.58 | [0.11, 0.12, 0.14, 0.16, 0.18, 0.24, 0.28, 0.37, 0.46, 0.58]
OPPO | 2 | Cell-based | 400 | 400 | 60 | A | NO | 1 | 3 | Sliding | NO | 32 | 4 | 1 cell, L3 cell-level RSRP | 1 cell, L3 cell-level RSRP | AI: LSTM | 2LSTM layer+1 dense layer | 190 | 720 | 0.42 | 310 | 90 | 0.74 | 1.75 | [0.07, 0.07, 0.1, 0.16, 0.25, 0.32, 0.38, 0.47, 0.54, 0.62, 0.68, 0.78, 0.88, 1.0, 1.12, 1.22, 1.34, 1.48, 1.61, 1.75]
OPPO | 2 | Cell-based | 200 | 200 | 90 | A | NO | 1 | 3 | Sliding | NO | 32 | 4 | 1 cell, L3 cell-level RSRP | 1 cell, L3 cell-level RSRP | AI: LSTM | 2LSTM layer+1 dense layer | 190 | 720 | 0.42 | 310 | 90 | 0.36 | 0.62 | [0.20, 0.20, 0.23, 0.25, 0.29, 0.33, 0.40, 0.46, 0.54, 0.62]
OPPO | 2 | Cell-based | 400 | 400 | 90 | A | NO | 1 | 3 | Sliding | NO | 32 | 4 | 1 cell, L3 cell-level RSRP | 1 cell, L3 cell-level RSRP | AI: LSTM | 2LSTM layer+1 dense layer | 190 | 720 | 0.42 | 310 | 90 | 0.67 | 1.61 | [0.12, 0.12, 0.13, 0.16, 0.2, 0.25, 0.31, 0.37, 0.44, 0.52, 0.61, 0.69, 0.79, 0.89, 0.99, 1.11, 1.23, 1.35, 1.48, 1.61]
OPPO | 2 | Cell-based | 200 | 200 | 120 | A | NO | 1 | 3 | Sliding | NO | 32 | 4 | 1 cell, L3 cell-level RSRP | 1 cell, L3 cell-level RSRP | AI: LSTM | 2LSTM layer+1 dense layer | 190 | 720 | 0.42 | 310 | 90 | 0.71 | 1.11 | [0.4, 0.45, 0.5, 0.58, 0.64, 0.73, 0.8, 0.89, 1.0, 1.11]
OPPO | 2 | Cell-based | 400 | 400 | 120 | A | NO | 1 | 3 | Sliding | NO | 32 | 4 | 1 cell, L3 cell-level RSRP | 1 cell, L3 cell-level RSRP | AI: LSTM | 2LSTM layer+1 dense layer | 190 | 720 | 0.42 | 310 | 90 | 0.86 | 2 | [0.16, 0.19, 0.23, 0.27, 0.33, 0.37, 0.43, 0.51, 0.59, 0.68, 0.79, 0.9, 1.0, 1.12, 1.25, 1.39, 1.54, 1.69, 1.84, 2.0]
OPPO | 3 | Cell-based | 200 | 200 | 60 | A | NO | 1 | 3 | Sliding | NO | 32 | 4 | 1 cell, L1 beam-level RSRP | 1 cell, L3 cell-level RSRP | AI: LSTM | 2LSTM layer+1 dense layer | 190 | 720 | 0.42 | 310 | 90 | 2.26 | 2.56 | [2.09, 2.08, 2.1, 2.14, 2.19, 2.25, 2.33, 2.4, 2.48, 2.56]
OPPO | 3 | Cell-based | 400 | 400 | 60 | A | NO | 1 | 3 | Sliding | NO | 32 | 4 | 1 cell, L1 beam-level RSRP | 1 cell, L3 cell-level RSRP | AI: LSTM | 2LSTM layer+1 dense layer | 190 | 720 | 0.42 | 310 | 90 | 2.7 | 3.55 | [2.59, 2.52, 2.43, 2.38, 2.35, 2.31, 2.31, 2.33, 2.38, 2.45, 2.51, 2.59, 2.7, 2.8, 2.94, 3.09, 3.2, 3.31, 3.44, 3.55]
OPPO | 3 | Cell-based | 200 | 200 | 90 | A | NO | 1 | 3 | Sliding | NO | 32 | 4 | 1 cell, L1 beam-level RSRP | 1 cell, L3 cell-level RSRP | AI: LSTM | 2LSTM layer+1 dense layer | 190 | 720 | 0.42 | 310 | 90 | 6.79 | 6.9 | [6.72, 6.73, 6.72, 6.73, 6.76, 6.78, 6.81, 6.85, 6.87, 6.9]
OPPO | 3 | Cell-based | 400 | 400 | 90 | A | NO | 1 | 3 | Sliding | NO | 32 | 4 | 1 cell, L1 beam-level RSRP | 1 cell, L3 cell-level RSRP | AI: LSTM | 2LSTM layer+1 dense layer | 190 | 720 | 0.42 | 310 | 90 | 8.18 | 8.63 | [7.73, 7.76, 7.79, 7.85, 7.89, 7.94, 7.98, 8.04, 8.09, 8.15, 8.22, 8.29, 8.32, 8.37, 8.41, 8.44, 8.47, 8.55, 8.6, 8.63]
OPPO | 3 | Cell-based | 200 | 200 | 120 | A | NO | 1 | 3 | Sliding | NO | 32 | 4 | 1 cell, L1 beam-level RSRP | 1 cell, L3 cell-level RSRP | AI: LSTM | 2LSTM layer+1 dense layer | 190 | 720 | 0.42 | 310 | 90 | 7.95 | 8.32 | [7.63, 7.66, 7.77, 7.82, 7.9, 7.95, 8.07, 8.11, 8.26, 8.32]
OPPO | 3 | Cell-based | 400 | 400 | 120 | A | NO | 1 | 3 | Sliding | NO | 32 | 4 | 1 cell, L1 beam-level RSRP | 1 cell, L3 cell-level RSRP | AI: LSTM | 2LSTM layer+1 dense layer | 190 | 720 | 0.42 | 310 | 90 | 8.73 | 9.21 | [8.29, 8.31, 8.35, 8.41, 8.45, 8.49, 8.56, 8.6, 8.64, 8.71, 8.76, 8.82, 8.88, 8.92, 8.95, 9.0, 9.06, 9.12, 9.16, 9.21]