## Simulation assumption
SLS simulation assumption |  | Ericsson
Parameter | Values
Frequency Range | FR2 @ 30 GHz with SCS 120 kHz | FR1 @2GHz,with SCS 30KHz
Deployment | 2-tier model with wrap-around (7 sites, 3 sectors/cells per site) | 2-tier model with wrap-around (7 sites, 3 sectors/cells per site)
Channel model | UMi With distance-dependent LoS probability function defined in Table 7.4.2-1 in TR 38.901, fast fading and optional LOSsoft; without UErotation,Oxygen absorption, Time-varying Doppler shift, Explicit ground reflection model and blockage | UMa
| Whether LOSsoft is modeled or not | Modelled
| spatial consistency option (A or B) | Option B
System BW | 80MHz | 20MHz
UE Speed | 60km/h (optional), 90km/h (optional), 120km/h (optional) Other values are not precluded | 30 km/h
UE distribution | 100% outdoor | 100% outdoor
BS Antenna Configuration | Antenna setup and port layouts at gNB: (4, 8, 2, 1, 1, 1, 1), (dV, dH) = (0.5, 0.5) λ Other assumptions are not precluded. | (1,4,2,1,1), (0.7, 0.7)λ
BS Antenna radiation pattern | TR 38.802 Table A.2.1-6, | 3-sector antenna radiation pattern, 8 dBi
UE Antenna Configuration | Antenna setup and port layouts at UE: (1, 4, 2, 1, 2, 1, 1), 2 panels (left, right) Other assumptions are not precluded | (1,2,2,1,1), (0.5, 0.5)λ
UE Antenna radiation pattern | TR 38.802 Table A.2.1-8, | Omni-direction
BS Tx Power | 40dBm | 44dBm
Maximum UE Tx Power | 23 dBm | 23 dBm
BS receiver Noise Figure | 7 dB | 5 dB
UE receiver Noise Figure | 10 dB | 9 dB
Inter site distance | 200m ISD | 500m
BS Antenna height | 10m | 25m
UE Antenna height | 1.5 m | 1.5 m
UE trajectory model | Option #1, Option #2, or option #3 Reported by companies | Option 3
UE trajectory boundary processing | Option #1, Option #2, or option #3 Reported by companies | Option 1
L1/L3 filtering | Option #1, Option#2 Reported by companies | Option#1 and Option#2
Measurement period | 400ms | 40ms
FilterCoefficient | 4 | 4
Number of Tx beams | Reported by companies | 4
Number of Rx beams | Reported by companies | 1

## KPIs
Intermediate KPIs | Description/Defination | Company (Ericsson)
Average L3 cell RSRP difference (dB) | Average L3-RSRP difference between predicted and ideal L3 cell level measurement result for all points in PW | Method: Average cross multiple cells
Average L1-RSRP difference (dB)(optional) | Average L1-RSRP difference of beams (the difference between the ideal L1-RSRP of predicted beam and the ideal L1-RSRP of the genie-aided beam)

## Results
General |  |  | Variable Settings |  | Configurable/selectable simulation assumption | [6 empty] | Model related information | [8 empty] | Performance Metrics
Company | Sub case | Other factors | MRRS (%) | UE speed (km/h) | Spatial consistency | Whether LOSsoft is modeled or not | UE trajectory model | UE trajectory boundary processing | L1/L3 filtering (sliding/non-sliding) | Number of Tx beams | Number of Rx beams | Model input | Model output/label | Model type | Detail of AI model | Model complexity in a number of model parameters (K) | Model complexity in a number of model size (KBytes) | Computational complexity [FLOPs][M] | Training data size(K) | Testing data size(K) | Average L3 cell RSRP difference (dB) | Average L3 cell RSRP difference(non-AI/simple AI) (dB)
Name | 1/2/3 | Additional consideration (e.g., meauremed beam selection, cell/cluster-based) | XX | XX | A/B | YES/NO | 1/2/3 | 1/2/3 | sliding/non-sliding | XX | XX | number of cell, measured beam number and pattern, measurement quantity | number of cell, measured beam number and pattern, measurement quantity | e.g.,RNN/CNN | e.g.,model structure | XX | XX | XX | XX | XX | XX | (non-AI: Averaged Input)
Ericsson | 3 | Even to Odd Cells, Cluster-Size=11 |  | 30 | B | YES | 3 | 1 | Sliding | 4 | 1 | 11 | 10 | xgboost | 1000 estimators, max_depth=7 | 292 | 7.3 MB | 51 | 29576 | 7394 | 1.08 | 12.0891
Ericsson | 3 | Even to Odd Cells, Cluster-Size=6 |  | 30 | B | YES | 3 | 1 | Sliding | 4 | 1 | 6 | 6 | xgboost | 1000 estimators, max_depth=7 | 292 | 7.3 MB | 51 | 29576 | 7394 | 2.12 | 11.9338
Ericsson | 3 | Even to Odd Cells, Cluster-Size=5 |  | 30 | B | YES | 3 | 1 | Sliding | 4 | 1 | 5 | 5 | xgboost | 1000 estimators, max_depth=7 | 292 | 7.3 MB | 51 | 29576 | 7394 | 2.89 | 12.3059
Ericsson | 3 | Even to Odd Cells, Cluster-Size=3 |  | 30 | B | YES | 3 | 1 | Sliding | 4 | 1 | 3 | 3 | xgboost | 1000 estimators, max_depth=7 | 292 | 7.3 MB | 51 | 29576 | 7394 | 5.22 | 11.5152
Ericsson | 3 | Even to Odd Cells, Cluster-Size=1 |  | 30 | B | YES | 3 | 1 | Sliding | 4 | 1 | 1 | 1 | xgboost | 1000 estimators, max_depth=7 | 292 | 7.3 MB | 51 | 29576 | 7394 | 7.56 | 11.4393
Ericsson | 2 | Even to Odd Cells, Cluster-Size=11 |  | 30 | B | YES | 3 | 1 | Sliding | 4 | 1 | 11 | 11 | xgboost | 1000 estimators, max_depth=7 | 292 | 7.3 MB | 51 | 29576 | 7394 | 0.55 | 8.756
Ericsson | 2 | Even to Odd Cells, Cluster-Size=6 |  | 30 | B | YES | 3 | 1 | Sliding | 4 | 1 | 6 | 6 | xgboost | 1000 estimators, max_depth=7 | 292 | 7.3 MB | 51 | 29576 | 7394 | 1.07 | 8.8552
Ericsson | 2 | Even to Odd Cells, Cluster-Size=5 |  | 30 | B | YES | 3 | 1 | Sliding | 4 | 1 | 5 | 5 | xgboost | 1000 estimators, max_depth=7 | 292 | 7.3 MB | 51 | 29576 | 7394 | 1.6 | 9.4688
Ericsson | 2 | Even to Odd Cells, Cluster-Size=3 |  | 30 | B | YES | 3 | 1 | Sliding | 4 | 1 | 3 | 3 | xgboost | 1000 estimators, max_depth=7 | 292 | 7.3 MB | 51 | 29576 | 7394 | 3.74 | 8.7017
Ericsson | 2 | Even to Odd Cells, Cluster-Size=1 |  | 30 | B | YES | 3 | 1 | Sliding | 4 | 1 | 1 | 1 | xgboost | 1000 estimators, max_depth=7 | 292 | 7.3 MB | 51 | 29576 | 7394 | 7.07 | 7.7678
Ericsson | 2 | Even to Odd Cells, Cluster-Size=11, with UE-Location |  | 30 | B | YES | 3 | 1 | Sliding | 4 | 1 | 11 | 11 | xgboost | 1000 estimators, max_depth=7 | 292 | 7.3 MB | 51 | 29576 | 7394 | 0.39 | 9.9308
Ericsson | 2 | Even to Odd Cells, Cluster-Size=6, with UE-Location |  | 30 | B | YES | 3 | 1 | Sliding | 4 | 1 | 6 | 6 | xgboost | 1000 estimators, max_depth=7 | 292 | 7.3 MB | 51 | 29576 | 7394 | 0.42 | 9.8845
Ericsson | 2 | Even to Odd Cells, Cluster-Size=5, with UE-Location |  | 30 | B | YES | 3 | 1 | Sliding | 4 | 1 | 5 | 5 | xgboost | 1000 estimators, max_depth=7 | 292 | 7.3 MB | 51 | 29576 | 7394 | 0.52 | 10.3963
Ericsson | 2 | Even to Odd Cells, Cluster-Size=1, with UE-Location |  | 30 | B | YES | 3 | 1 | Sliding | 4 | 1 | 1 | 1 | xgboost | 1000 estimators, max_depth=7 | 292 | 7.3 MB | 51 | 29576 | 7394 | 0.55 | 8.9169