## Simulation assumption
SLS simulation assumption |  | Company(e.g., MTK)
Parameter | Values
Frequency Range | FR2 @ 30 GHz with SCS 120 kHz
Deployment | 2-tier model with wrap-around (7 sites, 3 sectors/cells per site)
Channel model | UMi With distance-dependent LoS probability function defined in Table 7.4.2-1 in TR 38.901, fast fading and optional LOSsoft; without UErotation,Oxygen absorption, Time-varying Doppler shift, Explicit ground reflection model and blockage
| Whether LOSsoft is modeled or not | Yes
| spatial consistency option (A or B) | A
System BW | 80MHz
UE Speed | 60km/h (optional), 90km/h (optional), 120km/h (optional) Other values are not precluded | 30, 90 km/hr
UE distribution | 100% outdoor
BS Antenna Configuration | Antenna setup and port layouts at gNB: (4, 8, 2, 1, 1, 1, 1), (dV, dH) = (0.5, 0.5) λ Other assumptions are not precluded.
BS Antenna radiation pattern | TR 38.802 Table A.2.1-6,
UE Antenna Configuration | Antenna setup and port layouts at UE: (1, 4, 2, 1, 2, 1, 1), 2 panels (left, right) Other assumptions are not precluded
UE Antenna radiation pattern | TR 38.802 Table A.2.1-8,
BS Tx Power | 40dBm
Maximum UE Tx Power | 23 dBm
BS receiver Noise Figure | 7 dB
UE receiver Noise Figure | 10 dB
Inter site distance | 200m ISD
BS Antenna height | 10m
UE Antenna height | 1.5 m
UE trajectory model | Option #1, Option #2, or option #3 Reported by companies | Option1
UE trajectory boundary processing | Option #1, Option #2, or option #3 Reported by companies | Option2
L1/L3 filtering | Option #Sliding, Option #Non-sliding Reported by companies | both
Measurement period | 400ms
FilterCoefficient | 4
Number of Tx beams | Reported by companies | 1
Number of Rx beams | Reported by companies | 1

## KPIs
Intermediate KPIs | Description/Definition
L3 cell RSRP difference (dB) | Average of RSRP difference between predicted and actual L3 cell-level measurement result

## Results
General |  |  | Variable Settings |  | Configurable/Selectable Simulation Assumption | [6 empty] | Model Related Information | [8 empty] | Performance Metrics
Company | Sub case | Other factors | MRRS (%) | UE speed (km/h) | Spatial consistency | Whether LOSsoft is modeled or not | UE trajectory model | UE trajectory boundary processing | L1/L3 filtering (sliding/non-sliding) | Number of Tx beams | Number of Rx beams | Model input | Model output/label | Model type | Detail of model | Model complexity in a number of model parameters (K) | Model complexity in a number of model size (KBytes) | Computational complexity [FLOPs] (M) | Training data size (K) | Testing data size (K) | L3 cell RSRP difference (dB)
Name | 1/2/3 | Additional consideration (e.g., Meauremed beam selection, Cell/Cluster-based) | XX | XX | A/B | YES/NO | 1/2/3 | 1/2/3 | Sliding/Non-sliding | XX | XX | Number of cell, Measured beam number and pattern, Measurement quantity((L1 beam level , L1-filterd beam-level) | number of cell, measured beam number and pattern, measurement quantity (L1 beam level , L1-filterd beam-level, L3 cell-level) | AI/Non-AI: Method (e.g. RNN,CNN, Decision tree) | e.g.,model structure and description | XX | XX | XX | XX | XX | XX
Nokia | 3 | Measurement error model: Gaussian with 1.92 dB std | 10% | 30 | Option B | Yes | Option 3 | Option 3 | sliding/non-sliding | 32 | 4 | Reduced set of L1 beam measurements | Filtered L3 cell-level measurements |  | Dynamic selection of measured subset of beams |  |  |  | 360K | 180K | 0.000264
Nokia | 3 | Measurement error model: Gaussian with 1.92 dB std | 30% | 30 | Option B | Yes | Option 3 | Option 3 | sliding/non-sliding | 32 | 4 | Reduced set of L1 beam measurements | Filtered L3 cell-level measurements |  | Dynamic selection of measured subset of beams |  |  |  | 360K | 180K | 0.002404
Nokia | 3 | Measurement error model: Gaussian with 1.92 dB std | 50% | 30 | Option B | Yes | Option 3 | Option 3 | sliding/non-sliding | 32 | 4 | Reduced set of L1 beam measurements | Filtered L3 cell-level measurements |  | Dynamic selection of measured subset of beams |  |  |  | 360K | 180K | 0.012578
Nokia | 3 | Measurement error model: Gaussian with 1.92 dB std | 70% | 30 | Option B | Yes | Option 3 | Option 3 | sliding/non-sliding | 32 | 4 | Reduced set of L1 beam measurements | Filtered L3 cell-level measurements |  | Dynamic selection of measured subset of beams |  |  |  | 360K | 180K | 0.06234
Nokia | 3 | Measurement error model: Gaussian with 1.92 dB std | 90% | 30 | Option B | Yes | Option 3 | Option 3 | sliding/non-sliding | 32 | 4 | Reduced set of L1 beam measurements | Filtered L3 cell-level measurements |  | Dynamic selection of measured subset of beams |  |  |  | 360K | 180K | 1.3047
Nokia | 3 | Measurement error model: Gaussian with 1.92 dB std | 10% | 60 | Option B | Yes | Option 3 | Option 3 | sliding/non-sliding | 32 | 4 | Reduced set of L1 beam measurements | Filtered L3 cell-level measurements |  | Dynamic selection of measured subset of beams |  |  |  | 360K | 180K | 0.000439
Nokia | 3 | Measurement error model: Gaussian with 1.92 dB std | 30% | 60 | Option B | Yes | Option 3 | Option 3 | sliding/non-sliding | 32 | 4 | Reduced set of L1 beam measurements | Filtered L3 cell-level measurements |  | Dynamic selection of measured subset of beams |  |  |  | 360K | 180K | 0.003477
Nokia | 3 | Measurement error model: Gaussian with 1.92 dB std | 50% | 60 | Option B | Yes | Option 3 | Option 3 | sliding/non-sliding | 32 | 4 | Reduced set of L1 beam measurements | Filtered L3 cell-level measurements |  | Dynamic selection of measured subset of beams |  |  |  | 360K | 180K | 0.014861
Nokia | 3 | Measurement error model: Gaussian with 1.92 dB std | 70% | 60 | Option B | Yes | Option 3 | Option 3 | sliding/non-sliding | 32 | 4 | Reduced set of L1 beam measurements | Filtered L3 cell-level measurements |  | Dynamic selection of measured subset of beams |  |  |  | 360K | 180K | 0.073
Nokia | 3 | Measurement error model: Gaussian with 1.92 dB std | 90% | 60 | Option B | Yes | Option 3 | Option 3 | sliding/non-sliding | 32 | 4 | Reduced set of L1 beam measurements | Filtered L3 cell-level measurements |  | Dynamic selection of measured subset of beams |  |  |  | 360K | 180K | 1.8034
Nokia | 3 | Measurement error model: Gaussian with 1.92 dB std | 10% | 120 | Option B | Yes | Option 3 | Option 3 | sliding/non-sliding | 32 | 4 | Reduced set of L1 beam measurements | Filtered L3 cell-level measurements |  | Dynamic selection of measured subset of beams |  |  |  | 360K | 180K | 0.000587
Nokia | 3 | Measurement error model: Gaussian with 1.92 dB std | 30% | 120 | Option B | Yes | Option 3 | Option 3 | sliding/non-sliding | 32 | 4 | Reduced set of L1 beam measurements | Filtered L3 cell-level measurements |  | Dynamic selection of measured subset of beams |  |  |  | 360K | 180K | 0.005066
Nokia | 3 | Measurement error model: Gaussian with 1.92 dB std | 50% | 120 | Option B | Yes | Option 3 | Option 3 | sliding/non-sliding | 32 | 4 | Reduced set of L1 beam measurements | Filtered L3 cell-level measurements |  | Dynamic selection of measured subset of beams |  |  |  | 360K | 180K | 0.019094
Nokia | 3 | Measurement error model: Gaussian with 1.92 dB std | 70% | 120 | Option B | Yes | Option 3 | Option 3 | sliding/non-sliding | 32 | 4 | Reduced set of L1 beam measurements | Filtered L3 cell-level measurements |  | Dynamic selection of measured subset of beams |  |  |  | 360K | 180K | 0.08862
Nokia | 3 | Measurement error model: Gaussian with 1.92 dB std | 90% | 120 | Option B | Yes | Option 3 | Option 3 | sliding/non-sliding | 32 | 4 | Reduced set of L1 beam measurements | Filtered L3 cell-level measurements |  | Dynamic selection of measured subset of beams |  |  |  | 360K | 180K | 2.2245
Nokia | 3 | Measurement error model: Gaussian with 1.92 dB std | 50% | 30 | Option B | Yes | Option 3 | Option 3 | sliding/non-sliding | 32 | 4 | Reduced set of L1 beam measurements | Filtered L3 cell-level measurements | Random forest |  | 0.3M |  |  | 360K | 180K | 0.7753
Nokia | 3 | Measurement error model: Gaussian with 1.92 dB std | 50% | 60 | Option B | Yes | Option 3 | Option 3 | sliding/non-sliding | 32 | 4 | Reduced set of L1 beam measurements | Filtered L3 cell-level measurements | Random forest |  | 0.3M |  |  | 360K | 180K | 0.7814
Nokia | 3 | Measurement error model: Gaussian with 1.92 dB std | 50% | 120 | Option B | Yes | Option 3 | Option 3 | sliding/non-sliding | 32 | 4 | Reduced set of L1 beam measurements | Filtered L3 cell-level measurements | Random forest |  | 0.3M |  |  | 360K | 180K | 0.7985
Nokia | 3 | Measurement error model: Gaussian with 1.92 dB std | 50% | 30 | Option B | Yes | Option 3 | Option 3 | sliding/non-sliding | 32 | 4 | Reduced set of L1 beam measurements | Filtered L3 cell-level measurements |  | Take Max |  |  |  | 360K | 180K | 0.541
Nokia | 3 | Measurement error model: Gaussian with 1.92 dB std | 50% | 60 | Option B | Yes | Option 3 | Option 3 | sliding/non-sliding | 32 | 4 | Reduced set of L1 beam measurements | Filtered L3 cell-level measurements |  | Take Max |  |  |  | 360K | 180K | 0.5662
Nokia | 3 | Measurement error model: Gaussian with 1.92 dB std | 50% | 120 | Option B | Yes | Option 3 | Option 3 | sliding/non-sliding | 32 | 4 | Reduced set of L1 beam measurements | Filtered L3 cell-level measurements |  | Take Max |  |  |  | 360K | 180K | 0.6253