## Simulation assumption
SLS simulation assumption |  | Mediatek | Ericsson
Parameter | Values
Frequency Range | FR2 @ 30 GHz with SCS 120 kHz |  | FR1 @2GHz,with SCS 30KHz
Deployment | 2-tier model with wrap-around (7 sites, 3 sectors/cells per site) |  | 2-tier model with wrap-around (7 sites, 3 sectors/cells per site)
Channel model | UMi With distance-dependent LoS probability function defined in Table 7.4.2-1 in TR 38.901, fast fading and optional LOSsoft; without UErotation,Oxygen absorption, Time-varying Doppler shift, Explicit ground reflection model and blockage |  | UMa
| Whether LOSsoft is modeled or not | Yes | Modelled
| spatial consistency option (A or B) | A | Option B
System BW | 80MHz |  | 20MHz
UE Speed | 60km/h (optional), 90km/h (optional), 120km/h (optional) Other values are not precluded | 30, 90 km/hr | 30 km/h
UE distribution | 100% outdoor |  | 100% outdoor
BS Antenna Configuration | Antenna setup and port layouts at gNB: (4, 8, 2, 1, 1, 1, 1), (dV, dH) = (0.5, 0.5) λ Other assumptions are not precluded. |  | (1,4,2,1,1), (0.7, 0.7)λ
BS Antenna radiation pattern | TR 38.802 Table A.2.1-6, |  | 3-sector antenna radiation pattern, 8 dBi
UE Antenna Configuration | Antenna setup and port layouts at UE: (1, 4, 2, 1, 2, 1, 1), 2 panels (left, right) Other assumptions are not precluded |  | (1,2,2,1,1), (0.5, 0.5)λ
UE Antenna radiation pattern | TR 38.802 Table A.2.1-8, |  | Omni-direction
BS Tx Power | 40dBm |  | 44dBm
Maximum UE Tx Power | 23 dBm |  | 23 dBm
BS receiver Noise Figure | 7 dB |  | 5 dB
UE receiver Noise Figure | 10 dB |  | 9 dB
Inter site distance | 200m ISD |  | 500m
BS Antenna height | 10m |  | 25m
UE Antenna height | 1.5 m |  | 1.5 m
UE trajectory model | Option #1, Option #2, or option #3 Reported by companies | Option1 | Option 3
UE trajectory boundary processing | Option #1, Option #2, or option #3 Reported by companies | Option2 | Option 1
L1/L3 filtering | Option #Sliding, Option #Non-sliding Reported by companies | both | Option#1 and Option#2
Measurement period | 400ms |  | 40ms
FilterCoefficient | 4 |  | 4
Number of Tx beams | Reported by companies | 1 | 4
Number of Rx beams | Reported by companies | 1 | 1

## KPIs
Intermediate KPIs | Description/Definition | Mediatek
Average L3 cell RSRP difference (dB) | Average L3 RSRP difference between predicted and ideal L3 cell-level measurement result | Method: Average cross multiple cells

## Results
General |  |  | Variable Settings |  | Configurable/Selectable Simulation Assumption | [6 empty] | Model Related Information | [8 empty] | Performance Metrics
Company | Sub case | Other factors | MRRS (%) | UE speed (km/h) | Spatial consistency | Whether LOSsoft is modeled or not | UE trajectory model | UE trajectory boundary processing | L1/L3 filtering (Sliding/Non-sliding) | Number of Tx beams | Number of Rx beams | Model input | Model output/label | Model type | Detail of model | Model complexity in a number of model parameters (K) | Model complexity in a number of model size (KBytes) | Computational complexity [FLOPs] (M) | Training data size in number of samples (K) | Testing data size in number of samples (K) | AverageL3 cell RSRP difference (dB)
Name | 1/2/3 | Additional consideration (e.g., Meauremed beam selection, Cell/Cluster-based) | XX | XX | A/B | YES/NO | 1/2/3 | 1/2/3 | Sliding/Non-sliding | XX | XX | Number of cell(s), Measured beam number and pattern, Measurement quantity((L1 beam-level, L1-filterd beam-level) | number of cell(s), measured beam number and pattern, measurement quantity (L1 beam-level, L1-filterd beam-level, L3 cell-level) | AI/Non-AI: Method (e.g. RNN,CNN, Decision tree) | e.g.,model structure and description | XX | XX | XX | XX | XX
Ericsson | 2 | Even to Odd Cells, L3 Cell-Level Input, and L3 Cell-Level Output, Cluster, UMA, Sorting | 67.1% | 30 | B | YES | 3 | 1 | Sliding | 4 | 1 | 11 | 10 | xgboost | 1000 estimators, max_depth=7 | 292 | 7.3 MB | 51 | 29576 | 7394 | 0.17355
Ericsson | 2 | Even to Odd Cells, L3 Cell-Level Input, and L3 Cell-Level Output, Cluster, UMA, Sorting | 78.57% | 30 | B | YES | 3 | 1 | Sliding | 4 | 1 | 9 | 9 | xgboost | 1000 estimators, max_depth=7 | 292 | 7.3 MB | 51 | 29576 | 7394 | 0.18628
Ericsson | 2 | Even to Odd Cells, L3 Cell-Level Input, and L3 Cell-Level Output, Cluster, UMA, Sorting | 83.33% | 30 | B | YES | 3 | 1 | Sliding | 4 | 1 | 7 | 7 | xgboost | 1000 estimators, max_depth=7 | 292 | 7.3 MB | 51 | 29576 | 7394 | 0.2246
Ericsson | 2 | Even to Odd Cells, L3 Cell-Level Input, and L3 Cell-Level Output, Cluster, UMA, Sorting | 85.71% | 30 | B | YES | 3 | 1 | Sliding | 4 | 1 | 6 | 6 | xgboost | 1000 estimators, max_depth=7 | 292 | 7.3 MB | 51 | 29576 | 7394 | 0.23579
Ericsson | 2 | Even to Odd Cells, L3 Cell-Level Input, and L3 Cell-Level Output, Cluster, UMA, Sorting | 88.1% | 30 | B | YES | 3 | 1 | Sliding | 4 | 1 | 5 | 5 | xgboost | 1000 estimators, max_depth=7 | 292 | 7.3 MB | 51 | 29576 | 7394 | 0.27798
Ericsson | 2 | Even to Odd Cells, L3 Cell-Level Input, and L3 Cell-Level Output, Cluster, UMA, Sorting | 92.86% | 30 | B | YES | 3 | 1 | Sliding | 4 | 1 | 3 | 3 | xgboost | 1000 estimators, max_depth=7 | 292 | 7.3 MB | 51 | 29576 | 7394 | 0.82713
Ericsson | 2 | Even to Odd Cells, L3 Cell-Level Input, and L3 Cell-Level Output, Cluster, UMA, Sorting | 97.62% | 30 | B | YES | 3 | 1 | Sliding | 4 | 1 | 1 | 1 | xgboost | 1000 estimators, max_depth=7 | 292 | 7.3 MB | 51 | 29576 | 7394 | 6.6101
Evaluation_Mean
Ericsson | 2 | Even to Odd Cells, L3 Cell-Level Input, and L3 Cell-Level Output, Cluster, UMI, Sorting | 67.1% | 30 | B | YES | 3 | 1 | Sliding | 4 | 1 | 11 | 10 | xgboost | 1000 estimators, max_depth=7 | 292 | 7.3 MB | 51 | 29576 | 7394 | 0.29086
Ericsson | 2 | Even to Odd Cells, L3 Cell-Level Input, and L3 Cell-Level Output, Cluster, UMI, Sorting | 78.57% | 30 | B | YES | 3 | 1 | Sliding | 4 | 1 | 9 | 9 | xgboost | 1000 estimators, max_depth=7 | 292 | 7.3 MB | 51 | 29576 | 7394 | 0.32565
Ericsson | 2 | Even to Odd Cells, L3 Cell-Level Input, and L3 Cell-Level Output, Cluster, UMI, Sorting | 83.33% | 30 | B | YES | 3 | 1 | Sliding | 4 | 1 | 7 | 7 | xgboost | 1000 estimators, max_depth=7 | 292 | 7.3 MB | 51 | 29576 | 7394 | 0.40568
Ericsson | 2 | Even to Odd Cells, L3 Cell-Level Input, and L3 Cell-Level Output, Cluster, UMI, Sorting | 85.71% | 30 | B | YES | 3 | 1 | Sliding | 4 | 1 | 6 | 6 | xgboost | 1000 estimators, max_depth=7 | 292 | 7.3 MB | 51 | 29576 | 7394 | 0.45853
Ericsson | 2 | Even to Odd Cells, L3 Cell-Level Input, and L3 Cell-Level Output, Cluster, UMI, Sorting | 88.1% | 30 | B | YES | 3 | 1 | Sliding | 4 | 1 | 5 | 5 | xgboost | 1000 estimators, max_depth=7 | 292 | 7.3 MB | 51 | 29576 | 7394 | 0.5721
Ericsson | 2 | Even to Odd Cells, L3 Cell-Level Input, and L3 Cell-Level Output, Cluster, UMI, Sorting | 92.86% | 30 | B | YES | 3 | 1 | Sliding | 4 | 1 | 3 | 3 | xgboost | 1000 estimators, max_depth=7 | 292 | 7.3 MB | 51 | 29576 | 7394 | 1.5864
Ericsson | 2 | Even to Odd Cells, L3 Cell-Level Input, and L3 Cell-Level Output, Cluster, UMI, Sorting | 97.62% | 30 | B | YES | 3 | 1 | Sliding | 4 | 1 | 1 | 1 | xgboost | 1000 estimators, max_depth=7 | 292 | 7.3 MB | 51 | 29576 | 7394 | 8.8074
Evaluation_Mean
Ericsson | 2 | Even to Odd Cells, L3 Cell-Level Input, and L3 Cell-Level Output, Cluster, UMI, No-Sorting | 85.71% | 30 | B | YES | 3 | 1 | Sliding | 4 | 1 | 6 | 6 | xgboost | 1000 estimators, max_depth=7 | 292 | 7.3 MB | 51 | 29576 | 7394 | 0.38926
Ericsson | 2 | Even to Odd Cells, L3 Cell-Level Input, and L3 Cell-Level Output, Cluster, UMI, No-Sorting | 88.1% | 30 | B | YES | 3 | 1 | Sliding | 4 | 1 | 5 | 5 | xgboost | 1000 estimators, max_depth=7 | 292 | 7.3 MB | 51 | 29576 | 7394 | 0.53706
Ericsson | 2 | Even to Odd Cells, L3 Cell-Level Input, and L3 Cell-Level Output, Cluster, UMI, No-Sorting | 92.86% | 30 | B | YES | 3 | 1 | Sliding | 4 | 1 | 3 | 3 | xgboost | 1000 estimators, max_depth=7 | 292 | 7.3 MB | 51 | 29576 | 7394 | 1.3895
Ericsson | 2 | Even to Odd Cells, L3 Cell-Level Input, and L3 Cell-Level Output, Cluster, UMI, No-Sorting | 97.62% | 30 | B | YES | 3 | 1 | Sliding | 4 | 1 | 1 | 1 | xgboost | 1000 estimators, max_depth=7 | 292 | 7.3 MB | 51 | 29576 | 7394 | 7.305
Evaluation_Mean
Ericsson | 2 | Even to Odd Cells, L3 Cell-Level Input, and L3 Cell-Level Output, Cluster, UMA, No-Sorting | 78.57% | 30 | B | YES | 3 | 1 | Sliding | 4 | 1 | 9 | 9 | xgboost | 1000 estimators, max_depth=7 | 292 | 7.3 MB | 51 | 29576 | 7394 | 0.17106
Ericsson | 2 | Even to Odd Cells, L3 Cell-Level Input, and L3 Cell-Level Output, Cluster, UMA, No-Sorting | 83.33% | 30 | B | YES | 3 | 1 | Sliding | 4 | 1 | 7 | 7 | xgboost | 1000 estimators, max_depth=7 | 292 | 7.3 MB | 51 | 29576 | 7394 | 0.19692
Ericsson | 2 | Even to Odd Cells, L3 Cell-Level Input, and L3 Cell-Level Output, Cluster, UMA, No-Sorting | 88.1% | 30 | B | YES | 3 | 1 | Sliding | 4 | 1 | 5 | 5 | xgboost | 1000 estimators, max_depth=7 | 292 | 7.3 MB | 51 | 29576 | 7394 | 0.26261
Ericsson | 2 | Even to Odd Cells, L3 Cell-Level Input, and L3 Cell-Level Output, Cluster, UMA, No-Sorting | 92.86% | 30 | B | YES | 3 | 1 | Sliding | 4 | 1 | 3 | 3 | xgboost | 1000 estimators, max_depth=7 | 292 | 7.3 MB | 51 | 29576 | 7394 | 0.62587
Ericsson | 2 | Even to Odd Cells, L3 Cell-Level Input, and L3 Cell-Level Output, Cluster, UMA, No-Sorting | 97.62% | 30 | B | YES | 3 | 1 | Sliding | 4 | 1 | 1 | 1 | xgboost | 1000 estimators, max_depth=7 | 292 | 7.3 MB | 51 | 29576 | 7394 | 7.0764
Evaluation_Mean
Ericsson | 2 | Even to Odd Cells, L3 Cell-Level Input, and L3 Cell-Level Output, Cluster, UMI, No-Sorting | 34.92% | 30 | B | YES | 3 | 1 | Sliding | 4 | 1 | 9 | 4 | xgboost | 1000 estimators, max_depth=7 | 292 | 7.3 MB | 51 | 29576 | 7394 | 0.27424
Ericsson | 2 | Even to Odd Cells, L3 Cell-Level Input, and L3 Cell-Level Output, Cluster, UMI, No-Sorting | 47.62% | 30 | B | YES | 3 | 1 | Sliding | 4 | 1 | 7 | 4 | xgboost | 1000 estimators, max_depth=7 | 292 | 7.3 MB | 51 | 29576 | 7394 | 0.32254
Ericsson | 2 | Even to Odd Cells, L3 Cell-Level Input, and L3 Cell-Level Output, Cluster, UMI, No-Sorting | 57.14% | 30 | B | YES | 3 | 1 | Sliding | 4 | 1 | 6 | 4 | xgboost | 1000 estimators, max_depth=7 | 292 | 7.3 MB | 51 | 29576 | 7394 | 0.38578
Ericsson | 2 | Even to Odd Cells, L3 Cell-Level Input, and L3 Cell-Level Output, Cluster, UMI, No-Sorting | 123.8% | 30 | B | YES | 3 | 1 | Sliding | 4 | 1 | 3 | 4 | xgboost | 1000 estimators, max_depth=7 | 292 | 7.3 MB | 51 | 29576 | 7394 | 1.5077
Ericsson | 2 | Even to Odd Cells, L3 Cell-Level Input, and L3 Cell-Level Output, Cluster, UMI, No-Sorting | 390.5% | 30 | B | YES | 3 | 1 | Sliding | 4 | 1 | 1 | 4 | xgboost | 1000 estimators, max_depth=7 | 292 | 7.3 MB | 51 | 29576 | 7394 | 8.4142
Evaluation_Mean
Ericsson | 2 | Even to Odd Cells, L3 Cell-Level Input, and L3 Cell-Level Output, Cluster, UMA, No-Sorting | 26.84% | 30 | B | YES | 3 | 1 | Sliding | 4 | 1 | 11 | 4 | xgboost | 1000 estimators, max_depth=7 | 292 | 7.3 MB | 51 | 29576 | 7394 | 0.16504
Ericsson | 2 | Even to Odd Cells, L3 Cell-Level Input, and L3 Cell-Level Output, Cluster, UMA, No-Sorting | 34.92% | 30 | B | YES | 3 | 1 | Sliding | 4 | 1 | 9 | 4 | xgboost | 1000 estimators, max_depth=7 | 292 | 7.3 MB | 51 | 29576 | 7394 | 0.1703
Ericsson | 2 | Even to Odd Cells, L3 Cell-Level Input, and L3 Cell-Level Output, Cluster, UMA, No-Sorting | 47.62% | 30 | B | YES | 3 | 1 | Sliding | 4 | 1 | 7 | 4 | xgboost | 1000 estimators, max_depth=7 | 292 | 7.3 MB | 51 | 29576 | 7394 | 0.19271
Ericsson | 2 | Even to Odd Cells, L3 Cell-Level Input, and L3 Cell-Level Output, Cluster, UMA, No-Sorting | 57.14% | 30 | B | YES | 3 | 1 | Sliding | 4 | 1 | 6 | 4 | xgboost | 1000 estimators, max_depth=7 | 292 | 7.3 MB | 51 | 29576 | 7394 | 0.21608
Ericsson | 2 | Even to Odd Cells, L3 Cell-Level Input, and L3 Cell-Level Output, Cluster, UMA, No-Sorting | 70.48% | 30 | B | YES | 3 | 1 | Sliding | 4 | 1 | 5 | 4 | xgboost | 1000 estimators, max_depth=7 | 292 | 7.3 MB | 51 | 29576 | 7394 | 0.24797
Ericsson | 2 | Even to Odd Cells, L3 Cell-Level Input, and L3 Cell-Level Output, Cluster, UMA, No-Sorting | 123.8% | 30 | B | YES | 3 | 1 | Sliding | 4 | 1 | 3 | 4 | xgboost | 1000 estimators, max_depth=7 | 292 | 7.3 MB | 51 | 29576 | 7394 | 0.69923
Ericsson | 2 | Even to Odd Cells, L3 Cell-Level Input, and L3 Cell-Level Output, Cluster, UMA, No-Sorting | 390.5% | 30 | B | YES | 3 | 1 | Sliding | 4 | 1 | 1 | 4 | xgboost | 1000 estimators, max_depth=7 | 292 | 7.3 MB | 51 | 29576 | 7394 | 8.1526
Evaluation_Mean
Ericsson | 2 | Even to Odd Cells, L3 Cell-Level Input, and L3 Cell-Level Output, Cluster, UMA, Sorting | 26.84% | 30 | B | YES | 3 | 1 | Sliding | 4 | 1 | 11 | 4 | xgboost | 1000 estimators, max_depth=7 | 292 | 7.3 MB | 51 | 29576 | 7394 | 0.16694
Ericsson | 2 | Even to Odd Cells, L3 Cell-Level Input, and L3 Cell-Level Output, Cluster, UMA, Sorting | 34.92% | 30 | B | YES | 3 | 1 | Sliding | 4 | 1 | 9 | 4 | xgboost | 1000 estimators, max_depth=7 | 292 | 7.3 MB | 51 | 29576 | 7394 | 0.17945
Ericsson | 2 | Even to Odd Cells, L3 Cell-Level Input, and L3 Cell-Level Output, Cluster, UMA, Sorting | 47.62% | 30 | B | YES | 3 | 1 | Sliding | 4 | 1 | 7 | 4 | xgboost | 1000 estimators, max_depth=7 | 292 | 7.3 MB | 51 | 29576 | 7394 | 0.2136
Ericsson | 2 | Even to Odd Cells, L3 Cell-Level Input, and L3 Cell-Level Output, Cluster, UMA, Sorting | 57.14% | 30 | B | YES | 3 | 1 | Sliding | 4 | 1 | 6 | 4 | xgboost | 1000 estimators, max_depth=7 | 292 | 7.3 MB | 51 | 29576 | 7394 | 0.22971
Ericsson | 2 | Even to Odd Cells, L3 Cell-Level Input, and L3 Cell-Level Output, Cluster, UMA, Sorting | 70.48% | 30 | B | YES | 3 | 1 | Sliding | 4 | 1 | 5 | 4 | xgboost | 1000 estimators, max_depth=7 | 292 | 7.3 MB | 51 | 29576 | 7394 | 0.27223
Ericsson | 2 | Even to Odd Cells, L3 Cell-Level Input, and L3 Cell-Level Output, Cluster, UMA, Sorting | 123.8% | 30 | B | YES | 3 | 1 | Sliding | 4 | 1 | 3 | 4 | xgboost | 1000 estimators, max_depth=7 | 292 | 7.3 MB | 51 | 29576 | 7394 | 0.90692
Ericsson | 2 | Even to Odd Cells, L3 Cell-Level Input, and L3 Cell-Level Output, Cluster, UMA, Sorting | 390.5% | 30 | B | YES | 3 | 1 | Sliding | 4 | 1 | 1 | 4 | xgboost | 1000 estimators, max_depth=7 | 292 | 7.3 MB | 51 | 29576 | 7394 | 6.9974
Evaluation_Mean
Ericsson | 2 | Even to Odd Cells, L3 Cell-Level Input, and L3 Cell-Level Output, Cluster, UMI, Sorting | 26.84% | 30 | B | YES | 3 | 1 | Sliding | 4 | 1 | 11 | 4 | xgboost | 1000 estimators, max_depth=7 | 292 | 7.3 MB | 51 | 29576 | 7394 | 0.28451
Ericsson | 2 | Even to Odd Cells, L3 Cell-Level Input, and L3 Cell-Level Output, Cluster, UMI, Sorting | 34.92% | 30 | B | YES | 3 | 1 | Sliding | 4 | 1 | 9 | 4 | xgboost | 1000 estimators, max_depth=7 | 292 | 7.3 MB | 51 | 29576 | 7394 | 0.31393
Ericsson | 2 | Even to Odd Cells, L3 Cell-Level Input, and L3 Cell-Level Output, Cluster, UMI, Sorting | 47.62% | 30 | B | YES | 3 | 1 | Sliding | 4 | 1 | 7 | 4 | xgboost | 1000 estimators, max_depth=7 | 292 | 7.3 MB | 51 | 29576 | 7394 | 0.38281
Ericsson | 2 | Even to Odd Cells, L3 Cell-Level Input, and L3 Cell-Level Output, Cluster, UMI, Sorting | 57.14% | 30 | B | YES | 3 | 1 | Sliding | 4 | 1 | 6 | 4 | xgboost | 1000 estimators, max_depth=7 | 292 | 7.3 MB | 51 | 29576 | 7394 | 0.44144
Ericsson | 2 | Even to Odd Cells, L3 Cell-Level Input, and L3 Cell-Level Output, Cluster, UMI, Sorting | 70.48% | 30 | B | YES | 3 | 1 | Sliding | 4 | 1 | 5 | 4 | xgboost | 1000 estimators, max_depth=7 | 292 | 7.3 MB | 51 | 29576 | 7394 | 0.54656
Ericsson | 2 | Even to Odd Cells, L3 Cell-Level Input, and L3 Cell-Level Output, Cluster, UMI, Sorting | 123.8% | 30 | B | YES | 3 | 1 | Sliding | 4 | 1 | 3 | 4 | xgboost | 1000 estimators, max_depth=7 | 292 | 7.3 MB | 51 | 29576 | 7394 | 1.7798
Ericsson | 2 | Even to Odd Cells, L3 Cell-Level Input, and L3 Cell-Level Output, Cluster, UMI, Sorting | 390.5% | 30 | B | YES | 3 | 1 | Sliding | 4 | 1 | 1 | 4 | xgboost | 1000 estimators, max_depth=7 | 292 | 7.3 MB | 51 | 29576 | 7394 | 8.5599
Evaluation_Mean
Ericsson | 2 | Even to Odd Cells, L3 Cell-Level Input, and L3 Cell-Level Output, Cluster, UMI, Sorting | 67.1% | 30 | B | YES | 3 | 1 | Sliding | 4 | 1 | 11 | 10 | xgboost | 1000 estimators, max_depth=7 | 292 | 7.3 MB | 51 | 29576 | 7394 | 11
Ericsson | 2 | Even to Odd Cells, L3 Cell-Level Input, and L3 Cell-Level Output, Cluster, UMI, Sorting | 87.3% | 30 | B | YES | 3 | 1 | Sliding | 4 | 1 | 9 | 10 | xgboost | 1000 estimators, max_depth=7 | 292 | 7.3 MB | 51 | 29576 | 7394 | 9
Ericsson | 2 | Even to Odd Cells, L3 Cell-Level Input, and L3 Cell-Level Output, Cluster, UMI, Sorting | 119% | 30 | B | YES | 3 | 1 | Sliding | 4 | 1 | 7 | 10 | xgboost | 1000 estimators, max_depth=7 | 292 | 7.3 MB | 51 | 29576 | 7394 | 7
Ericsson | 2 | Even to Odd Cells, L3 Cell-Level Input, and L3 Cell-Level Output, Cluster, UMI, Sorting | 142.9% | 30 | B | YES | 3 | 1 | Sliding | 4 | 1 | 6 | 10 | xgboost | 1000 estimators, max_depth=7 | 292 | 7.3 MB | 51 | 29576 | 7394 | 6
Ericsson | 2 | Even to Odd Cells, L3 Cell-Level Input, and L3 Cell-Level Output, Cluster, UMI, Sorting | 176.2% | 30 | B | YES | 3 | 1 | Sliding | 4 | 1 | 5 | 10 | xgboost | 1000 estimators, max_depth=7 | 292 | 7.3 MB | 51 | 29576 | 7394 | 5
Ericsson | 2 | Even to Odd Cells, L3 Cell-Level Input, and L3 Cell-Level Output, Cluster, UMI, Sorting | 309.5% | 30 | B | YES | 3 | 1 | Sliding | 4 | 1 | 3 | 10 | xgboost | 1000 estimators, max_depth=7 | 292 | 7.3 MB | 51 | 29576 | 7394 | 3
Ericsson | 2 | Even to Odd Cells, L3 Cell-Level Input, and L3 Cell-Level Output, Cluster, UMI, Sorting | 976.2% | 30 | B | YES | 3 | 1 | Sliding | 4 | 1 | 1 | 10 | xgboost | 1000 estimators, max_depth=7 | 292 | 7.3 MB | 51 | 29576 | 7394 | 1
Ericsson | 2 | Even to Odd Cells, L3 Cell-Level Input, and L3 Cell-Level Output, Cluster, UMA, Sorting | 67.1% | 30 | B | YES | 3 | 1 | Sliding | 4 | 1 | 11 | 10 | xgboost | 1000 estimators, max_depth=7 | 292 | 7.3 MB | 51 | 29576 | 7394 | 11
Ericsson | 2 | Even to Odd Cells, L3 Cell-Level Input, and L3 Cell-Level Output, Cluster, UMA, Sorting | 87.3% | 30 | B | YES | 3 | 1 | Sliding | 4 | 1 | 9 | 10 | xgboost | 1000 estimators, max_depth=7 | 292 | 7.3 MB | 51 | 29576 | 7394 | 9
Ericsson | 2 | Even to Odd Cells, L3 Cell-Level Input, and L3 Cell-Level Output, Cluster, UMA, Sorting | 119% | 30 | B | YES | 3 | 1 | Sliding | 4 | 1 | 7 | 10 | xgboost | 1000 estimators, max_depth=7 | 292 | 7.3 MB | 51 | 29576 | 7394 | 7
Ericsson | 2 | Even to Odd Cells, L3 Cell-Level Input, and L3 Cell-Level Output, Cluster, UMA, Sorting | 142.9% | 30 | B | YES | 3 | 1 | Sliding | 4 | 1 | 6 | 10 | xgboost | 1000 estimators, max_depth=7 | 292 | 7.3 MB | 51 | 29576 | 7394 | 6
Ericsson | 2 | Even to Odd Cells, L3 Cell-Level Input, and L3 Cell-Level Output, Cluster, UMA, Sorting | 176.2% | 30 | B | YES | 3 | 1 | Sliding | 4 | 1 | 5 | 10 | xgboost | 1000 estimators, max_depth=7 | 292 | 7.3 MB | 51 | 29576 | 7394 | 5
Ericsson | 2 | Even to Odd Cells, L3 Cell-Level Input, and L3 Cell-Level Output, Cluster, UMA, Sorting | 309.5% | 30 | B | YES | 3 | 1 | Sliding | 4 | 1 | 3 | 10 | xgboost | 1000 estimators, max_depth=7 | 292 | 7.3 MB | 51 | 29576 | 7394 | 3
Ericsson | 2 | Even to Odd Cells, L3 Cell-Level Input, and L3 Cell-Level Output, Cluster, UMA, Sorting | 976.2% | 30 | B | YES | 3 | 1 | Sliding | 4 | 1 | 1 | 10 | xgboost | 1000 estimators, max_depth=7 | 292 | 7.3 MB | 51 | 29576 | 7394 | 1
Ericsson | 2 | Even to Odd Cells, L3 Cell-Level Input, and L3 Cell-Level Output, Cluster, UMI, No-Sorting | 309.5% | 30 | B | YES | 3 | 1 | Sliding | 4 | 1 | 3 | 10 | xgboost | 1000 estimators, max_depth=7 | 292 | 7.3 MB | 51 | 29576 | 7394 | 3
Ericsson | 2 | Even to Odd Cells, L3 Cell-Level Input, and L3 Cell-Level Output, Cluster, UMI, No-Sorting | 976.2% | 30 | B | YES | 3 | 1 | Sliding | 4 | 1 | 1 | 10 | xgboost | 1000 estimators, max_depth=7 | 292 | 7.3 MB | 51 | 29576 | 7394 | 1
Ericsson | 2 | Even to Odd Cells, L3 Cell-Level Input, and L3 Cell-Level Output, Cluster, UMA, No-Sorting | 309.5% | 30 | B | YES | 3 | 1 | Sliding | 4 | 1 | 3 | 10 | xgboost | 1000 estimators, max_depth=7 | 292 | 7.3 MB | 51 | 29576 | 7394 | 3
Ericsson | 2 | Even to Odd Cells, L3 Cell-Level Input, and L3 Cell-Level Output, Cluster, UMA, No-Sorting | 976.2% | 30 | B | YES | 3 | 1 | Sliding | 4 | 1 | 1 | 10 | xgboost | 1000 estimators, max_depth=7 | 292 | 7.3 MB | 51 | 29576 | 7394 | 1
|  |  | MRRS | [8 empty] | Input | Output | [7 empty] | Evaluation_Mean
Ericsson | 2 | Even to Odd Cells, L3 Cell-Level Input, and L3 Cell-Level Output, Cluster, UMI, Sorting | 85.71% | 30 | B | YES | 3 | 1 | Sliding | 4 | 1 | 3 | 3 | xgboost | 1000 estimators, max_depth=7 | 292 | 7.3 MB | 51 | 29576 | 7394 | 1.5864
Ericsson | 2 | Even to Odd Cells, L3 Cell-Level Input, and L3 Cell-Level Output, Cluster, UMI, Sorting | 114.3% | 30 | B | YES | 3 | 1 | Sliding | 4 | 1 | 3 | 4 | xgboost | 1000 estimators, max_depth=7 | 292 | 7.3 MB | 51 | 29576 | 7394 | 1.7798
Ericsson | 2 | Even to Odd Cells, L3 Cell-Level Input, and L3 Cell-Level Output, Cluster, UMI, Sorting | 285.7% | 30 | B | YES | 3 | 1 | Sliding | 4 | 1 | 3 | 10 | xgboost | 1000 estimators, max_depth=7 | 292 | 7.3 MB | 51 | 29576 | 7394 | 2.0392
Evaluation_Mean
Ericsson | 2 | Even to Odd Cells, L3 Cell-Level Input, and L3 Cell-Level Output, Cluster, UMA, Sorting | 60.95% | 30 | B | YES | 3 | 1 | Sliding | 4 | 1 | 5 | 4 | xgboost | 1000 estimators, max_depth=7 | 292 | 7.3 MB | 51 | 29576 | 7394 | 0.27223
Ericsson | 2 | Even to Odd Cells, L3 Cell-Level Input, and L3 Cell-Level Output, Cluster, UMA, Sorting | 76.19% | 30 | B | YES | 3 | 1 | Sliding | 4 | 1 | 5 | 5 | xgboost | 1000 estimators, max_depth=7 | 292 | 7.3 MB | 51 | 29576 | 7394 | 0.27798
Ericsson | 2 | Even to Odd Cells, L3 Cell-Level Input, and L3 Cell-Level Output, Cluster, UMA, Sorting | 152.4% | 30 | B | YES | 3 | 1 | Sliding | 4 | 1 | 5 | 10 | xgboost | 1000 estimators, max_depth=7 | 292 | 7.3 MB | 51 | 29576 | 7394 | 0.31343
Evaluation_Mean
Ericsson | 2 | Even to Odd Cells, L3 Cell-Level Input, and L3 Cell-Level Output, Cluster, UMA, Sorting | 47.62% | 30 | B | YES | 3 | 1 | Sliding | 4 | 1 | 6 | 4 | xgboost | 1000 estimators, max_depth=7 | 292 | 7.3 MB | 51 | 29576 | 7394 | 0.22971
Ericsson | 2 | Even to Odd Cells, L3 Cell-Level Input, and L3 Cell-Level Output, Cluster, UMA, Sorting | 71.43% | 30 | B | YES | 3 | 1 | Sliding | 4 | 1 | 6 | 6 | xgboost | 1000 estimators, max_depth=7 | 292 | 7.3 MB | 51 | 29576 | 7394 | 0.23579
Ericsson | 2 | Even to Odd Cells, L3 Cell-Level Input, and L3 Cell-Level Output, Cluster, UMA, Sorting | 119% | 30 | B | YES | 3 | 1 | Sliding | 4 | 1 | 6 | 10 | xgboost | 1000 estimators, max_depth=7 | 292 | 7.3 MB | 51 | 29576 | 7394 | 0.25817
Evaluation_Mean
Ericsson | 2 | Even to Odd Cells, L3 Cell-Level Input, and L3 Cell-Level Output, Cluster, UMA, Sorting | 38.1% | 30 | B | YES | 3 | 1 | Sliding | 4 | 1 | 7 | 4 | xgboost | 1000 estimators, max_depth=7 | 292 | 7.3 MB | 51 | 29576 | 7394 | 0.2136
Ericsson | 2 | Even to Odd Cells, L3 Cell-Level Input, and L3 Cell-Level Output, Cluster, UMA, Sorting | 66.67% | 30 | B | YES | 3 | 1 | Sliding | 4 | 1 | 7 | 7 | xgboost | 1000 estimators, max_depth=7 | 292 | 7.3 MB | 51 | 29576 | 7394 | 0.2246
Ericsson | 2 | Even to Odd Cells, L3 Cell-Level Input, and L3 Cell-Level Output, Cluster, UMA, Sorting | 95.24% | 30 | B | YES | 3 | 1 | Sliding | 4 | 1 | 7 | 10 | xgboost | 1000 estimators, max_depth=7 | 292 | 7.3 MB | 51 | 29576 | 7394 | 0.23838
Evaluation_Mean
Ericsson | 2 | Even to Odd Cells, L3 Cell-Level Input, and L3 Cell-Level Output, Cluster, UMI, Sorting | 25.4% | 30 | B | YES | 3 | 1 | Sliding | 4 | 1 | 9 | 4 | xgboost | 1000 estimators, max_depth=7 | 292 | 7.3 MB | 51 | 29576 | 7394 | 0.31393
Ericsson | 2 | Even to Odd Cells, L3 Cell-Level Input, and L3 Cell-Level Output, Cluster, UMI, Sorting | 57.14% | 30 | B | YES | 3 | 1 | Sliding | 4 | 1 | 9 | 9 | xgboost | 1000 estimators, max_depth=7 | 292 | 7.3 MB | 51 | 29576 | 7394 | 0.32565
Ericsson | 2 | Even to Odd Cells, L3 Cell-Level Input, and L3 Cell-Level Output, Cluster, UMI, Sorting | 63.49% | 30 | B | YES | 3 | 1 | Sliding | 4 | 1 | 9 | 10 | xgboost | 1000 estimators, max_depth=7 | 292 | 7.3 MB | 51 | 29576 | 7394 | 0.34012
Evaluation_Mean
Ericsson | 2 | Even to Odd Cells, L3 Cell-Level Input, and L3 Cell-Level Output, Cluster, UMI, Sorting | 17.32% | 30 | B | YES | 3 | 1 | Sliding | 4 | 1 | 11 | 4 | xgboost | 1000 estimators, max_depth=7 | 292 | 7.3 MB | 51 | 29576 | 7394 | 0.28451
Ericsson | 2 | Even to Odd Cells, L3 Cell-Level Input, and L3 Cell-Level Output, Cluster, UMI, Sorting | 43.29% | 30 | B | YES | 3 | 1 | Sliding | 4 | 1 | 11 | 10 | xgboost | 1000 estimators, max_depth=7 | 292 | 7.3 MB | 51 | 29576 | 7394 | 0.29086
Evaluation_Mean
Ericsson | 2 | Even to Odd Cells, L3 Cell-Level Input, and L3 Cell-Level Output, Cluster, UMI, Sorting | 15.24% | 30 | B | YES | 3 | 1 | Sliding | 4 | 1 | 5 | 1 | xgboost | 1000 estimators, max_depth=7 | 292 | 7.3 MB | 51 | 29576 | 7394 | 0.53993
Ericsson | 2 | Even to Odd Cells, L3 Cell-Level Input, and L3 Cell-Level Output, Cluster, UMI, Sorting | 60.95% | 30 | B | YES | 3 | 1 | Sliding | 4 | 1 | 5 | 4 | xgboost | 1000 estimators, max_depth=7 | 292 | 7.3 MB | 51 | 29576 | 7394 | 0.54656
Ericsson | 2 | Even to Odd Cells, L3 Cell-Level Input, and L3 Cell-Level Output, Cluster, UMI, Sorting | 60.95% | 30 | B | YES | 3 | 1 | Sliding | 4 | 1 | 5 | 4 | xgboost | 1000 estimators, max_depth=7 | 292 | 7.3 MB | 51 | 29576 | 7394 | 0.54656
Ericsson | 2 | Even to Odd Cells, L3 Cell-Level Input, and L3 Cell-Level Output, Cluster, UMI, Sorting | 76.19% | 30 | B | YES | 3 | 1 | Sliding | 4 | 1 | 5 | 5 | xgboost | 1000 estimators, max_depth=7 | 292 | 7.3 MB | 51 | 29576 | 7394 | 0.5721
Ericsson | 2 | Even to Odd Cells, L3 Cell-Level Input, and L3 Cell-Level Output, Cluster, UMI, Sorting | 91.43% | 30 | B | YES | 3 | 1 | Sliding | 4 | 1 | 5 | 6 | xgboost | 1000 estimators, max_depth=7 | 292 | 7.3 MB | 51 | 29576 | 7394 | 0.60523
Ericsson | 2 | Even to Odd Cells, L3 Cell-Level Input, and L3 Cell-Level Output, Cluster, UMI, Sorting | 121.9% | 30 | B | YES | 3 | 1 | Sliding | 4 | 1 | 5 | 8 | xgboost | 1000 estimators, max_depth=7 | 292 | 7.3 MB | 51 | 29576 | 7394 | 0.65016
Ericsson | 2 | Even to Odd Cells, L3 Cell-Level Input, and L3 Cell-Level Output, Cluster, UMI, Sorting | 152.4% | 30 | B | YES | 3 | 1 | Sliding | 4 | 1 | 5 | 10 | xgboost | 1000 estimators, max_depth=7 | 292 | 7.3 MB | 51 | 29576 | 7394 | 0.69352