## Positioning
WI code | Sub-feature group | RAN1 specification | Section | RAN2 Parant IE | RAN2 ASN.1 name | Parameter name in the spec | New or existing? | Parameter name in the text | Description | Value range | Default value aspect | Per (UE, cell, TRP, …) | UE-specific or Cell-specific | Specification | Comment | LPP Support in R2-2200959 (file "R2-22xxxxx_(37355 running CR)_v2.docx") | Company A | Rapporteur Comments | Company B | Rapporteur Comments | Company C | Rapporteur Comments | Company D | Rapporteur Comments
NR_pos_enh | Mitigation of UE Rx/Tx timing delays |  |  |  |  | ueRxTEG-ID | New |  | The ID of a UE Rx timing error group, which is sent with RSTD measurements by UE to LMF. The UE includes one ueRxTEG-ID for the RSTD reference time and one ueRxTEG-ID for each DL RSTD measurement (including each additional DL RSTD measurement). | FFS |  |  |  | FFS for RAN2 | Agreement: • Subject to UE capability, support a UE to include one UE Rx TEG ID for the RSTD reference time and one UE Rx TEG ID for each DL RSTD measurement (including each additional DL RSTD measurement), in a DL TDOA measurement report. These UE Rx TEG IDs can be the same or different. | NR-DL-TDOA-SignalMeasurementInformation-r16 --> nr-UE-Rx-TEG-ID-r17 NR-DL-TDOA-RequestLocationInformation-r16 --> nr-UE-RxTEG-Request-r17 NR-DL-TDOA-ProvideCapabilities-r16 --> nr-UE-Rx-TEG-ID-Support-r17
NR_pos_enh | Mitigation of UE Rx/Tx timing delays |  |  |  |  | ueTxTEG | New |  | A UE Tx TEG is associated with the transmissions of one or more UL positioning SRS resources. ueTxTEG may be sent from UE to LMF for supporting UL-TDOA or multi-RTT. | N/A |  |  |  | FFS for RAN2/RAN3 | Agreement Confirm and modify the working assumption with the following modifications: • For mitigating UE Tx timing errors for UL TDOA, subject to UE’s capability, support the serving gNB to request a UE to provide the association information of UL SRS resources for positioning with Tx TEGs to the serving gNB if the UE supports multiple UE Tx TEGs for UL TDOA. o The serving gNB should forward the association information provided by the UE to the LMF. o UE should report its capability of supporting multiple UE Tx TEGs for UL TDOA to serving gNB. • For mitigating UE Tx timing errors for Multi-RTT, subject to UE’s capability, support the LMF to request a UE to provide the association information of UL SRS resources for positioning with Tx TEGs directly to the LMF if the UE supports multiple Tx TEGs for Multi-RTT. o UE should report its capability of supporting multiple UE Tx TEGs for Multi-RTT directly to the LMF. • Note: For mitigating UE Tx timing errors when both UL-TDOA and Multi-RTT, or UL-TDOA and DL-TDOA are used, the UE should provide the association information of UL SRS resources for positioning with Tx TEGs, subject to UE capability (in the bullets above): o to the serving gNB if a request to provide the association information is received from the gNB to the LMF if a request to provide the association information is received from the LMF | NR-Multi-RTT-SignalMeasurementInformation-r16 --> nr-UE-RxTx-TEG-Info-r17 NR-Multi-RTT-RequestLocationInformation-r16 --> nr-UE-RxTxTEG-Request-r17 NR-Multi-RTT-ProvideCapabilities-r16 --> nr-UE-RxTx-TEG-ID-Support-r17
NR_pos_enh | Mitigation of UE Rx/Tx timing delays |  |  |  |  | ueTxTEG-ID | New |  | The ID of a UE Tx timing error group. One UE Tx TEG ID can be associated with one or more UL positioning SRS resource IDs. | FFS |  | “in ueTxTEG” |  | FFS for RAN2/RAN3 |  | NR-UE-RxTx-TEG-Info-r17
NR_pos_enh | Mitigation of UE Rx/Tx timing delays |  |  |  |  | [srs-PosResourceSetId] | Existing |  | FFS: whether there is a need to include the positioning SRS resource set ID in ueTxTEG |  |  | “in ueTxTEG” |  | FFS for RAN2/RAN3 |  | NR-UE-RxTx-TEG-Info-r17
NR_pos_enh | Mitigation of UE Rx/Tx timing delays |  |  |  |  | [srs-PosResourceId] | Existing |  | Positioning SRS resource ID |  |  | “in ueTxTEG” |  | FFS for RAN2/RAN3 | FFS: the maximum number of positioning SRS Resources | NR-UE-RxTx-TEG-Info-r17
NR_pos_enh | Mitigation of UE Rx/Tx timing delays |  |  |  |  | ueRxTxTEG-ID-group | New |  | Up to UE capability, a UE may report an ueRxTxTEG-ID-group with a UE Rx-Tx measurement to LMF. The ueRxTxTEG-ID-group can include one of the following combinations of TEG IDs: • An UE RxTx TEG ID • A pair of UE {RxTx TEG ID, Tx TEG ID} • A pair of UE {Rx TEG ID, Tx TEG ID} • FFS: A triplet of UE {RxTx TEG ID, Rx TEG ID, Tx TEG ID} | FFS |  |  |  | FFS for RAN2 | Agreements For mitigating UE Tx/Rx timing errors for DL+UL positioning, a UE may should support, up to UE capability, either one or both of the following options: • Option 1: Reporting of UE RxTx TEG ID • Option 2: Reporting of UE Rx TEG ID and UE Tx TEG ID. Agreements If a RxTx TEG ID is reported with a UE Rx-Tx time difference measurement, the UE may optionally also report a Tx TEG ID. | NR-UE-RxTx-TEG-Info-r17
NR_pos_enh | Mitigation of UE Rx/Tx timing delays |  |  |  |  | ueRxTxTEG-ID | New |  | The ID of a UE RxTx timing error group. | FFS |  | “in ueRxTxTEG-ID-group” |  | FFS for RAN2 |  | NR-UE-RxTx-TEG-Info-r17
NR_pos_enh | Mitigation of UE Rx/Tx timing delays |  |  |  |  | ueTxTEG-ID | New |  | The ID of a UE Tx timing error group. | FFS |  | “in ueRxTxTEG-ID-group” |  | FFS for RAN2 |  | NR-UE-RxTx-TEG-Info-r17
NR_pos_enh | Mitigation of UE Rx/Tx timing delays |  |  |  |  | ueRxTEG-ID | New |  | The ID of a UE Rx timing error group. | FFS |  | “in ueRxTxTEG-ID-group” |  | FFS for RAN2 |  | NR-UE-RxTx-TEG-Info-r17
NR_pos_enh | Mitigation of UE Rx/Tx timing delays |  |  |  |  | maxNumOfUE-RxTEG | New |  | The maximum number of UE-RxTEG | [8] |  | [Per UE] |  | FFS for RAN2 | Agreement: Support the following parameters and values related to the accuracy enhancement for mitigating UE Rx/Tx and/or gNB Rx/Tx timing errors: The maximum number of UE RxTEGs [for UE-assisted DL TDOA and/or Multi-RTT] [32] The maximum number of UE TxTEGs [for UL-TDOA and/or Multi-RTT] [8] The maximum number of UE-RxTx TEGs [256] | Multiplicity and type constraint definitions: maxNumOfRxTEGs-r17 INTEGER ::= 32 -- FFS --> As in Column P
NR_pos_enh | Mitigation of UE Rx/Tx timing delays |  |  |  |  | maxNumOfUE-TxTEG | New |  | The maximum number of UE-TxTEG | [8] |  | [Per UE] |  | FFS for RAN2 | Agreement: Support the following parameters and values related to the accuracy enhancement for mitigating UE Rx/Tx and/or gNB Rx/Tx timing errors: The maximum number of UE RxTEGs [for UE-assisted DL TDOA and/or Multi-RTT] [32] The maximum number of UE TxTEGs [for UL-TDOA and/or Multi-RTT] [8] The maximum number of UE-RxTx TEGs [256] | Multiplicity and type constraint definitions: maxNumOfTxTEGs-r17 INTEGER ::= 8 -- FFS
NR_pos_enh | Mitigation of UE Rx/Tx timing delays |  |  |  |  | maxNumOfUE-RxTxTEG | New |  | The Max number of UE-RxTxTEG per UE | [256] |  | [Per UE] |  | FFS for RAN2 | Agreement: Support the following parameters and values related to the accuracy enhancement for mitigating UE Rx/Tx and/or gNB Rx/Tx timing errors: The maximum number of UE RxTEGs [for UE-assisted DL TDOA and/or Multi-RTT] [32] The maximum number of UE TxTEGs [for UL-TDOA and/or Multi-RTT] [8] The maximum number of UE-RxTx TEGs [256] | Multiplicity and type constraint definitions: maxNumOfRxTxTEGs-r17 INTEGER ::= 256 -- FFS
NR_pos_enh | Mitigation of UE Rx/Tx timing delays |  |  |  |  | numOfUERxTEG-PerPRSResource | New |  | The number of different UE Rx TEGs that the LMF request a UE to measure the same DL PRS resource of a TRP for RSTD. | FFS |  |  |  | FFS for RAN2 | Agreement: support the LMF to request a UE to optionally measure the same DL PRS resource of a TRP with N different UE Rx TEGs and report the corresponding multiple RSTD measurements. • N=[2, 3, 4, 6, 8] (FFS: other values), where the maximum value of N depends on UE capability • The TRP can be either a “RSTD” reference TRP or a neighbour TRP • FFS: details of the signalling, procedures, and UE capability • The timestamps of the multiple RSTD measurements in the same measurement report can be the same or different. • Note: All RSTD measurements are relative to a single reference timing | NR-DL-TDOA-RequestLocationInformation-r16 --> measureSameDL-PRS-ResourceWithDifferentRxTEGs-r17 NR-DL-TDOA-MeasurementCapability-r16 --> measureSameDL-PRS-ResourceWithDifferentRxTEGsFR1-r17 measureSameDL-PRS-ResourceWithDifferentRxTEGsFR2-r17
NR_pos_enh | Mitigation of UE Rx/Tx timing delays |  |  |  |  | UETxTEG_Request_UL-TDOA | New |  | The parameter is used for the serving gNB to request a UE to provide UE Tx TEG association for UL-TDOA | FFS |  | FFS |  | FFS for RAN2 | Agreement • For mitigating UE Tx timing errors for UL TDOA, subject to UE’s capability, support the serving gNB to request a UE to provide the association information of UL SRS resources for positioning with Tx TEGs to the serving gNB if the UE supports multiple UE Tx TEGs for UL TDOA. o The serving gNB should forward the association information provided by the UE to the LMF o UE should report its capability of supporting multiple UE Tx TEGs for UL TDOA to serving gNB | RRC
NR_pos_enh | Mitigation of UE Rx/Tx timing delays |  |  |  |  | UETxTEG-Request_Multi-RTT | New |  | The parameter is used by a LMF to request a UE to provide UE Tx TEG association for Multi-RTT | FFS |  | FFS |  | FFS for RAN2 | Agreement • For mitigating UE Tx timing errors for Multi-RTT, subject to UE’s capability, support the LMF to request a UE to provide the association information of UL SRS resources for positioning with Tx TEGs directly to the LMF if the UE supports multiple Tx TEGs for Multi-RTT. o UE should report its capability of supporting multiple UE Tx TEGs for Multi-RTT directly to the LMF. | NR-Multi-RTT-RequestLocationInformation-r16 --> nr-UE-RxTxTEG-Request-r17 NR-Multi-RTT-ProvideCapabilities-r16 --> nr-UE-RxTx-TEG-ID-Support-r17
NR_pos_enh | Mitigation of UE Rx/Tx timing delays |  |  |  |  | UERxTEG-ID-Request_DL-TDOA | New |  | The parameter is used by a LMF to request a UE to provide the information related to UE Rx TEG IDs for DL TDOA | FFS |  | FFS |  | FFS for RAN2 | Agreement: Support the following for mitigating TRP Tx timing errors and/or UE Rx timing errors for DL TDOA • Support a UE to provide the association information of RSTD measurements with UE Rx TEG(s) to the LMF when the UE reports the RSTD measurements to the LMF if the UE has multiple TEGs | NR-DL-TDOA-RequestLocationInformation-r16 --> nr-UE-RxTEG-Request-r17 NR-DL-TDOA-ProvideCapabilities-r16 --> nr-UE-Rx-TEG-ID-Support-r17
NR_pos_enh | Mitigation of UE Rx/Tx timing delays |  |  |  |  | UERxTxTEG-ID-Request | New |  | The parameter is used by a LMF to request a UE to provide ueRxTxTEG-ID-group information for DL+UL positioning. | FFS |  | FFS |  | FFS for RAN2 | For mitigating UE Tx/Rx timing errors for DL+UL positioning, a UE may should support, up to UE capability, either one or both of the following options: • Option 1: Reporting of UE RxTx TEG ID • Option 2: Reporting of UE Rx TEG ID and UE Tx TEG ID. Agreements If a RxTx TEG ID is reported with a UE Rx-Tx time difference measurement, the UE may optionally also report a Tx TEG ID. | NR-Multi-RTT-RequestLocationInformation-r16 --> nr-UE-RxTxTEG-Request-r17 NR-Multi-RTT-ProvideCapabilities-r16 --> nr-UE-RxTx-TEG-ID-Support-r17
NR_pos_enh | Mitigation of UE Rx/Tx timing delays |  |  |  |  | MeasPRSwithDiffRxTEGs_Request_RSTD | New |  | The parameter is used by a LMF to request a UE to measure the same DL PRS with different UE Rx TEGs for RSTD measurements | [2, 3, 4, 6, 8] |  | FFS |  | FFS for RAN2 | Agreement: support the LMF to request a UE to optionally measure the same DL PRS resource of a TRP with N different UE Rx TEGs and report the corresponding multiple RSTD measurements. • N=[2, 3, 4, 6, 8] (FFS: other values), where the maximum value of N depends on UE capability • The TRP can be either a “RSTD” reference TRP or a neighbour TRP • FFS: details of the signalling, procedures, and UE capability • The timestamps of the multiple RSTD measurements in the same measurement report can be the same or different. • Note: All RSTD measurements are relative to a single reference timing Agreement Make the following modification on the previous agreement made in RAN#106bis-e: • Subject to UE capability, support the LMF to request a UE to optionally measure the same DL PRS resource of a TRP with N different UE Rx TEGs and report the corresponding multiple RSTD measurements.  N=[2, 3, 4, 6, 8], where the maximum value of N depends on UE capability, and applies to all DL PRS positioning frequency layers  Note: If N is not explicitly included in the request, it is up to UE to determine the number of different UE Rx TEGs to measure the same DL PRS resource within its capability o The TRP can be either a “RSTD” reference TRP or a neighbour TRP o FFS: details of the signalling, procedures, and UE capability o The timestamps of the multiple RSTD measurements in the same measurement report can be the same or different. o Note: All RSTD measurements are relative to a single reference timing | NR-DL-TDOA-RequestLocationInformation-r16 --> measureSameDL-PRS-ResourceWithDifferentRxTEGs-r17 NR-DL-TDOA-MeasurementCapability-r16 --> measureSameDL-PRS-ResourceWithDifferentRxTEGsFR1-r17 measureSameDL-PRS-ResourceWithDifferentRxTEGsFR2-r17
NR_pos_enh | Mitigation of UE Rx/Tx timing delays |  |  |  |  | MeasPRSwithDiffRxTEGs_Request_UXRxTx |  |  | The parameter is used by a LMF to request a UE to measure the same DL PRS with different UE Rx TEGs for UX Rx-Tx measurements | [2, 3, 4, 6, 8] |  | FFS |  | FFS for RAN2 | Agreement Subject to UE capability, support the LMF to request a UE to optionally measure the same DL PRS resource of a TRP with N different UE RxTx TEGs with the same UE Tx TEG, and report the corresponding multiple UE Rx-Tx time difference measurements. N=[2, 3, 4, 6, 8], where the maximum value of N depends on UE capability, and applies to all DL PRS positioning frequency layers Note: If N is not explicitly included in the request, it is up to UE to determine the number of different UE RxTx TEGs to measure the same DL PRS resource within its capability FFS: details of the signalling, procedures, and UE capability The timestamps of the multiple UE Rx-Tx time difference measurements in the same measurement report can be the same or different. | NR-Multi-RTT-RequestLocationInformation-r16 --> measureSameDL-PRS-ResourceWithDifferentRxTEGs-r17 NR-Multi-RTT-MeasurementCapability-r16 --> measureSameDL-PRS-ResourceWithDifferentRxTEGsFR1-r17 measureSameDL-PRS-ResourceWithDifferentRxTEGsFR2-r17
NR_pos_enh | Mitigation of UE Rx/Tx timing delays |  |  |  |  | MeasPRSwithDiffRxTXTEGs_Request_UXRxTx |  |  | The parameter is used by a LMF to request a UE to measure the same DL PRS with different UE RxTX TEGs for UX Rx-Tx measurements | [2, 3, 4, 6, 8] |  | FFS |  | FFS for RAN2 | Agreement • Subject to UE capability, support the LMF to request a UE to optionally measure the same DL PRS resource of a TRP with N different UE Rx TEGs and report the corresponding multiple UE Rx-Tx time difference measurements.  N=[2, 3, 4, 6, 8], where the maximum value of N depends on UE capability, and applies to all DL PRS positioning frequency layers  Note: If N is not explicitly included in the request, it is up to UE to determine the number of different UE Rx TEGs to measure the same DL PRS resource within its capability o FFS: details of the signalling, procedures, and UE capability o The timestamps of the multiple UE Rx-Tx time difference measurements in the same measurement report can be the same or different. | NR-Multi-RTT-RequestLocationInformation-r16 --> measureSameDL-PRS-ResourceWithDifferentRxTxTEGs-r17 NR-Multi-RTT-MeasurementCapability-r16 --> measureSameDL-PRS-ResourceWithDifferentRxTxTEGsFR1-r17 measureSameDL-PRS-ResourceWithDifferentRxTxTEGsFR2-r17
NR_pos_enh | Mitigation of UE Rx/Tx timing delays |  |  |  |  | Timestamp of a UE measurement instance | New |  | The timestamp of a UE measurement instance. One measurement report may contain multiple measurement instances of the same or different types of the measurements. | FFS |  | FFS |  | FFS for RAN2 | Agreement: Support enabling • A UE to report one or more measurement instances (of RSTD, DL RSRP, and/or UE Rx-Tx time difference measurements) in a single measurement report to LMF for UE-assisted positioning, and • A TRP to report one or more measurement instances (of RTOA, UL RSRP, and/or gNB Rx-Tx time difference measurements) in a single measurement report to LMF, and • Each measurement instance is reported with its own timestamp o FFS: The measurement instances are within a [configured] measurement time window • FFS: Each UE measurement instance can be configured with N instances of the DL-PRS Resource Set o FFS: N (including N=1) • FFS: Each TRP measurement instance can be configured with M SRS measurement time occasions o FFS: M (including M=1) • FFS: details of signalling, procedures, and UE capability if any • FFS: whether and how to consider the additional enhancement related to measurement reporting of multi-paths and quality metric • Note 1: A measurement instance refers to one or more measurements, which can either be the same or different types, which are obtained from the same DL PRS resource(s), or the same UL SRS resource(s). • Note 2: This enhancement has no intention to change the mapping of measurement types to Rel-16 positioning techniques and no intention to introduce new positioning techniques either. | FFS - Awaiting further RAN1 agreements on FFS's
NR_pos_enh | Mitigation of TRP Rx/Tx timing delays |  |  |  |  | trpRxTEG-ID | New |  | The ID of a TRP Rx timing error group, which is sent with RTOA measurements from gNB to LMF. | FFS |  |  |  | FFS for RAN3 |  | RAN3
NR_pos_enh | Mitigation of TRP Rx/Tx timing delays |  |  |  |  | trpTxTEG | New |  | A TRP Tx TEG is associated with the transmissions of one or more DL PRS resources. trpTxTEG may be sent from gNB to LMF for supporting DL-TDOA or multi-RTT. |  |  |  |  | FFS for RAN3 |  | RAN3
NR_pos_enh | Mitigation of TRP Rx/Tx timing delays |  |  |  |  | trpTxTEG-ID | New |  | The ID of a TRP Tx timing error group. One TRP Tx TEG ID can be associated with one or more DL PRS resources | FFS |  | “in trpTxTEG” |  | FFS for RAN3 |  | RAN3
NR_pos_enh | Mitigation of TRP Rx/Tx timing delays |  |  |  |  | NR-DL-PRS-ResourceSetID | Existing |  | NR DL PRS ResourceSetID |  |  | “in trpTxTEG” |  | FFS for RAN3 |  | RAN3
NR_pos_enh | Mitigation of TRP Rx/Tx timing delays |  |  |  |  | NR-DL-PRS-ResourceID | Existing |  | •NR DL PRS ResourceID |  |  | “in trpTxTEG” |  | FFS for RAN3 |  | RAN3
NR_pos_enh | Mitigation of TRP Rx/Tx timing delays |  |  |  |  | trpRxTxTEG-ID-group | New |  | A gNB may report a trpRxTxTEG-ID-group with a TRP Rx-Tx measurement to LMF. The trpRxTxTEG-ID-group can be one of the following combinations of the TEG IDs: • An TRP RxTx TEG ID • A pair of TRP {RxTx TEG ID, Tx TEG ID} • A pair of TRP {Rx TEG ID, Tx TEG ID} • FFS: A triplet of TRP {RxTx TEG ID, Rx TEG ID, Tx TEG ID} | FFS |  |  |  | FS for RAN3 | Assuming the similar agreement as UE side will be made in the next meetAgreement: • For mitigating TRP Tx/Rx timing errors for DL+UL positioning, when a gNB reports a gNB Rx-Tx time difference measurement, the gNB can support either or both of the following options: • Option 1: Reporting of a TRP RxTx TEG ID, and optionally a TRP Tx TEG ID • Option 2: Reporting of a TRP Rx TEG ID and a TRP Tx TEG ID • Note: The TRP Rx TEG ID is associated with one UL positioning SRS resource (or more UL positioning SRS resources) corresponding to the Rx time of the gNB Rx-Tx time difference measurement. • If a TRP Tx TEG ID is reported with a gNB Rx-Tx time difference measurement, the gNB also reports the association of the TRP Tx TEG ID to the DL PRS resource(s) to the LMF under the condition that the TRP has more than one DL PRS resource. • FFS: how the association of the Tx TEG ID to the DL PRS resource(s) is determined by the TRP and how the association is reported to the LMF. • FFS: details of the signallinging | RAN3
NR_pos_enh | Mitigation of TRP Rx/Tx timing delays |  |  |  |  | trpRxTxTEG-ID | New |  | The ID of the TRP RxTx timing error group. | FFS |  | “in trpRxTxTEG-ID-group” |  | FFS for RAN3 |  | RAN3
NR_pos_enh | Mitigation of TRP Rx/Tx timing delays |  |  |  |  | trpTxTEG-ID | New |  | The ID of a TRP Tx timing error group. | FFS |  | “in trpRxTxTEG-ID-group” |  | FFS for RAN3 |  | RAN3
NR_pos_enh | Mitigation of TRP Rx/Tx timing delays |  |  |  |  | trpRxTEG-ID | New |  | The ID of a TRP Rx timing error group. | FFS |  | “in trpRxTxTEG-ID-group” |  | FFS for RAN3 |  | RAN3
NR_pos_enh | Mitigation of TRP Rx/Tx timing delays |  |  |  |  | [srs-PosResourceSetId] | New |  | The ID of a positioning SRS resource set. FFS: whether there is a need to include positioning SRS resource set ID. | FFS |  |  |  | FFS for RAN3 | Agreement: • Support gNB to report the associated SRS resource ID/resource set ID of the RTOA measurement to LMF | RAN3
NR_pos_enh | Mitigation of TRP Rx/Tx timing delays |  |  |  |  | srs-PosResourceId | New |  | The ID of a positioning SRS resource reported with RTOA measurement | FFS |  |  |  | FFS for RAN3 | Agreement: • Support gNB to report the associated SRS resource ID/resource set ID of the RTOA measurement to LMF | RAN3
NR_pos_enh | Mitigation of TRP Rx/Tx timing delays |  |  |  |  | [maxNumOfTRPRxTEG] | New |  | The maximum number of TRP-RxTEG per TRP | FFS |  | [per TRP] |  | FFS for RAN3 |  | RAN3
NR_pos_enh | Mitigation of TRP Rx/Tx timing delays |  |  |  |  | [maxNumOfTRPTxTEG ] | New |  | The maximum number of TRP-TxTEG per TRP | FFS |  | [per TRP] |  | FFS for RAN3 |  | RAN3
NR_pos_enh | Mitigation of TRP Rx/Tx timing delays |  |  |  |  | [maxNumOfTRPRxTxTEG] | New |  | The Max number of TRP RxTxTEG per TRP | FFS |  | [per TRP] |  | FFS for RAN3 |  | RAN3
NR_pos_enh | Mitigation of TRP Rx/Tx timing delays |  |  |  |  | numOfTRPRxTEG-PerPRSResource_RTOA | New |  | The number of different TRP Rx TEGs that the LMF requests a TRP to measure the same UL positioning SRS resource of a UE for RTOA measurements | [2, 3, 4, 6, 8] |  | [per TRP] |  | FFS for RAN3 | Agreement: • Support the LMF to request a TRP to optionally measure the same SRS resource of a UE with M different TRP Rx TEGs and report the corresponding multiple RTOA measurements. o M = [2, 3, 4, 6, 8] (FFS: other values) applies to all configured SRS resources for positioning o Note: If M is not explicitly included in the request, it is up to TRP to determine the number of different TRP Rx TEGs to measure the same SRS resources for positioning o FFS: details of the signalling, procedures o The timestamps of the multiple RTOA measurements in the same measurement report can be the same or different | RAN3
NR_pos_enh | Mitigation of TRP Rx/Tx timing delays |  |  |  |  | numOfTRPRxTEG-PerPRSResource_gNBRxTx | New |  | The number of different TRP Rx TEGs that the LMF requests a TRP to measure the same UL positioning SRS resource of a UE for gNB Rx-Tx measurements | [2, 3, 4, 6, 8] |  | [per TRP] |  | FFS for RAN3 | Agreement: • Support the LMF to request a TRP to optionally measure the same SRS resource of a UE with M different TRP Rx TEGs and report the corresponding multiple RTOA measurements. o M = [2, 3, 4, 6, 8] (FFS: other values) applies to all configured SRS resources for positioning o Note: If M is not explicitly included in the request, it is up to TRP to determine the number of different TRP Rx TEGs to measure the same SRS resources for positioning o FFS: details of the signalling, procedures o The timestamps of the multiple RTOA measurements in the same measurement report can be the same or different | RAN3
NR_pos_enh | Mitigation of TRP Rx/Tx timing delays |  |  |  |  | numOfTRPRxTxTEG-PerPRSResource_gNBRxTx | New |  | The number of different TRP RxTx TEGs that the LMF requests a TRP to measure the same UL positioning SRS resource of a UE for gNB Rx-Tx measurements | [2, 3, 4, 6, 8] |  | [per TRP] |  | FFS for RAN3 | Agreement: Support the LMF to request a TRP to optionally measure the same SRS resource of a UE with M different TRP RxTx TEGs with the same TRP Tx TEG and report the corresponding multiple gNB Rx-Tx time difference measurements. M = [2, 3, 4, 6, 8] applies to all configured SRS resources. Note: If M is not explicitly included in the request, it is up to TRP to determine the number of different TRP RxTx TEGs to measure the same SRS resources FFS: details of the signalling, procedures The timestamps of the multiple gNB Rx-Tx time difference measurements in the same measurement report can be the same or different. | RAN3
NR_pos_enh | Mitigation of TRP Rx/Tx timing delays |  |  |  |  | TRPTxTEG_Request_DL-TDOA | New |  | The parameter is used by a LMF to request a TRP to provide TRP Tx TEG association for DL-TDOA | FFS |  |  |  | FFS for RAN3 | Agreement: Support the following for mitigating TRP Tx timing errors and/or UE Rx timing errors for DL TDOA • Support a TRP providing the association information of DL PRS resources with Tx TEGs to the LMF if the TRP has multiple TEGs • Support the LMF to provide the association information of DL PRS resources with Tx TEGs to a UE for UE-based positioning if the TRP has multiple TEGs | RAN3
NR_pos_enh | Mitigation of TRP Rx/Tx timing delays |  |  |  |  | TRPRxTEG_Request_UL-TDOA | New |  | The parameter is used by a LMF to request a TRP to provide TRP Rx TEG association for UL-TDOA | FFS |  |  |  | FFS for RAN3 | Agreement: Support the following for mitigating UE Tx timing errors and/or TRP Rx timing errors for UL TDOA • Support a TRP to provide the association information of RTOA measurements with TRP Rx TEG(s) to the LMF when the TRP reports the RTOA measurements to the LMF if the TRP has multiple Rx TEGs | RAN3
NR_pos_enh | Mitigation of TRP Rx/Tx timing delays |  |  |  |  | TRPRxTxTEG-ID-Request | New |  | The parameter is used by a LMF to request a gNB to provide TRP RxTxTEG-ID-group information for DL+UL positioning. | FFS |  |  |  | FFS for RAN3 |  | RAN3
NR_pos_enh | Mitigation of TRP Rx/Tx timing delays |  |  |  |  | MeasPosSRSwithDiffRxTEGs_Request | New |  | The parameter is used by a LMF to request a TRP to measure the same UL positioning SRS resource with different UE Rx TEGs | FFS |  |  |  | FFS for RAN3 | Agreement: Support the LMF to request a TRP to optionally measure the same SRS resource of a UE with M different TRP Rx TEGs and report the corresponding multiple RTOA measurements • M = [2, 3, 4, 6, 8] (FFS: other values) • FFS: details of the signalling, procedures | RAN3
NR_pos_enh | Mitigation of TRP Rx/Tx timing delays |  |  |  |  | Timestamp of a TRP measurement instance | New |  | The timestamp of a measurement instance. One TRP measurement report may contain multiple measurement instances of the same or different types of the measurements. | FFS |  |  |  | FFS for RAN3 | Agreement: Support enabling • A UE to report one or more measurement instances (of RSTD, DL RSRP, and/or UE Rx-Tx time difference measurements) in a single measurement report to LMF for UE-assisted positioning, and • A TRP to report one or more measurement instances (of RTOA, UL RSRP, and/or gNB Rx-Tx time difference measurements) in a single measurement report to LMF, and • Each measurement instance is reported with its own timestamp o FFS: The measurement instances are within a [configured] measurement time window • FFS: Each UE measurement instance can be configured with N instances of the DL-PRS Resource Set o FFS: N (including N=1) • FFS: Each TRP measurement instance can be configured with M SRS measurement time occasions o FFS: M (including M=1) • FFS: details of signalling, procedures, and UE capability if any • FFS: whether and how to consider the additional enhancement related to measurement reporting of multi-paths and quality metric • Note 1: A measurement instance refers to one or more measurements, which can either be the same or different types, which are obtained from the same DL PRS resource(s), or the same UL SRS resource(s). • Note 2: This enhancement has no intention to change the mapping of measurement types to Rel-16 positioning techniques and no intention to introduce new positioning techniques either. | RAN3
NR_pos_enh | Mitigation of TRP Rx/Tx timing delays |  |  |  |  | numOfSRSMeasTimeOccasions-perMeasurementInstance | New |  | Each measurement instance in a TRP measurement report can be configured by LMF with either N=1 or 4 SRS measurement time occasions. | [1, 4] |  |  |  | FFS RAN3 | Agreement Each measurement instance in a TRP measurement report can be configured by LMF with either N=1 or 4 SRS measurement time occasions. | RAN3
NR_pos_enh | Mitigation of TRP Rx/Tx timing delays |  |  |  |  | maxNumOf-RSTD-perPRSperRxTEG | New |  | he maximum number of reported RSTD measurements obtained from different DL PRS resources per UE Rx TEG per target TRP | 4 |  |  |  | FFS: RAN2 | Agreement The maximum number of reported RSTD measurements obtained from different DL PRS resources per UE Rx TEG per target TRP is 4. The target TRP can be the same as the RSTD reference TRP or a neighbor TRP Note: The number of DL PRS resources per target TRP in a measurement report is still limited to 4 as in Rel-16. | Multiplicity and type constraint definitions --> maxAddMeasTDOA-r17 INTEGER ::= 32 -- 4x8 FFS See Row 20
NR_pos_enh | Mitigation of TRP Rx/Tx timing delays |  |  |  |  | maxNumOf-RTOA-perSRSperRxTEG | New |  | The maximum number of reported RTOA measurements obtained from different UL SRS resources for positioning per TRP Rx TEG for a UE | 4 |  |  |  | FFS: RAN3 | Agreement The maximum number of reported RTOA measurements obtained from different UL SRS resources for positioning per TRP Rx TEG for a UE is 4. | RAN3
NR_pos_enh | Mitigation of TRP Rx/Tx timing delays |  |  |  |  | maxNumOf-RxTxMeas-perPRSperUERxTEG | New |  | The maximum number of reported UE Rx-Tx time difference measurements obtained from different DL PRS resources per UE Rx TEG | 4 |  |  |  | FFS: RAN2 | Agreement The maximum number of reported UE Rx-Tx time difference measurements obtained from different DL PRS resources per UE Rx TEG for a TRP is 4. | Multiplicity and type constraint definitions -->maxAddMeasRTT-r17 INTEGER ::= 32 -- 4x8 FFS See Row 20
NR_pos_enh | Mitigation of TRP Rx/Tx timing delays |  |  |  |  | maxNumOf-RxTxMeas-perSRSperTRPRxTEG | New |  | The maximum number of reported gNB Rx-Tx time difference measurements obtained from different UL SRS resources per TRP Rx TEG for a UE | 4 |  |  |  | FFS: RAN3 | Agreement The maximum number of reported UE Rx-Tx time difference measurements obtained from different DL PRS resources per UE Rx TEG for a TRP is 4. | RAN3
NR_pos_enh | Mitigation of TRP Rx/Tx timing delays |  |  |  |  | maxNumOf-RxTxMeas-perPRSperUERxTxTEG | New |  | he maximum number of reported UE Rx-Tx time difference measurements obtained from different DL PRS resources per UE RxTx TEG for a TRP | 4 |  |  |  | FFS: RAN2 | Agreement The maximum number of reported UE Rx-Tx time difference measurements obtained from different DL PRS resources per UE RxTx TEG for a TRP is 4. | Multiplicity and type constraint definitions -->maxAddMeasRTT-r17 INTEGER ::= 32 -- 4x8 FFS See Row 20
NR_pos_enh | Mitigation of TRP Rx/Tx timing delays |  |  |  |  | maxNumOf-RxTxMeas-perSRSperTRPRxTxTEG | New |  | The maximum number of reported gNB Rx-Tx time difference measurements obtained from different UL SRS resources per TRP RxTx TEG for a UE | 4 |  |  |  | FFS: RAN3 | Agreement The maximum number of reported gNB Rx-Tx time difference measurements obtained from different UL SRS resources per TRP RxTx TEG for a UE is 4 | RAN3
NR_pos_enh | UL-AOA Enhancement |  |  |  |  | Expected UL Angle of Arrival | New |  | Indication of expected AoA/ZoA value and uncertainty (of the expected AoA/ZoA value) range(s) IE names are already used by RAN3 in R3-214516 | [1, …, 8] FFS |  | FFS RAN3 |  | FFS RAN3 | Agreement: Granularity of 0.1 degrees is applied for the expected AoA (φAOA), expected ZoA (θZOA ) and the corresponding uncertainty values. | RAN3
NR_pos_enh | UL-AOA Enhancement |  |  |  |  | Expected Zenith AoA Uncertainty Range | New |  | uncertainty range for expected zenith angle of arrival | FFS |  | “in Expected Zenith AoA” |  | FFS RAN3 |  | RAN3
NR_pos_enh | UL-AOA Enhancement |  |  |  |  | Zenith Angle of Arrival | New |  | This information element contains the Zenith Angle of Arrival, which can correspond to linear array measurement | FFS |  | “in TRP Measurement Result” |  | FFS RAN3 | Agreement: ● The following option is supported to enhance signaling of UL-AOA measurement report in case of a linear array ○ Option 2: The z-axis of LCS is defined along the linear array axis. gNB reports only the ZoA relative to z-axis in the LCS, and the LCS-to-GCS translation function is used to set up the specific z-axis direction | RAN3
NR_pos_enh | UL-AOA Enhancement |  |  |  |  | ULAoAOfFirstPathPerSRSResource | New |  | The multiple UL-AOAs values (pair of AOA & ZOA values) can be reported per SRS resource for the first arrival path corresponding to the same timestamp. | FFS |  | FFS RAN3 |  | FFS RAN3 | Agreement: Reporting of one UL-RTOA and multiple UL-AOAs measurements for the first arrival path per SRS resource for positioning and per SRS resource for MIMO in a single gNB report to LMF is supported • The above measurements are associated with SRS resource ID which is also reported to LMF • FFS: Reporting of RSRP for the first arrival path • Note: The use of SRS for MIMO resource is transparent to the UE • FFS: Reporting of gNB Rx-Tx Agreement: Reporting of one gNB Rx-Tx time difference and multiple UL-AOAs measurements for the first arrival path per SRS resource for positioning in a single gNB report to LMF is supported • The above measurements are associated with SRS resource ID which is also reported to LMF • FFS: Reporting of RSRP for the first arrival path | RAN3
NR_pos_enh | UL-AOA Enhancement |  |  |  |  | UL Angle of Arrival | Existing |  | A pair of AOA & ZOA values to be reported per SRS resource | FFS |  | “in ULAoAOfFirstPathPerSRSResource” |  | FFS RAN3 |  | RAN3
NR_pos_enh | UL-AOA Enhancement |  |  |  |  | maxNumOfULAoAOfFirstPathPerSRSResource | New |  | The maximum number of UL-AOAs values (pair of AOA & ZOA values) to be reported per SRS resource for the first arrival path corresponding to the same timestamp. | 8 |  | FFS RAN3 |  | FFS RAN3 | Agreement: The maximum number of UL-AOAs values (pair of AOA & ZOA values) to be reported per SRS resource for the first arrival path corresponding to the same timestamp is 8. | RAN3
NR_pos_enh | UL-AOA Enhancement |  |  |  |  | srs-ResourceId | New |  | The ID of a SRS resource reported with RTOA and multiple UL-AOAs measurements | FFS |  | FFS for RAN3 |  | FFS RAN3 | Agreement: • Reporting of one UL-RTOA and multiple UL-AOAs measurements for the first arrival path per SRS resource for positioning and per SRS resource for MIMO in a single gNB report to LMF is supported • The above measurements are associated with SRS resource ID which is also reported to LMF | RAN3
NR_pos_enh | UL-AOA Enhancement |  |  |  |  | srs-PosResourceId | New |  | The ID of a positioning SRS resource reported with RTOA and multiple UL-AOAs measurements | FFS |  | FFS for RAN3 |  | FFS RAN3 | Agreement: • Reporting of one UL-RTOA and multiple UL-AOAs measurements for the first arrival path per SRS resource for positioning and per SRS resource for MIMO in a single gNB report to LMF is supported • The above measurements are associated with SRS resource ID which is also reported to LMF | RAN3
NR_pos_enh | UL-AOA Enhancement |  |  |  |  | TRP Position Relative Geodetic | Existing |  | Relative position of the ARP to TRP for UL-AoA measurement | Defined in 9.2.48, TS 38.455 |  | FFS for RAN3 |  | FFS for RAN3 | Agreement: Association of UL-AOA positioning measurements with gNB ARP is supported in Rel.17. Agreement  ARP location is associated with UL measurements for NR Positioning (UL AOA, UL-RTOA, UL SRS-RSRP, UL SRS-RSRPP and gNB Rx-Tx time difference measurements)  Use of ARP ID for potential overhead reduction in NRPPa signaling is up to RAN3  Send LS to RAN3 to enable relevant signaling in RAN3 specification | RAN3
NR_pos_enh | UL-AOA Enhancement |  |  |  |  | TRP Position Relative Cartesian | Existing |  | Relative position of the ARP to TRP for UL-AoA measurement | Defined in 9.2.50, TS 38.456 |  | FFS for RAN3 |  | FFS for RAN3 | Agreement: Association of UL-AOA positioning measurements with gNB ARP is supported in Rel.17. Agreement  ARP location is associated with UL measurements for NR Positioning (UL AOA, UL-RTOA, UL SRS-RSRP, UL SRS-RSRPP and gNB Rx-Tx time difference measurements)  Use of ARP ID for potential overhead reduction in NRPPa signaling is up to RAN3  Send LS to RAN3 to enable relevant signaling in RAN3 specification | RAN3
NR_pos_enh | UL-AOA Enhancement |  |  |  |  | firstPath-SRS-RSRPP | New |  | The first arrival path RSRPP measurements on SRS resource | FFS |  | FFS for RAN3 |  | FFS for RAN3 | Agreement: • For the first arrival path measurements on SRS for positioning resource, o gNB can report to LMF the following set of measurements {one SRS-RSRP, multiple UL-AOAs (AoA/ZoA pairs), one UL-RTOA} o gNB can report to LMF the following set of measurements {one SRS-RSRP, multiple UL-AOAs (AoA/ZoA pairs), one-gNB Rx-Tx time difference} o FFS additional option: gNB can report to LMF the following set of measurements {multiple SRS-RSRP, multiple UL-AOAs (AoA/ZoA pairs), one UL-RTOA, one-gNB Rx-Tx time difference} o All gNB measurements above are associated with SRS resource ID and timestamp, which are also reported to LMF • For the first arrival path measurements on SRS for MIMO resource, o gNB can report to LMF the following set of measurements {one SRS-RSRP, multiple UL-AOAs (AoA/ZoA pairs), one UL-RTOA} o FFS: gNB can report to LMF the following set of measurements {multiple SRS-RSRP, multiple UL-AOAs (AoA/ZoA pairs), one UL-RTOA} o All gNB measurements above are associated with SRS resource ID and timestamp, which are also reported to LMF o Note: The operation of SRS for MIMO is transparent to the UE | RAN3
NR_pos_enh | UL-AOA Enhancement |  |  |  |  | additionalPath-SRS-RSRPP | New |  | Additional arrival path RSRPP measurements on SRS for resource | FFS |  | FFS for RAN3 |  | FFS for RAN3 | Agreement Definition UL SRS reference signal received path power (UL SRS-RSRPP) is defined as the power of the received UL SRS signal configured for the measurement at the i-th path delay of the channel response, where UL SRS-RSRPP for 1st path delay is the power corresponding to the first detected path. • Working assumption: For frequency range 1, the reference point for the UL SRS-RSRPP shall be the antenna connector of the gNB. For frequency range 2, UL SRS-RSRPP shall be measured based on the combined signal from antenna elements corresponding to a given receiver branch. Note: The following two options are supported by gNB to LMF: • Option 1 (RX diversity for the first path UL SRS-RSRPP) o The same RX branch(es) as applied for the first path UL SRS-RSRPP measurements are used for the additional paths UL SRS-RSRPP measurements if those are provided together o For frequency range 1 and 2, if receiver diversity is in use by the gNB for UL SRS-RSRPP measurements, then reported UL SRS-RSRPP value for the first path shall not be lower than the corresponding UL SRS-RSRPP for the first path of any of the individual receiver branches • Option 2 (RX diversity for UL SRS-RSRP) o The same RX branch(es) as applied for UL SRS-RSRP measurements are used for UL SRS-RSRPP measurements (i.e., the first and additional paths UL SRS-RSRPP if those are provided) | RAN3
NR_pos_enh | DL-AoD Enhancement |  |  |  |  | antennaInfoRequest_DL-AOD | New |  | Request from LMF to a gNB, asking for TRP beam/antenna information for DL-AOD | FFS |  |  |  | FFS RAN3 | Agreement: Regarding support of angle calculation enhancement for DL-AoD: • Support gNB providing the beam/antenna information to the LMF. o The gNB beam/antenna information can be provided to the UE for UE-based DL-AoD Agreement From the RAN1 perspective, for the TRP beam/antenna information to be optionally provided by the LMF to the UE for UE-based DL-AoD: • The LMF provides the quantized version of the relative Power between PRS resources per angle per TRP. o The relative power is defined with respect to the peak power in each angle o For each angle, at least two PRS resources are reported. o Note: the peak power per angle is not provided • Note: up to RAN3 to decide how the TRP beam information is provided to the LMF for both UE-assisted and UE-based • Send an LS to RAN2/RAN3 to decide on the signaling details | RAN3
NR_pos_enh | DL-AoD Enhancement |  |  |  |  | trpBeamAntennaInformation | New |  | TRP beam/antenna information reported from gNB to LMF for DL-AoD. FFS: The deails of TRP beam/antenna information | FFS |  |  |  | FFS RAN3 | Agreement: Regarding support of angle calculation enhancement for DL-AoD: • Support gNB providing the beam/antenna information to the LMF. o The gNB beam/antenna information can be provided to the UE for UE-based DL-AoD Agreement From the RAN1 perspective, for the TRP beam/antenna information to be optionally provided by the LMF to the UE for UE-based DL-AoD: • The LMF provides the quantized version of the relative Power between PRS resources per angle per TRP. o The relative power is defined with respect to the peak power in each angle o For each angle, at least two PRS resources are reported. o Note: the peak power per angle is not provided • Note: up to RAN3 to decide how the TRP beam information is provided to the LMF for both UE-assisted and UE-based • Send an LS to RAN2/RAN3 to decide on the signaling details | RAN3
NR_pos_enh | DL-AoD Enhancement |  |  |  |  | beamAntennaInfoRequest_DL-AOD | New |  | Request from UE to LMF, asking for TRP beam/antenna information for DL-AOD | FFS |  |  |  | FFS RAN2 | Agreement: Regarding support of angle calculation enhancement for DL-AoD: • Support gNB providing the beam/antenna information to the LMF. o The gNB beam/antenna information can be provided to the UE for UE-based DL-AoD | NR-DL-AoD-RequestAssistanceData-r16 --> nr-PosCalcAssistanceRequest-r17
NR_pos_enh | DL-AoD Enhancement |  |  |  |  | trpBeamAntennaInformation | New |  | TRP beam/antenna information provided to the UE for UE-based DL-AoD. FFS: The deails of TRP beam/antenna information | FFS |  |  |  | FFS RAN2 | Agreement: Regarding support of angle calculation enhancement for DL-AoD: • Support gNB providing the beam/antenna information to the LMF. o The gNB beam/antenna information can be provided to the UE for UE-based DL-AoD Agreement From the RAN1 perspective, for the TRP beam/antenna information to be optionally provided by the LMF to the UE for UE-based DL-AoD: • The LMF provides the quantized version of the relative Power between PRS resources per angle per TRP. o The relative power is defined with respect to the peak power in each angle o For each angle, at least two PRS resources are reported. o Note: the peak power per angle is not provided • Note: up to RAN3 to decide how the TRP beam information is provided to the LMF for both UE-assisted and UE-based • Send an LS to RAN2/RAN3 to decide on the signaling details | NR-PositionCalculationAssistance-r16 --> NR-TRP-BeamAntennaInfo-r17
NR_pos_enh | DL-AoD Enhancement |  |  |  |  | PRS Resource ID | existing |  | PRS resource ID of the trpBeamAntennaInformation |  |  | in "trpBeamAntennaInformation" |  | FFS RAN2/RAN3 |  | NR-TRP-BeamAntennaInfo-r17
NR_pos_enh | DL-AoD Enhancement |  |  |  |  | Azimuth angle | New |  | Azimuth angle of the trpBeamAntennaInformation |  |  | in "trpBeamAntennaInformation" |  | FFS RAN2/RAN3 |  | NR-TRP-BeamAntennaInfo-r17
NR_pos_enh | DL-AoD Enhancement |  |  |  |  | Zenith angle | New |  | Zenith angle of the trpBeamAntennaInformation |  |  | in "trpBeamAntennaInformation" |  | FFS RAN2/RAN3 |  | NR-TRP-BeamAntennaInfo-r17
NR_pos_enh | DL-AoD Enhancement |  |  |  |  | Relative power | New |  | Relative power of the trpBeamAntennaInformation |  |  | in "trpBeamAntennaInformation" |  | FFS RAN2/RAN3 |  | NR-TRP-BeamAntennaInfo-r17
NR_pos_enh | DL-AoD Enhancement |  |  |  |  | requestFirstPathRSRP | New |  | The parameter is used for LMF to request a UE to report the RSRP of first arrival path. | FFS |  |  |  | FFS RAN2 | Agreement: For both UE-based and UE-assisted DL-AOD, the UE can be requested subject to UE capability to measure and report (for UE-assisted) the PRS RSRP of the first path | NR-DL-AoD-RequestLocationInformation-r16 --> firstPathRSRP-MeasurementReq-r17
NR_pos_enh | DL-AoD Enhancement |  |  |  |  | firstPathRSRP | New |  | The reported PRS RSRP of the first path from UE to LMF. | FFS |  |  |  | FFS RAN2 | Agreement: For both UE-based and UE-assisted DL-AOD, the UE can be requested subject to UE capability to measure and report (for UE-assisted) the PRS RSRP of the first path | NR-DL-AoD-SignalMeasurementInformation-r16 --> nr-DL-PRS-FirstPathRSRP-Result-r17 NR-DL-AoD-MeasurementCapability-r16 --> supportOfDL-PRS-FirstPathRSRP-MeasFR1-r17 supportOfDL-PRS-FirstPathRSRP-MeasFR2-r17
NR_pos_enh | DL-AoD Enhancement |  |  |  |  | maxNumRSRPperTRP | New |  | Maximum number of DL PRS RSRP measurements per TRP | 24 |  |  |  | FFS RAN2 | Agreement: • For UE-A DL-AOD, support reporting more than 8 DL PRS RSRP measurements per TRP. • Note: Multiple RSRPs corresponding to same or different Rx Beam index should be able to be reported for a given PRS resource for different timestamps. • FFS: Limit the maximum number of DL PRS RSRP associated with the same Rx beam index Agreement: The agreement from RAN1#106e on the number of DL PRS RSRP measurements per TRP is extended as follows: • For UE-A DL-AOD, support reporting more than 8 up to 16 N DL PRS RSRP measurements per TRP, where N is UE capability and candidate values include {16,24}. • For UE-A DL-AOD, support reporting more than 8 up to 16 M first path PRS RSRP measurements per TRP, where M is a UE capability o FFS: Values of M. Candidate values include {2,4,8,16,24}. o FFS: Whether M is always equal to N • Note: Multiple RSRPs corresponding to same or different Rx Beam index should be able to be reported for a given PRS resource for same or different timestamps. • Note: the maximum number of DL PRS RSRP associated with the same Rx beam index is up to the UE implementation Agreement For reporting of DL PRS RSRPP and PRS RSRP in UE-A DL-AOD • The maximum number of DL PRS RSRPP M is a UE capability and its candidate values include {2,4,8,16,24}. • The capabilities for DL PRS RSRPP (M value) and DL PRS RSRP (N values) are such that M is less than or equal to N | Multiplicity and type constraint definitions maxAddMeasAoD-r17 INTEGER ::= 24 -- FFS
NR_pos_enh | DL-AoD Enhancement |  |  |  |  | maxNumPathRSRPperTRP | New |  | Maximum number of DL Path PRS RSRPP measurements per TRP | 24 |  |  |  | FFS RAN3 | Under discussion Agreement: • For UE-A DL-AOD, support reporting more than 8 DL PRS RSRP measurements per TRP. • Note: Multiple RSRPs corresponding to same or different Rx Beam index should be able to be reported for a given PRS resource for different timestamps. • FFS: Limit the maximum number of DL PRS RSRP associated with the same Rx beam index Agreement: The agreement from RAN1#106e on the number of DL PRS RSRP measurements per TRP is extended as follows: • For UE-A DL-AOD, support reporting more than 8 up to 16 N DL PRS RSRP measurements per TRP, where N is UE capability and candidate values include {16,24}. • For UE-A DL-AOD, support reporting more than 8 up to 16 M first path PRS RSRP measurements per TRP, where M is a UE capability o FFS: Values of M. Candidate values include {2,4,8,16,24}. o FFS: Whether M is always equal to N • Note: Multiple RSRPs corresponding to same or different Rx Beam index should be able to be reported for a given PRS resource for same or different timestamps. • Note: the maximum number of DL PRS RSRP associated with the same Rx beam index is up to the UE implementation Agreement For reporting of DL PRS RSRPP and PRS RSRP in UE-A DL-AOD • The maximum number of DL PRS RSRPP M is a UE capability and its candidate values include {2,4,8,16,24}. • The capabilities for DL PRS RSRPP (M value) and DL PRS RSRP (N values) are such that M is less than or equal to N | Multiplicity and type constraint definitions maxAddMeasAoD-r17 INTEGER ::= 24 -- FFS
NR_pos_enh | DL-AoD Enhancement |  |  |  |  | Expected DL Angle of Arrival | New |  | Indication of expected DL-AoA/ZoA value and uncertainty (of the expected DL-AoA/ZoA value) range(s) is signaled by the LMF to the UE | FFS |  | FFS RAN2 |  | FFS RAN2 | Agreement For the purpose of both UE-B and UE-A DL-AoD, and with regards to the support of AOD measurements with an expected uncertainty window, the following is supported • Indication of expected angle value and uncertainty (of the expected azimuth and zenith angle value) range(s) is signaled by the LMF to the UE • The type of expected angle and uncertainty can be requested by the UE, between the following options  Option 1: Indication of expected DL-AoD/ZoD value and uncertainty (of the expected DL-AoD/ZoD value) range(s) is signaled by the LMF to the UE  Option 2: Indication of expected DL-AoA/ZoA value and uncertainty (of the expected DL-AoA/ZoA value) range(s) is signaled by the LMF to the UE | NR-DL-AoD-ProvideAssistanceData-r16 --> NR-DL-AoD-ExpectedAngleAssistance-r17 NR-DL-AoD-RequestAssistanceData-r16 --> nr-ExpectedAngleAssistanceReq-r17 NR-DL-AoD-ProvideCapabilities-r16 --> nr-DL-AoD-ExpectedAngleAssistanceSup-r17
NR_pos_enh | DL-AoD Enhancement |  |  |  |  | Expected DL Azimuth AoA | New |  |  | FFS |  | “In Expected DL Angle of Arrival” |  | FFS RAN2 |  | NR-DL-AoD-ExpectedAngleAssistance-r17
NR_pos_enh | DL-AoD Enhancement |  |  |  |  | Expected DL Zenith AoA | New |  |  | FFS |  | “In Expected DL Angle of Arrival” |  | FFS RAN2 |  | NR-DL-AoD-ExpectedAngleAssistance-r17
NR_pos_enh | DL-AoD Enhancement |  |  |  |  | Expected DL Azimuth AoA Value | New |  | Expected DL Azimuth AoA Value | FFS |  | “in Expected DL Azimuth AoA” |  | FFS RAN2 |  | NR-DL-AoD-ExpectedAngleAssistance-r17
NR_pos_enh | DL-AoD Enhancement |  |  |  |  | Expected DL Azimuth AoA Uncertainty Range | New |  | Expected DL Azimuth AoA Uncertainty Range | FFS |  | “in Expected DLAzimuth AoA” |  | FFS RAN2 |  | NR-DL-AoD-ExpectedAngleAssistance-r17
NR_pos_enh | DL-AoD Enhancement |  |  |  |  | Expected DL Zenith AoA Value | New |  | Uncertainty range for expected DL azimuth angle of arrival | FFS |  | “in Expected DL Zenith AoA” |  | FFS RAN2 |  | NR-DL-AoD-ExpectedAngleAssistance-r17
NR_pos_enh | DL-AoD Enhancement |  |  |  |  | Expected DL Zenith AoA Uncertainty Range | New |  | uncertainty range for expected DL zenith angle of arrival | FFS |  | “in Expected DL Zenith AoA” |  | FFS RAN2 |  | NR-DL-AoD-ExpectedAngleAssistance-r17
NR_pos_enh | DL-AoD Enhancement |  |  |  |  | Expected DL Angle of Departure | New |  | Indication of expected DL-AoD/ZoD value and uncertainty (of the expected DL-AoD/ZoD value) range(s) is signaled by the LMF to the UE | FFS |  | FFS RAN2 |  | FFS RAN2 | Agreement For the purpose of both UE-B and UE-A DL-AoD, and with regards to the support of AOD measurements with an expected uncertainty window, the following is supported • Indication of expected angle value and uncertainty (of the expected azimuth and zenith angle value) range(s) is signaled by the LMF to the UE • The type of expected angle and uncertainty can be requested by the UE, between the following options  Option 1: Indication of expected DL-AoD/ZoD value and uncertainty (of the expected DL-AoD/ZoD value) range(s) is signaled by the LMF to the UE  Option 2: Indication of expected DL-AoA/ZoA value and uncertainty (of the expected DL-AoA/ZoA value) range(s) is signaled by the LMF to the UE | NR-DL-AoD-ProvideAssistanceData-r16 --> NR-DL-AoD-ExpectedAngleAssistance-r17 NR-DL-AoD-RequestAssistanceData-r16 --> nr-ExpectedAngleAssistanceReq-r17 NR-DL-AoD-ProvideCapabilities-r16 --> nr-DL-AoD-ExpectedAngleAssistanceSup-r17
NR_pos_enh | DL-AoD Enhancement |  |  |  |  | Expected DL Azimuth AoD | New |  |  | FFS |  | “In Expected DL Angle of Departurel” |  | FFS RAN2 |  | NR-DL-AoD-ExpectedAngleAssistance-r17
NR_pos_enh | DL-AoD Enhancement |  |  |  |  | Expected DL Zenith AoD | New |  |  | FFS |  | “In Expected DL Angle of Departurel” |  | FFS RAN2 |  | NR-DL-AoD-ExpectedAngleAssistance-r17
NR_pos_enh | DL-AoD Enhancement |  |  |  |  | Expected DL Azimuth AoD Value | New |  | Expected DL Azimuth AoD Value | FFS |  | “in Expected DL Azimuth AoD” |  | FFS RAN2 |  | NR-DL-AoD-ExpectedAngleAssistance-r17
NR_pos_enh | DL-AoD Enhancement |  |  |  |  | Expected DL Azimuth AoD Uncertainty Range | New |  | Expected DL Azimuth AoD Uncertainty Range | FFS |  | “in Expected DLAzimuth AoD” |  | FFS RAN2 |  | NR-DL-AoD-ExpectedAngleAssistance-r17
NR_pos_enh | DL-AoD Enhancement |  |  |  |  | Expected DL Zenith AoA Value | New |  | Uncertainty range for expected DL azimuth angle of departue | FFS |  | “in Expected DL Zenith AoD” |  | FFS RAN2 |  | NR-DL-AoD-ExpectedAngleAssistance-r17
NR_pos_enh | DL-AoD Enhancement |  |  |  |  | Expected DL Zenith AoD Uncertainty Range | New |  | uncertainty range for expected DL zenith angle of departure | FFS |  | “in Expected DL Zenith AoD” |  | FFS RAN2 |  | NR-DL-AoD-ExpectedAngleAssistance-r17
NR_pos_enh | DL-AoD Enhancement |  |  |  |  | DL-AOD-PRS resource-Subset | New |  | A subset of PRS resources, which is assicated with a DL PRS reoruce, for the purpose of prioritization of DL-AOD reporting, in the assistance data (AD), | FFS |  |  |  | FFS RAN2 | Agreement For UE-assisted DL-AOD positioning method, to enhance the signaling to the UE for the purpose of PRS resource(s) reporting, the LMF may indicate in the assistance data (AD), one or both the following: • option 1: subject to UE capability, for each PRS resource, a subset of PRS resources for the purpose of prioritization of DL-AOD reporting: o a UE may include the requested PRS measurement for the subset of the PRS in the DL-AoD additional measurements if the requested PRS measurement of the associated PRS is reported  The requested PRS measurement can be DL PRS RSRP and/or path PRS RSRP. o UE may report PRS measurements only for the subset of PRS resources. o Note: The subset associated with a PRS resource can be in a same or different PRS resource set than the PRS resource • option 2: subject to UE capability, for each PRS resource, the boresight direction information. • Note: Either case does not imply any restriction on UE measurement • FFS: prioritization of the PRS resources and resource subsets to be measured | NR-DL-AoD-ProvideAssistanceData-r16 --> NR-DL-PRS-BeamInfo-r16 NR-DL-AoD-ProvideAssistanceData-r16--> NR-DL-PRS-ResourcePriorityList-r17 NR-DL-AoD-ProvideCapabilities-r16--> nr-DL-PRS-BeamInfoSup-r17 NR-DL-AoD-ProvideCapabilities-r16-->nr-DL-PRS-ResourcePriorityListSup-r17
NR_pos_enh | DL-AoD Enhancement |  |  |  |  | DL PRS rerouce ID | Existing |  | A list of DL PRS resource ID(s), which is assicated with a DL PRS reoruce, for the purpose of prioritization of DL-AOD reporting | FFS |  | In “DL-AOD-PRS resource-Subset” |  | FFS RAN2 |  | NR-DL-PRS-ResourcePriorityList-r17
NR_pos_enh | DL-AoD Enhancement |  |  |  |  | DL-AOD Boresight direction | New |  | The boresight direction information assocaited with PRS resource for DL-AOD in the assistance data (AD) | FFS |  | In "DL-AOD Boresight direction" |  | FFS RAN2 |  | NR-DL-PRS-BeamInfo-r16
NR_pos_enh | DL-AoD Enhancement |  |  |  |  | Azimuth angle of the boresight | New |  | Azimuth angle of the boresight direction | FFS |  | In "DL-AOD Boresight direction" |  | FFS RAN2 |  | NR-DL-PRS-BeamInfo-r16
NR_pos_enh | DL-AoD Enhancement |  |  |  |  | Zenith angle of the boresight | New |  | Zenith angle of the boresight direction | FFS |  | In "DL-AOD Boresight direction" |  | FFS RAN2 |  | NR-DL-PRS-BeamInfo-r16
NR_pos_enh | Latency improvements |  |  |  |  | numOfSamples-perMeasurement | new |  | LMF can explicitly request UE to report the measurement with M-samples from LM to UE. | [1, 4] |  |  |  | FFS: RAN2 | Agreement: Subject to UE capability, support LMF to explicitly request UE to report the measurement with either M-sample or 4-sample, if RAN4 has supported M-sample measurement. • FFS signalling details. | NR-DL-TDOA-RequestLocationInformation-r16 --> requestedDL-PRS-ProcessingSamples-r17 NR-DL-TDOA-MeasurementCapability-r16 --> supportedDL-PRS-ProcessingSamplesFR1-r17 NR-DL-TDOA-MeasurementCapability-r16 --> supportedDL-PRS-ProcessingSamplesFR1-r17 NR-DL-AoD-RequestLocationInformation-r16 --> requestedDL-PRS-ProcessingSamples-r17 NR-DL-AoD-MeasurementCapability-r16 --> supportedDL-PRS-ProcessingSamplesFR1-r17 NR-DL-AoD-MeasurementCapability-r16 --> supportedDL-PRS-ProcessingSamplesFR1-r17 NR-Multi-RTT-RequestLocationInformation-r16 --> requestedDL-PRS-ProcessingSamples-r17 NR-Multi-RTT-MeasurementCapability-r16 --> supportedDL-PRS-ProcessingSamplesFR1-r17 NR-Multi-RTT-MeasurementCapability-r16 --> supportedDL-PRS-ProcessingSamplesFR1-r17
NR_pos_enh | Latency improvements |  |  |  |  | responseTime | Existing |  | the maximum response time as measured between receipt of the RequestLocationInformation and transmission of a ProvideLocationInformation. | FFS: others |  |  |  | TS 37.355 | R1-2108696(R2-2108959) RAN2#115-e has discussed the issue of finer granularity for response time in LPP and reached the conclusion that RAN2 can signal the finer granularity | ResponseTime --> unit-r15 --> ten-milli-seconds-r17 OTDOA-ProvideCapabilities --> ten-ms-unit-ResponseTime-r17 A-GNSS-ProvideCapabilities --> ten-ms-unit-ResponseTime-r17 ECID-ProvideCapabilities --> ten-ms-unit-ResponseTime-r17 TBS-ProvideCapabilities-r13 --> ten-ms-unit-ResponseTime-r17 Sensor-ProvideCapabilities-r13 --> ten-ms-unit-ResponseTime-r17 WLAN-ProvideCapabilities-r13 --> ten-ms-unit-ResponseTime-r17 BT-ProvideCapabilities-r13 --> ten-ms-unit-ResponseTime-r17 NR-ECID-ProvideCapabilities-r16 --> ten-ms-unit-ResponseTime-r17 NR-DL-TDOA-ProvideCapabilities-r16 --> ten-ms-unit-ResponseTime-r17 NR-DL-AoD-ProvideCapabilities-r16 --> ten-ms-unit-ResponseTime-r17 NR-Multi-RTT-ProvideCapabilities-r16 --> ten-ms-unit-ResponseTime-r17
NR_pos_enh | Latency improvements |  |  |  |  | MG_ activationRequest | New |  | UL MAC CE for MG activation request by UE for the purpose of positioning. | FFS |  |  |  | FFS: RAN2 | Agreement: Support using UL MAC CE for MG activation request by UE (Option 2) for the purpose of positioning.
NR_pos_enh | Latency improvements |  |  |  |  | MG_ activation | New |  | DL MAC CE for MG activation by gNB for the purpose of positioning. | FFS |  |  |  | FFS: RAN2 | Agreement: Support the following option (from the agreement made in RAN1#106-e) for a new MG activation procedure to be performed by the gNB for the purpose of positioning. Option 2: DL MAC CE FFS: Deactivation process
NR_pos_enh | Latency improvements |  |  |  |  | preconfigMG_ID | New |  | Each MG in the preconfiguration is associated with an ID | FFS |  |  |  | FFS: RAN2 | Agreement Preconfiguration of MG(s) in RRC is supported from RAN1 perspective. ○ Each MG in the preconfiguration is associated with an ID ○ The information in the UL MAC CE for MG activation request by the UE can be one ID associated with the preconfiguration of the MG ○ Send an LS to RAN2 and RAN3 | MAC/RRC
NR_pos_enh | Latency improvements |  |  |  |  | PRS priority indicator |  |  | Indication of the PRS priority | FFS |  |  |  | FFS: RAN2 | Agreement The following options are supported subject to UE capability for priority handling of PRS when PRS measurement is outside MG. • Option 1: UE may indicates support of two priority states. − State 1: PRS is higher priority than all PDCCH/PDSCH/CSI-RS − State 2: PRS is lower priority than all PDCCH/PDSCH/CSI-RS • Option 2: UE may indicate support of three priority states − State 1: PRS is higher priority than all PDCCH/PDSCH/CSI-RS − State 2: PRS is lower priority than PDCCH and URLLC PDSCH and higher priority than other PDSCH/CSI-RS o Note: The URLLC channel corresponds a dynamically scheduled PDSCH whose PUCCH resource for carrying ACK/NAK is marked as high-priority. − State 3: PRS is lower priority than all PDCCH/PDSCH/CSI-RS • Option 3: UE may indicate support of single priority state − State 1: PRS is higher priority than all PDCCH/PDSCH/CSI-RS Note: SSB is a separate issue. Agreement The priority of PRS for UE supporting two priority states and three priority states can at least be indicated in RRC. | MAC/RRC
NR_pos_enh | Latency improvements |  |  |  |  | PRSProcessingWindow |  |  | PRS processing window information | FFS |  |  |  | FFS: RAN2 | Agreement At least the following parameters for PRS processing window from the gNB to the UE are supported. · Starting slot · Periodicity · Duration/length · Cell and SCS information associated with the above parameters Discuss during the maintenance phase on the necessity of other parameters including but not limited to · Processing type (associated with the corresponding UE capability 1A/1B/2) · Band/CC-ID as needed depending on each scenario on which the PRS processing window is applied · The above cell and SCS information to determine where/when the PRS processing window is applied Note: Indication of processing type does not suggest UE indication of multiple capabilities among (1A/1B/2) is already supported, which is a separate discussion. Note: Some of the parameters above may not be mandatory for a PRS processing window Agreement For PRS processing window configuration and indication, at least the following mechanism is supported · RRC (pre-)configuration for PRS processing window configuration and DL MAC CE activation for PRS processing window, respectively. Include it in the LS to RAN2 and request RAN2 to decide whether DL MAC CE is feasible for this indication. | MAC/RRC
NR_pos_enh | Latency improvements |  |  |  |  | startingSlot |  |  | Starting slot of the PRS processing window | FFS |  | in "PRSProcessingWindow" |  | FFS: RAN2 |  | MAC/RRC
NR_pos_enh | Latency improvements |  |  |  |  | periodicity |  |  | Periodicity of the PRS processing window | FFS |  | in "PRSProcessingWindow" |  | FFS: RAN2 |  | MAC/RRC
NR_pos_enh | Latency improvements |  |  |  |  | length |  |  | PRS processing window length | FFS |  | in "PRSProcessingWindow" |  | FFS: RAN2 |  | MAC/RRC
NR_pos_enh | Latency improvements |  |  |  |  | Cell ID |  |  | Cell ID for the starting slot of the PRS processing window | FFS |  | in "PRSProcessingWindow" |  | FFS: RAN2 |  | MAC/RRC
NR_pos_enh | Latency improvements |  |  |  |  | SCS |  |  | Subcarrier spacing for the starting slot of the PRS processing window | FFS |  | in "PRSProcessingWindow" |  | FFS: RAN2 |  | MAC/RRC
NR_pos_enh | Latency improvements |  |  |  |  | PRSProcessingWindowRequest |  |  | PRS processing window request to the gNB by the LMF | FFS |  |  |  | FFS: RAN3 | Agreement PRS processing window request to the gNB by the LMF is supported from RAN1 perspective. · It is up to RAN3 to design the necessary information to be transferred in the NRPPa message. · Note: It is up to gNB to determine the usage of measurement gap or PRS processing window · Include it in the LS to RAN2 and RAN3. | RAN3
NR_pos_enh | Multipath/NLOS mitigation |  |  |  |  | losNlosIndicator | New |  | This parameter is used for UE to report LoS/NLoS information for UE measurements (including RSTD, RSRP and UE Rx-Tx time difference) from UE to LMF. The values correspond to the likelihood of LoS, with a value of 1 corresponding to LoS and a value of 0 corresponding to NLoS. | o Soft values: [0, 0.1, …, 0.9, 1] (in steps of 0.1) o Hard values: [0, 1] |  |  |  | FFS: RAN2 | Agreement: • Support LoS/NLoS indicators which are reported to the LMF for DL and DL+UL positioning measurements taken at UE for UE-assisted positioning or UL and DL+UL measurements at the TRP for NG-RAN assisted positioning. o Reporting from UE is subject to UE capability. Agreement · Support the following two options of values for LoS/NLoS indicator reporting from UE/TRP: o Soft values: [0, 0.1, …, 0.9, 1] (in steps of 0.1) o Hard values: [0, 1] · The values correspond to the likelihood of LoS, with a value of 1 corresponding to LoS and a value of 0 corresponding to NLoS | NR-DL-TDOA-RequestLocationInformation-r16-->nr-los-nlos-IndicatorRequest-r17 NR-DL-TDOA-SignalMeasurementInformation-r16-->LOS-NLOS-Indicator-r17 NR-DL-TDOA-ProvideCapabilities-r16-->nr-los-nlos-IndicatorSupport-r17 NR-DL-AoD-RequestLocationInformation-r16-->nr-los-nlos-IndicatorRequest-r17 NR-DL-AoD-SignalMeasurementInformation-r16-->LOS-NLOS-Indicator-r17 NR-DL-AoD-ProvideCapabilities-r16-->nr-los-nlos-IndicatorSupport-r17 NR-Multi-RTT-RequestLocationInformation-r16-->nr-los-nlos-IndicatorRequest-r17 NR-Multi-RTT-SignalMeasurementInformation-r16-->LOS-NLOS-Indicator-r17 NR-Multi-RTT-ProvideCapabilities-r16-->nr-los-nlos-IndicatorSupport-r17
NR_pos_enh | Multipath/NLOS mitigation |  |  |  |  | losNlosIndicator | New |  | This parameter is used for gNB to report LoS/NLoS information for gNB measurements, including RTOA, UL RSRP, UL AOA, and gNB Rx-Tx time difference measurements for TRP from gNB to LMF. The values correspond to the likelihood of LoS, with a value of 1 corresponding to LoS and a value of 0 corresponding to NLoS | o Soft values: [0, 0.1, …, 0.9, 1] (in steps of 0.1) o Hard values: [0, 1] |  |  |  | FFS: RAN3 | Agreement: • Support LoS/NLoS indicators which are reported to the LMF for DL and DL+UL positioning measurements taken at UE for UE-assisted positioning or UL and DL+UL measurements at the TRP for NG-RAN assisted positioning. o Reporting from UE is subject to UE capability. Agreement · Support the following two options of values for LoS/NLoS indicator reporting from UE/TRP: o Soft values: [0, 0.1, …, 0.9, 1] (in steps of 0.1) o Hard values: [0, 1] · The values correspond to the likelihood of LoS, with a value of 1 corresponding to LoS and a value of 0 corresponding to NLoS | RAN3
NR_pos_enh | Multipath/NLOS mitigation |  |  |  |  | losNlosIndicator | New |  | This parameter is used for LMF to include LoS/NLoS information for UE-based positioning. Indicators can be associated with either: Option 1: Each DL PRS resource for each TRP (working assumption) Option 2: Each TRP | FFS |  |  |  | FFS: RAN2 | Agreement: • Positioning assistance data from LMF is enhanced for UE-based positioning by including LoS/NLoS indicators. Agreeement: For UE-based positioning, support the following options for LoS/NLoS indicators within positioning assistance data: Option 1: LMF associates UE-based LoS/NloS indicators with each DL PRS resource for each TRP Option 2: LMF associates UE-based LoS/NloS indicators with each TRP Note: For option 1, one LoS/NloS indicator is associated with one DL-PRS resource Agreement Confirm the working assumption on UE-based LoS/NloS indicators option 1 with the following revision:  Option 1: LMF associates UE-based LoS/NloS indicators with each DL PRS resource for each TRP, provided the LMF can give different values for Los/NLos indicators of different DL PRS resource of one TRP. | NR-PositionCalculationAssistance-r16-->NR-DL-PRS-Expected-LOS-NLOS-Assistance-r17
NR_pos_enh | Multipath/NLOS mitigation |  |  |  |  | maxNumOfAdditionalPath | New |  | The maximum number of reporting relative timing of additional path relative to the timing of the first detected path for UE timing measurement from UE to LMF. Note: In Rel-16, N is set to hard-coded to 2 in NR-AdditionalPathList-r16 in TS 37.355. | [4, 8] |  |  |  | FFS: RAN2 | Agreement: • For up to N>2 additional paths, support reporting relative timing (to the first detected path) in the measurement reports from UE to LMF for at least DL-TDOA and multi-RTT Agreement • For enhanced multipath reporting support N=8 for the value of maximum number of additional paths. o Define a UE capability for the UE to report its supported value of maximum number of additional paths (no larger than 8) | NR-DL-TDOA-SignalMeasurementInformation-r16 --> NR-DL-TDOA-AdditionalMeasurementsExt-r17 NR-DL-TDOA-RequestLocationInformation-r16 --> additionalPathsExt-r17 NR-DL-TDOA-ProvideCapabilities-r16-->additionalPathsExtSupport-r17 NR-Multi-RTT-SignalMeasurementInformation-r16 --> NR-DL-TDOA-AdditionalMeasurementsExt-r17 NR-Multi-RTT-RequestLocationInformation-r16 --> additionalPathsExt-r17 NR-Multi-RTT-ProvideCapabilities-r16-->additionalPathsExtSupport-r17
NR_pos_enh | Multipath/NLOS mitigation |  |  |  |  | maxnopath | existing |  | The maximum number of reporting relative timing of additional path relative to the timing of the first detected path for TRP timing measurement to be reported from gNB to LMF. Note: In Rel-16, maxnopath is 2 in TS 38.455. | [4, 8] |  |  |  | FFS: RAN3 | AAgreement: • For multipath reporting enhancements, support reporting from TRP to LMF, angle, timing, for up to additional N>2 paths for at least UL-TDOA and multi-RTT. Agreement • For enhanced multipath reporting support N=8 for the value of maximum number of additional paths. o Define a UE capability for the UE to report its supported value of maximum number of additional paths (no larger than 8) | RAN3
NR_pos_enh | Multipath/NLOS mitigation |  |  |  |  | ULAoAOfAdditionalPathPerSRSResource | New |  | UL-AoA values per SRS resource for the additional path to be reported from gNB to LMF. Up to M=8 UL-AoA values can be reported per additional path. | FFS |  |  |  | FFS: RAN3 | Agreement: Reporting multiple UL-AoA values per SRS resource for the additional path is supported for at least UL TDOA and multi-RTT. • FFS: maximum number of UL-AoA values per additional path. Agreement: For hybrid positioning methods where UL TDOA and multi-RTT are used in addition to UL AoA, support reporting of up to M=8 UL-AoA values per additional path | RAN3
NR_pos_enh | Multipath/NLOS mitigation |  |  |  |  | maxNumOfULAoAOfAdditionalPathPerSRSResource | New |  | The maximum number of UL-AOAs values (pair of AOA & ZOA values) per SRS resource for the additional arrival path to be reported from gNB to LMF. | 8 |  |  |  | FFS: RAN3 | Agreement: Reporting multiple UL-AoA values per additional path is supported for at least UL TDOA and multi-RTT. • FFS: maximum number of UL-AoA values per additional path. Agreement: For hybrid positioning methods where UL TDOA and multi-RTT are used in addition to UL AoA, support reporting of up to M=8 UL-AoA values per additional path | RAN3
NR_pos_enh | Multipath/NLOS mitigation |  |  |  |  | losNlosIndicator_Request | New |  | This parameter is used for LMF to request a UE to report LoS/NLoS information with UE measurements (including RSTD, PRS RSRP and UE Rx-Tx time difference). | FFS |  |  |  | FFS REN2 | Agreement: • Support LoS/NLoS indicators which are reported to the LMF for DL and DL+UL positioning measurements taken at UE for UE-assisted positioning or UL and DL+UL measurements at the TRP for NG-RAN assisted positioning. o Reporting from UE is subject to UE capability. | See row 129
NR_pos_enh | Multipath/NLOS mitigation |  |  |  |  | losNlosIndicator_Request | New |  | This parameter is used for LMF to request a gNB to report LoS/NLoS information with gNB measurements, including RTOA, UL RSRP, UL AOA, and gNB Rx-Tx time difference measurements. | FFS |  |  |  | FFS REN2 | Agreement: • Support LoS/NLoS indicators which are reported to the LMF for DL and DL+UL positioning measurements taken at UE for UE-assisted positioning or UL and DL+UL measurements at the TRP for NG-RAN assisted positioning. o Reporting from UE is subject to UE capability. | RAN3
NR_pos_enh | Multipath/NLOS mitigation |  |  |  |  | AdditionalPath_relativeTiming_Request | New |  | This parameter is used for LMF to request a UE to report (N>2) relative timing (to the first detected path) in the measurement reports for RSTD and UE Rx-Tx time difference. | FFS |  |  |  | FFS RAN2 | Agreement: • For up to N>2 additional paths, support reporting relative timing (to the first detected path) in the measurement reports from UE to LMF for at least DL-TDOA and multi-RTT | See row 132
NR_pos_enh | Multipath/NLOS mitigation |  |  |  |  | AdditionalPath_relativeTiming_Request | New |  | This parameter is used for LMF to request a gNB to report (N>2) relative timing (to the first detected path) in the measurement reports for RTOA and gNB Rx-Tx time difference. | FFS |  |  |  | FFS RAN3 | Agreement: • For multipath reporting enhancements, support reporting from TRP to LMF, angle, timing, for up to additional N>2 paths for at least UL-TDOA and multi-RTT. | RAN3
NR_pos_enh | Multipath/NLOS mitigation |  |  |  |  | AdditionalPath_UL-AoA_Request | New |  | This parameter is used for LMF to request a gNB to report multiple UL-AoA values per SRS resource for the additional path is supported for UL TDOA and multi-RTT. | FFS |  |  |  | FFS RAN3 | Agreement: Reporting multiple UL-AoA values per SRS resource for the additional path is supported for at least UL TDOA and multi-RTT. • FFS: maximum number of UL-AoA values per additional path. | RAN3
NR_pos_enh | Multipath/NLOS mitigation |  |  |  |  | DL PRS-RSRPP_Request | New |  | This parameter is used for LMF to request a UE to report DL PRS-RSRPP together with timing measurement as part of DL-TDOA and multi-RTT reporting enhancements | FFS |  |  |  | FFS RAN2 | Agreement • Support the LMF to request DL PRS-RSRPP together with timing measurement as part of DL-TDOA and multi-RTT reporting enhancements o Note: This applies to the first path and also to additional paths. | NR-DL-TDOA-RequestLocationInformation-r16-->nr-RequestedMeasurements-r16-->firstPathRsrpReq-r17 NR-Multi-RTT-RequestLocationInformation-r16-->nr-RequestedMeasurements-r16-->firstPathRsrpReq-r17
NR_pos_enh | Multipath/NLOS mitigation |  |  |  |  | UL SRS-RSRPP_Request | New |  | This parameter is used for LMF to request a gNB to report UL SRS-RSRPP together with timing measurement as part of UL-TDOA and multi-RTT reporting enhancements | FFS |  |  |  | FFS RAN3 | Agreement • Support the LMF to request UL SRS-RSRPP together with timing measurement as part of UL-TDOA and multi-RTT reporting enhancements o Note: This applies to the first path and also to additional paths. | RAN3
NR_pos_enh | On-demand PRS |  |  |  |  | On-demand PRS information for UE-initiated on-demand DL PRS requests | New |  | The IE name ” is already used by RAN3 in (R3-214516) |  |  |  |  | FFS: RAN2/RAN3 | Agreement: At least the following list of on-demand DL PRS parameters is supported for UE-initiated and LMF-initiated on-demand DL PRS requests 1. DL PRS Periodicity 2. DL PRS resource bandwidth 3. DL PRS QCL information Agreement: • The following list of parameters is supported for UE-initiated and LMF initiated on-demand DL PRS request 1. Start/end time of DL PRS transmission 2. DL PRS resource repetition factor 3. Number of DL PRS resource symbols per DL PRS resource 4. DL-PRS CombSizeN 5. Number of DL PRS frequency layers 6. ON/OFF indicator (for LMF initiated request only) • FFS values for requested on-demand DL PRS parameters and whether parameters are resource-specific, TRP-specific, or PFL-specific Agreement ● From RAN1 perspective, for UE-initiated request of on-demand DL PRS, the following group of on-demand DL PRS parameters is defined and signalled ○ per positioning frequency layer per FR 1. DL PRS Periodicity 2. DL PRS Resource Bandwidth 3. DL PRS Resource Repetition Factor 4. Number of DL PRS Resource Symbols per DL PRS Resource 5. DL-PRS CombSizeN ○ per FR 1. Number of DL PRS frequency layers ○ per UE 1. Start/end time of DL PRS transmission Two options for indication of DL PRS QCL-Info, either ○ Option 1: per resource per resource set per positioning frequency layer per FR • UE recommends a list of QCL sources ○ Option 2: per resource set per positioning frequency layer per FR • UE requests to provide the QCL information in the assistance data | NR-DL-TDOA-RequestAssistanceData-r16-->NR-On-Demand-DL-PRS-Request-r17 NR-DL-AoD-RequestAssistanceData-r16-->NR-On-Demand-DL-PRS-Request-r17 NR-Multi-RTT-RequestAssistanceData-r16-->NR-On-Demand-DL-PRS-Request-r17
NR_pos_enh | On-demand PRS |  |  |  |  | NR-DL-PRS-Periodicity | New |  | NR DL PRS Periodicity | FFS |  | “in On-demand PRS information for UE-initiated on-demand DL PRS requests”. per positioning frequency layer per FR |  |  |  | NR-On-Demand-DL-PRS-Information-r17
NR_pos_enh | On-demand PRS |  |  |  |  | dl-PRS-ResourceBandwidth | Existing |  | DL PRS ResourceBandwidth | [Ref. TS 37.355] |  | “in On-demand PRS information for UE-initiated on-demand DL PRS requests”. per positioning frequency layer per FR |  |  |  | NR-On-Demand-DL-PRS-Information-r17
NR_pos_enh | On-demand PRS |  |  |  |  | DL-PRS-QCL-Info-recommended | Existing |  | DL PRS QCL Information (QCL sources recommended by UE) | [Ref. TS 37.355] |  | In "On-demand PRS information for UE-initiated on-demand DL PRS requests"; per resource set per positioning frequency layer per FR per resource set per positioning frequency layer per FR |  |  | Two options for indication of DL PRS QCL-Info, either ○ Option 1: per resource set per positioning frequency layer per FR • UE recommends a list of QCL sources ○ Option 2: per resource set per positioning frequency layer per FR • UE requests to provide the QCL information in the assistance data | NR-On-Demand-DL-PRS-Information-r17
NR_pos_enh | On-demand PRS |  |  |  |  | DL-PRS-QCL-Info-requested | Existing |  | DL PRS QCL Information (QCL sources requested by UE) | [Ref. TS 37.355] |  | In "On-demand PRS information for UE-initiated on-demand DL PRS requests" per resource set per positioning frequency layer per FR |  |  | Two options for indication of DL PRS QCL-Info, either ○ Option 1: per resource set per positioning frequency layer per FR • UE recommends a list of QCL sources ○ Option 2: per resource set per positioning frequency layer per FR • UE requests to provide the QCL information in the assistance data | NR-On-Demand-DL-PRS-Information-r17
NR_pos_enh | On-demand PRS |  |  |  |  | startTimeOfDLPRS | New |  | Start time of on-demand DL PRS transmission | FFS |  | “in On-demand PRS information for UE-initiated on-demand DL PRS requests”. per UE. |  |  |  | NR-On-Demand-DL-PRS-Request-r17
NR_pos_enh | On-demand PRS |  |  |  |  | endTimeOfDLPRS | New |  | End time of on-demand DL PRS transmission | FFS |  | “in On-demand PRS information for UE-initiated on-demand DL PRS requests”. per UE. |  |  |  | NR-On-Demand-DL-PRS-Request-r17
NR_pos_enh | On-demand PRS |  |  |  |  | dl-PRS-ResourceRepetitionFactor | Existing |  | DL PRS resource repetition factor | [Ref. TS 37.355] |  | “in On-demand PRS information for UE-initiated on-demand DL PRS requests”. per positioning frequency layer per FR |  |  |  | NR-On-Demand-DL-PRS-Information-r17
NR_pos_enh | On-demand PRS |  |  |  |  | dl-PRS-NumSymbols | Existing |  | Number of DL PRS resource symbols per DL PRS resource | [Ref. TS 37.355] |  | “in On-demand PRS information for UE-initiated on-demand DL PRS requests”. per positioning frequency layer per FR |  |  |  | NR-On-Demand-DL-PRS-Information-r17
NR_pos_enh | On-demand PRS |  |  |  |  | dl-PRS-CombSizeN | Existing |  | DL-PRS CombSizeN | [Ref. TS 37.355] |  | “in On-demand PRS information for UE-initiated on-demand DL PRS requests”; per positioning frequency layer per FR |  |  |  | NR-On-Demand-DL-PRS-Information-r17
NR_pos_enh | On-demand PRS |  |  |  |  | dl-PRS-NumPosFreqLayers | New |  | Number of DL PRS positioning frequency layers | FFS |  | “in On-demand PRS information for UE-initiated on-demand DL PRS requests”; per FR |  |  |  | NR-On-Demand-DL-PRS-Information-r17
NR_pos_enh | On-demand PRS |  |  |  |  | On-demand PRS information for LMF-initiated on-demand DL PRS requests | New |  | The IE name “On-demand PRS information” is already used by RAN3 in (R3-214516) |  |  |  |  | FFS: RAN2/RAN3 | Agreement: At least the following list of on-demand DL PRS parameters is supported for UE-initiated and LMF-initiated on-demand DL PRS requests 1. DL PRS Periodicity 2. DL PRS resource bandwidth 3. DL PRS QCL information Agreement: • The following list of parameters is supported for UE-initiated and LMF initiated on-demand DL PRS request 1. Start/end time of DL PRS transmission 2. DL PRS resource repetition factor 3. Number of DL PRS resource symbols per DL PRS resource 4. DL-PRS CombSizeN 5. Number of DL PRS frequency layers 6. ON/OFF indicator (for LMF initiated request only) • FFS values for requested on-demand DL PRS parameters and whether parameters are resource-specific, TRP-specific, or PFL-specific Agreement ● From RAN1 perspective, for LMF-initiated request of on-demand DL PRS, the following group of on-demand DL PRS parameters is defined and signaled ○ per resource set per positioning frequency layer per FR 1. DL PRS Periodicity 2. DL PRS Resource Bandwidth 3. DL PRS Resource Repetition Factor 4. Number of DL PRS Resource Symbols per DL PRS Resource 5. DL-PRS CombSizeN Two options for indication of DL PRS QCL-Info, either ○ Option 1: per resource set per positioning frequency layer per FR • LMF recommends a list of QCL sources ○ Option 2: per resource set per positioning frequency layer per FR • LMF requests to provide the QCL information in the assistance data in NRPPa ○ per FR • Number of DL PRS frequency layers ○ either per resource set per positioning frequency layer or per UE • Start/end time of DL PRS transmission ○ either per resource, or per resource set, or per UE • ON/OFF indicator (for LMF initiated request only) | RAN3
NR_pos_enh | On-demand PRS |  |  |  |  | NR-DL-PRS-Periodicity | New |  | NR DL PRS Periodicity | FFS |  | In "On-demand PRS information for LMF-initiated on-demand DL PRS requests"; per resource set per positioning frequency layer per FR |  |  |  | RAN3
NR_pos_enh | On-demand PRS |  |  |  |  | dl-PRS-ResourceBandwidth | Existing |  | DL PRS ResourceBandwidth | [Ref. TS 37.355] |  | In "On-demand PRS information for LMF-initiated on-demand DL PRS requests"; per resource set per positioning frequency layer per FR |  |  |  | RAN3
NR_pos_enh | On-demand PRS |  |  |  |  | DL-PRS-QCL-Info-recommended | Existing |  | DL PRS QCL Information (QCL sources recommended by LMF) | [Ref. TS 37.355] |  | In "On-demand PRS information for LMF-initiated on-demand DL PRS requests"; per resource set per positioning frequency layer per FR |  |  | Two options for indication of DL PRS QCL-Info, either ○ Option 1: per resource set per positioning frequency layer per FR • LMF recommends a list of QCL sources ○ Option 2: per resource set per positioning frequency layer per FR • LMF requests to provide the QCL information in the assistance data in NRPPa | RAN3
NR_pos_enh | On-demand PRS |  |  |  |  | DL-PRS-QCL-Info-requested | Existing |  | DL PRS QCL Information (QCL sources requested by LMF) | [Ref. TS 37.355] |  | On-demand PRS information for LMF-initiated on-demand DL PRS requests per resource set per positioning frequency layer per FR |  |  | Two options for indication of DL PRS QCL-Info, either ○ Option 1: per resource set per positioning frequency layer per FR • LMF recommends a list of QCL sources ○ Option 2: per resource set per positioning frequency layer per FR • LMF requests to provide the QCL information in the assistance data in NRPPa | RAN3
NR_pos_enh | On-demand PRS |  |  |  |  | startTimeOfDLPRS | New |  | Start time of on-demand DL PRS transmission | FFS |  | In "On-demand PRS information for LMF-initiated on-demand DL PRS requests"; either per resource set per positioning frequency layer or per UE |  |  |  | RAN3
NR_pos_enh | On-demand PRS |  |  |  |  | endTimeOfDLPRS | New |  | End time of on-demand DL PRS transmission | FFS |  | In "On-demand PRS information for LMF-initiated on-demand DL PRS requests", either per resource set per positioning frequency layer or per UE |  |  |  | RAN3
NR_pos_enh | On-demand PRS |  |  |  |  | dl-PRS-ResourceRepetitionFactor | Existing |  | DL PRS resource repetition factor | [Ref. TS 37.355] |  | In "On-demand PRS information for LMF-initiated on-demand DL PRS requests"; per resource set per positioning frequency layer per FR |  |  |  | RAN3
NR_pos_enh | On-demand PRS |  |  |  |  | dl-PRS-NumSymbols | Existing |  | Number of DL PRS resource symbols per DL PRS resource | [Ref. TS 37.355] |  | In "On-demand PRS information for LMF-initiated on-demand DL PRS requests"; per resource set per positioning frequency layer per FR |  |  |  | RAN3
NR_pos_enh | On-demand PRS |  |  |  |  | dl-PRS-CombSizeN | Existing |  | DL-PRS CombSizeN | [Ref. TS 37.355] |  | In "On-demand PRS information for LMF-initiated on-demand DL PRS requests"; per resource set per positioning frequency layer per FR |  |  |  | RAN3
NR_pos_enh | On-demand PRS |  |  |  |  | dl-PRS-NumPosFreqLayers | New |  | Number of DL PRS positioning frequency layers | FFS |  | In "On-demand PRS information for LMF-initiated on-demand DL PRS requests", per FR |  |  |  | RAN3
NR_pos_enh | On-demand PRS |  |  |  |  | onOffIndicator | New |  | ON/OFF indicator (for LMF initiated request only) | FFS |  | In "On-demand PRS information for LMF-initiated on-demand DL PRS requests"; either per resource, or per resource set, or per UE |  |  |  | RAN3
NR_pos_enh | Positioning of RRC_INACTIVE UE |  |  |  |  | SRS-PosResourceSet | Existing |  | Configuration of SRS for positioning for UEs in RRC_INACTIVE state | FFS |  |  |  |  | Agreement ● The following options are supported for SRS for positioning transmission by RRC_INACTIVE UEs: ○ Option 1: ♦ Subject to UE capability (which is a prerequisite for option 2), a UE may be configured with an SRS for Positioning associated with the initial UL BWP and transmitted, during the RRC_INACTIVE state, inside the initial UL BWP with the same CP and SCS as configured for initial UL BWP. ○ Option 2: ♦ Subject to UE capability, a UE may be configured with an SRS for Positioning where the following parameters are additionally configured for the transmission of the SRS for Positioning during the RRC_INACTIVE state: frequency location and bandwidth, SCS, CP length. □ The UE shall not transmit the SRS for Positioning when it is expected to perform UL transmissions in the initial UL BWP in RRC_INACTIVE state. ● RAN1 assumes that ○ SRS for positioning for UEs in RRC_INACTIVE state is configured using the SRS-PosResourceSet IE ● Send LS to RAN2 to define signaling for SRS for positioning configuration for RRC_INACTIVE UEs | RRC/MAC
Row for other comments related to LPP implementation of RAN1 agreements: