## Sheet1
WI code | Sub-feature group | RAN1 specification | Section | RAN2 Parent IE | RAN2 ASN.1 name | Parameter name in the spec | New or existing? | Parameter name in the text | Description | Value range | Default value aspect | Per (UE, cell, TRP, …) | Required for initial access or IDLE/INACTIVE | Specification | Comment
NR_pos_enh2-Core | SL PRS configuration in a dedicated resource pool | 38.214 |  |  |  | sl-TimeResource | New |  | This field indicates the bitmap of the SL PRS dedicated resource pool, which is defined by repeating the bitmap with a periodicity during a SFN or DFN cycle. | BIT STRING (10 .. 160) |  | Per dedicated resource pool | Yes | 38.331 | Agreement For a dedicated resource pool for positioning: • The set of slots that belong to a resource pool is determined in the same way as for legacy SL communication pool (i.e. see section 8 of 38.214). Agreement For a dedicated resource pool for positioning: • No additional slots are needed to be supported
NR_pos_enh2-Core | SL PRS configuration in a dedicated resource pool | 38.214 |  |  |  | sl-StartRB-Subchannel-Dedicated-SL-PRS-RP | New |  | This field indicates the lowest RB index of the SL PRS dedicated resource pool with respect to the lowest RB index of a SL BWP. | INTEGER (0...265) |  | Per dedicated resource pool | Yes | 38.331 | Agreement For the PSCCH configuration in a dedicated resource pool, • A PSCCH is mapped in a single subchannel similar to shared resource pool and: o the resource pool is (pre-)configured with the size of a subchannel in PRBs and the number of subchannels, and follow the legacy PSCCH mapping to resources of NR SL.  FFS: whether to add additional values for the subchannel (pre-)configuration o the PSCCH in the ith subchannel is associated with the ith SL-PRS resource ID o Note: if the number of subchannels is larger than the (pre-)configured number of SL PRS resources, then subchannels with index larger than or equal to the (pre-)configured number of SL PRS resources are not mapped to any resource
NR_pos_enh2-Core | SL PRS configuration in a dedicated resource pool | 38.214 |  |  |  | sl-RB-Number | New |  | This field indicates the number of PRBs in the corresponding SL PRS dedicated resource pool, which consists of contiguous PRBs only. | INTEGER(10..275) |  | Per dedicated resource pool | Yes | 38.331
NR_pos_enh2-Core | SL PRS configuration in a dedicated resource pool | 38.214, 38.211 |  |  |  | sl-PrsResources-Dedicated-SL-PRS-RP | New |  | Indicates SL PRS resources in a slot of dedicated SL PRS resource pool via the (pre-)configuration of tuple: {SL PRS Resource ID, (M, N) pattern, starting symbol, comb offset} where 'M' (L_"SL-PRS" in RAN1 specs) is number of symbols in a SL PRS resource and 'N' (K_"comb" ^"SL-PRS" in RAN1 specs) is comb size for the SL PRS resource | SL PRS Resource ID: INTEGER(0..11) (M, N) patterns: {1, 2}, {2, 2}, {2, 4}, {4, 4}, {6, 6}, and combinations with N \in {2, 4, 6} and M \in {3, 4, .., 9} where M > N starting symbol: INTEGER(4..12) comb offset: INTEGER(0..(N-1)) |  | Per dedicated resource pool | Yes | 38.331 | Agreement For a dedicated resource pool, explicit (pre-)configuration of SL PRS resources in a slot includes: • SL PRS Resource ID, (M, N) pattern, starting symbol, comb offset. • FFS: constraints to the (pre-)configuration to address potential AGC issues
NR_pos_enh2-Core | SL PRS configuration in a shared resource pool | 38.214, 38.211 |  |  |  | sl-PrsResources-Shared-SL-PRS-RP | New |  | Indicates SL PRS resources in a slot of shared SL PRS resource pool via the (pre-)configuration of tuple: {SL PRS Resource ID, (M, N) pattern, comb offset} where 'M' (L_"SL-PRS" in RAN1 specs) is number of symbols in a SL PRS resource and 'N' (K_"comb" ^"SL-PRS" in RAN1 specs) is comb size for the SL PRS resource | SL PRS Resource ID: INTEGER(0..16) (M, N) patterns: {1, 1}, {1, 2}, {2, 1}, {2, 2}, {2, 4}, {4, 1}, {4, 2}, {4, 4} comb offset: INTEGER(0..(N-1)) |  | Per shared resource pool | Yes | 38.331 | Working assumption For a shared resource pool, • Explicit (pre-)configuration of SL PRS resources in a slot, applicable for an indicated frequency domain allocation, includes: o SL PRS Resource ID, (M, N) pattern, comb offset. • For a given value of ‘M’, SL PRS resource is mapped to the last consecutive ‘M’ SL symbols in the slot that can be used for SL PRS, i.e., taking into consideration multiplexing with PSSCH DMRS, PT-RS, CSI-RS, PSFCH, gap symbols, AGC symbols, PSCCH in the slot • The maximum number of SL PRS resources in a slot of a shared resource pool that can be (pre-)configured is FFS.
NR_pos_enh2-Core | SL PRS configuration in a shared resource pool | 38.212 |  |  |  | numSym-SL-PRS-2ndStageSCI | New |  | Indicates the number symbols to be assumed for SL PRS in determining the number of coded modulation symbols for second stage SCI in a slot of a shared SL PRS resource pool. | INTEGER (1 … 4) |  | Per shared resource pool | Yes | 38.331 | Agreement With regards to PSSCH and SL-PRS TDMed multiplexing, when determining the number of coded modulation symbols generated for 2nd-stage SCI transmission, symbols with SL-PRS are excluded when calculating {M_sc^SCI2 (l),l=0,1,2⋯,N_symbol^PSSCH-1}, Alt. 1: based on a value (pre-)configured in the resource pool for this purpose (new parameter). FFS: possible values (to be decided when discussing RRC parameters)
NR_pos_enh2-Core | SL PRS Power Control | 38.213 |  |  |  | dl-P0-SL-PRS | New |  | P0 for DL pathloss based open loop power control for SL PRS transmission in dedicated SL PRS resource pool. | INTEGER(-202..24) |  | Per dedicated resource pool, e.g., in SL-Pos-DedicatedResourcePool | Yes | 38.331 | Agreement The OLPC framework defined for PSSCH/PSCCH is considered as a starting point for OLPC for SL PRS. Agreement For the SL PRS open-loop power control, a UE can be configured to use DL pathloss (between TX UE and gNB) only, SL pathloss (between TX UE and RX UE) only, or both DL pathloss and SL pathloss. • The same principle as for PSSCH power control is applied for deciding which (i.e., SL, DL, or SL and DL) pathloss to use. • FFS: SL pathloss reference for open-loop power control for SL PRS.
NR_pos_enh2-Core | SL PRS Power Control | 38.213 |  |  |  | dl-Alpha-SL-PRS | New |  | \alpha value for DL pathloss based open loop power control for SL PRS transmission in dedicated SL PRS resource pool. | {alpha0, alpha04, alpha05, alpha06, alpha07, alpha08, alpha09, alpha1} |  | Per dedicated resource pool, e.g., in SL-Pos-DedicatedResourcePool | Yes | 38.331 | Agreement The OLPC framework defined for PSSCH/PSCCH is considered as a starting point for OLPC for SL PRS. Agreement For the SL PRS open-loop power control, a UE can be configured to use DL pathloss (between TX UE and gNB) only, SL pathloss (between TX UE and RX UE) only, or both DL pathloss and SL pathloss. • The same principle as for PSSCH power control is applied for deciding which (i.e., SL, DL, or SL and DL) pathloss to use. • FFS: SL pathloss reference for open-loop power control for SL PRS.
NR_pos_enh2-Core | SL PRS Power Control | 38.213 |  |  |  | sl-P0-SL-PRS | New |  | P0 for SL pathloss based open loop power control for SL PRS transmission in dedicated SL PRS resource pool. | INTEGER(-202..24) |  | Per dedicated resource pool, e.g., in SL-Pos-DedicatedResourcePool | Yes | 38.331 | Agreement The OLPC framework defined for PSSCH/PSCCH is considered as a starting point for OLPC for SL PRS. Agreement For the SL PRS open-loop power control, a UE can be configured to use DL pathloss (between TX UE and gNB) only, SL pathloss (between TX UE and RX UE) only, or both DL pathloss and SL pathloss. • The same principle as for PSSCH power control is applied for deciding which (i.e., SL, DL, or SL and DL) pathloss to use. • FFS: SL pathloss reference for open-loop power control for SL PRS.
NR_pos_enh2-Core | SL PRS Power Control | 38.213 |  |  |  | sl-Alpha-SL-PRS | New |  | \alpha value for SL pathloss based open loop power control for SL PRS transmission in dedicated SL PRS resource pool. | {alpha0, alpha04, alpha05, alpha06, alpha07, alpha08, alpha09, alpha1} |  | Per dedicated resource pool, e.g., in SL-Pos-DedicatedResourcePool | Yes | 38.331 | Agreement The OLPC framework defined for PSSCH/PSCCH is considered as a starting point for OLPC for SL PRS. Agreement For the SL PRS open-loop power control, a UE can be configured to use DL pathloss (between TX UE and gNB) only, SL pathloss (between TX UE and RX UE) only, or both DL pathloss and SL pathloss. • The same principle as for PSSCH power control is applied for deciding which (i.e., SL, DL, or SL and DL) pathloss to use. • FFS: SL pathloss reference for open-loop power control for SL PRS.
NR_pos_enh2-Core | SL PRS configuration in a dedicated resource pool | 38.214 |  |  |  | sl-Pos-AllowedResourceSelectionConfig | New |  | Allowed resource allocation method configured per resource pool | c1: only sensing allowed c2: only random resource seleciton allowed c3: sensing and random resource selection allowed |  | Per dedicated resource pool | Yes | 38.331 | Agreement Confirm the working assumption: Sensing-based and random selection can be allowed in the same resource pool. • Note: It is possible to (pre-)configure a resource pool to exclusively use sensing-based resource allocation.
NR_pos_enh2-Core | SL PRS configuration in a dedicated resource pool | 38.214 |  |  |  | reservationPeriodAllowed-Dedicated-SL-PRS-RP | New |  | Set of possible resource reservation period in the unit of ms allowed in the resource pool. Up to 16 values can be configured per resource pool. | Ref: Periodicities for legacy SL communication and the ones defined for DL-PRS |  | Per dedicated resource pool | Yes | 38.331 | Agreement For Scheme 2, in a dedicated resource pool, • Multiple L1 SL-PRS priority are allowed in a resource pool • A SL PRS resource within the resource selection window is used as a candidate resource • with regards the reservation interval of SL-PRS, it is provided by UE’s higher layers with values TBD. The set of values is (pre-)configured. o Use the periodicities available for legacy SL communication and the ones defined for DL-PRS as a starting point. • with regards to the resource (re)-selection procedure o support re-evaluation & pre-emption for SL-PRS using the Rel-16 re-evaluation and pre-emption respectively as a starting point.
NR_pos_enh2-Core | SL PRS configuration in a dedicated resource pool | 38.214 |  |  |  | sl-SensingWindow-Dedicated-SL-PRS-RP | New |  | Parameter that indicates the start of the sensing window for SL PRS in a dedicated resource pool. | ENUMERATED {ms100, ms1100} |  | Per dedicated SL PRS resource pool | Yes | 38.331 | Agreement • For Scheme 2, in a dedicated resource pool, with regards to the sensing window length: o Use the legacy (pre-)configuration with values (100 msec, 1100 msec)
NR_pos_enh2-Core | SL PRS configuration in a dedicated resource pool | 38.214 |  |  |  | sl-TxPercentageList-Dedicated-SL-PRS-RP | New |  | List of minimum Tx percentage (list per priority) | SEQUENCE (SIZE (8)) OF SL-TxPercentageConfig-Dedicated-SL-PRS-RP |  | Per dedicated SL PRS resource pool | Yes | 38.331 | Agreement • For Scheme 2, in a dedicated resource pool, for the initial S-RSRP threshold & stepsize, target resource ratio X(%), reuse the legacy values from NR sidelink.
NR_pos_enh2-Core | SL PRS configuration in a dedicated resource pool | 38.214 |  |  |  | sl-TxPercentageConfig-Dedicated-SL-PRS-RP | New |  | List of minimum Tx percentage (sl-TxPercentage-Dedicated-SL-PRS-R) per priority (sl-Priority-Dedicated-SL-PRS-RP) | sl-TxPercentage-Dedicated-SL-PRS-RP (INTEGER (1..8)) and sl-Priority-Dedicated-SL-PRS-RP (ENUMERATED {p20, p35, p50}) |  | Per dedicated SL PRS resource pool | Yes | 38.331 | Agreement • For Scheme 2, in a dedicated resource pool, for the initial S-RSRP threshold & stepsize, target resource ratio X(%), reuse the legacy values from NR sidelink.
NR_pos_enh2-Core | SL PRS configuration in a dedicated resource pool | 38.214 |  |  |  | sl-SCI-based-SL-PRS-Tx-Trigger-SCI1-B | New |  | Indicates presence of a bit-field in SCI format 1-B to trigger SL-PRS transmission by a receiving UE. | true or false |  | Per dedicated SL PRS resource pool | Yes | 38.331 | Working assumption In Scheme 2, with regards to the triggering of SL-PRS, for the SCI-based triggering, the SL-PRS request, in either SCI-1B or SCI-2D, is an explicit field • If (pre-)configured per resource pool, then 1 bit is used, otherwise, it is 0 bits
NR_pos_enh2-Core | SL PRS configuration in a shared resource pool | 38.214 |  |  |  | sl-SCI-based-SL-PRS-Tx-Trigger-SCI2-D | New |  | Indicates presence of a bit-field in SCI format 2-D to trigger SL-PRS transmission by a receiving UE. | true or false |  | Per shared SL PRS resource pool | Yes | 38.331 | Working assumption In Scheme 2, with regards to the triggering of SL-PRS, for the SCI-based triggering, the SL-PRS request, in either SCI-1B or SCI-2D, is an explicit field • If (pre-)configured per resource pool, then 1 bit is used, otherwise, it is 0 bits
NR_pos_enh2-Core | SL PRS configuration in a dedicated resource pool | 38.214 |  |  |  | sl-NumSubchannel-Dedicated-SL-PRS-RP | New |  | Indicates the number of subchannels in the corresponding resource pool, which consists of contiguous PRBs only. | INTEGER (1..27) |  | Per dedicated SL PRS resource pool | Yes | 38.331 | Agreement For the PSCCH configuration in a dedicated resource pool, • A PSCCH is mapped in a single subchannel similar to shared resource pool and: o the resource pool is (pre-)configured with the size of a subchannel in PRBs and the number of subchannels, and follow the legacy PSCCH mapping to resources of NR SL.  FFS: whether to add additional values for the subchannel (pre-)configuration o the PSCCH in the ith subchannel is associated with the ith SL-PRS resource ID o Note: if the number of subchannels is larger than the (pre-)configured number of SL PRS resources, then subchannels with index larger than or equal to the (pre-)configured number of SL PRS resources are not mapped to any resource
NR_pos_enh2-Core | SL PRS configuration in a dedicated resource pool | 38.214 |  |  |  | sl-SubchannelSize-Dedicated-SL-PRS-RP | New |  | Indicates size of a subchannel for PSCCH in number of RBs. | ENUMERATED {n10, n12, n15, n20, n25, n50, n75, n100} |  | Per dedicated SL PRS resource pool | Yes | 38.331 | Agreement For the PSCCH configuration in a dedicated resource pool, • A PSCCH is mapped in a single subchannel similar to shared resource pool and: o the resource pool is (pre-)configured with the size of a subchannel in PRBs and the number of subchannels, and follow the legacy PSCCH mapping to resources of NR SL.  FFS: whether to add additional values for the subchannel (pre-)configuration o the PSCCH in the ith subchannel is associated with the ith SL-PRS resource ID o Note: if the number of subchannels is larger than the (pre-)configured number of SL PRS resources, then subchannels with index larger than or equal to the (pre-)configured number of SL PRS resources are not mapped to any resource
NR_pos_enh2-Core | SL PRS configuration in a dedicated resource pool | 38.214, 38.212 |  |  |  | sl-MaxNumPerReserve-Dedicated-SL-PRS-RP | New |  | Indicates the maximum number of SL PRS reservations that can be indicated by an SCI. | ENUMERATED {n2, n3} |  | Per dedicated SL PRS resource pool | Yes | 38.331 | Agreement In the dedicated resource pool for positioning, with regards to the SCI for SL-PRS, information carried in SCI for SL-PRS should at least include: • Field 1: SL-PRS priority - 3 bits • Field 2: Source ID – Up to resource pool (pre-)configuration 12 or 24 bits • Field 3: Destination ID - 24 bits • Field 4: Cast type – 2 bits • Field 5: Resource reservation period - Ceil(log2(Number of candidate values in (pre-)configuration)) o Alt. 5.1: Up to 16 values • Field 6: Time resource assignment for SL-PRS future reservations o 1 or 2 max future slots within 32 slots – 5 bits or 9 bits, based on the maximum number of the (pre-)configured future reservations • Field 7: SL-PRS resource ID (s) for the future 1 or 2 reservations o Number of bits:  In case of max number of future reservations is (pre-)configured to 2: [2*Ceil(log2(Number of SL-PRS resources in (pre-)configuration))]  In case of max number of future reservations is (pre-)configured to 1: Ceil(log2(Number of SL-PRS resources in (pre-)configuration)) • Field 8: SL-PRS request – 0 or 1 bit • Field 9: Reserved bits – up to (pre-)configuration
NR_pos_enh2-Core | SL PRS configuration in a dedicated resource pool | 38.214, 38.212 |  |  |  | sl-NumReservedBits-SCI1B-Dedicated-SL-PRS-RP | New |  | Indicates the number of reserved bits in SCI format 1-B. | INTEGER (0..20) |  | Per dedicated SL PRS resource pool | Yes | 38.331 | Agreement In the dedicated resource pool for positioning, with regards to the SCI for SL-PRS, information carried in SCI for SL-PRS should at least include: • Field 1: SL-PRS priority - 3 bits • Field 2: Source ID – Up to resource pool (pre-)configuration 12 or 24 bits • Field 3: Destination ID - 24 bits • Field 4: Cast type – 2 bits • Field 5: Resource reservation period - Ceil(log2(Number of candidate values in (pre-)configuration)) o Alt. 5.1: Up to 16 values • Field 6: Time resource assignment for SL-PRS future reservations o 1 or 2 max future slots within 32 slots – 5 bits or 9 bits, based on the maximum number of the (pre-)configured future reservations • Field 7: SL-PRS resource ID (s) for the future 1 or 2 reservations o Number of bits:  In case of max number of future reservations is (pre-)configured to 2: [2*Ceil(log2(Number of SL-PRS resources in (pre-)configuration))]  In case of max number of future reservations is (pre-)configured to 1: Ceil(log2(Number of SL-PRS resources in (pre-)configuration)) • Field 8: SL-PRS request – 0 or 1 bit • Field 9: Reserved bits – up to (pre-)configuration
NR_pos_enh2-Core | SL PRS configuration in a dedicated resource pool | 38.212 |  |  |  | sl-SRC-ID-Len-Dedicated-SL-PRS-RP | New |  | Indicates the number of bits used for the source ID in SCI format 1-B. | ENUMERATED {n12, n24} |  | Per dedicated SL PRS resource pool | Yes | 38.331 | Agreement In the dedicated resource pool for positioning, with regards to the SCI for SL-PRS, information carried in SCI for SL-PRS should at least include: • Field 1: SL-PRS priority - 3 bits • Field 2: Source ID – Up to resource pool (pre-)configuration 12 or 24 bits • Field 3: Destination ID - 24 bits • Field 4: Cast type – 2 bits • Field 5: Resource reservation period - Ceil(log2(Number of candidate values in (pre-)configuration)) o Alt. 5.1: Up to 16 values • Field 6: Time resource assignment for SL-PRS future reservations o 1 or 2 max future slots within 32 slots – 5 bits or 9 bits, based on the maximum number of the (pre-)configured future reservations • Field 7: SL-PRS resource ID (s) for the future 1 or 2 reservations o Number of bits:  In case of max number of future reservations is (pre-)configured to 2: [2*Ceil(log2(Number of SL-PRS resources in (pre-)configuration))]  In case of max number of future reservations is (pre-)configured to 1: Ceil(log2(Number of SL-PRS resources in (pre-)configuration)) • Field 8: SL-PRS request – 0 or 1 bit • Field 9: Reserved bits – up to (pre-)configuration
NR_pos_enh2-Core | SL PRS configuration in a dedicated resource pool | 38.214 |  |  |  | sl-CBR-PriorityTxConfigList-Dedicated-SL-PRS-RP | New |  | Indicates the mapping between SL-PRS transmission parameter (such as transmission power, etc.) sets by using the indexes of the configurations in sl-CBR-SL-PRS-TxConfigList, CBR ranges by using the indexes to the entry of the CBR range configurations in sl-CBR-SL-PRS-RangeConfigList, and priority ranges. It also indicates the default SL-PRS transmission parameters to be used when CBR measurement results are not available. | SEQUENCE (SIZE (1..8)) OF SL-PriorityTxConfigIndex-Dedicated-SL-PRS-RP |  | Per dedicated SL PRS resource pool | Yes | 38.331 | Agreement In Scheme 2, with regards to the congestion control for SL PRS: • SL-PRS congestion processing time: based on both SCS and UE capability, similar to legacy • The maximum number of CBR ranges for SL positioning is 8 • Number of CBR levels is 16 • CBR measurement for SL PRS can be reported to gNB FFS: Whether it is needed to be reported to LMF or another UE
NR_pos_enh2-Core | SL PRS configuration in a dedicated resource pool | 38.214 |  |  |  | maxCBR-Level-Dedicated-SL-PRS-RP | New |  | Maximum number of CBR levels for dedicated SL PRS resource pool | 16 |  | Per dedicated SL PRS resource pool | Yes | 38.331 | Agreement In Scheme 2, with regards to the congestion control for SL PRS: • SL-PRS congestion processing time: based on both SCS and UE capability, similar to legacy • The maximum number of CBR ranges for SL positioning is 8 • Number of CBR levels is 16 • CBR measurement for SL PRS can be reported to gNB FFS: Whether it is needed to be reported to LMF or another UE
NR_pos_enh2-Core | SL PRS configuration in a dedicated resource pool | 38.214 |  |  |  | maxCBR-Config-Dedicated-SL-PRS-RP | New |  | Maximum number of CBR ranges for dedicated SL PRS resource pool | 8 |  | Per dedicated SL PRS resource pool | Yes | 38.331 | Agreement In Scheme 2, with regards to the congestion control for SL PRS: • SL-PRS congestion processing time: based on both SCS and UE capability, similar to legacy • The maximum number of CBR ranges for SL positioning is 8 • Number of CBR levels is 16 • CBR measurement for SL PRS can be reported to gNB FFS: Whether it is needed to be reported to LMF or another UE
NR_pos_enh2-Core | PSCCH in dedicated resource pool | 38.214 |  |  |  | timeResourcePSCCH-Dedicated-SL-PRS-RP | New |  | This field indicates the number of symbols for PSCCH in a dedicated SL PRS resource pool. | 2 or 3 symbols |  | Per dedicated resource pool | Yes | 38.331 | Agreement In a dedicated resource pool, with regards to the PSCCH, reuse the PSCCH channel structure of SL communications, at least with regards to the following aspects: • The first PSCCH symbol is mapped to the 2nd symbol available for SL transmissions in a slot o Note: 1st symbol available for SL transmissions in a slot is for PSCCH AGC similar to legacy • PSCCH DM-RS in the slot is being reused from legacy • The number of PSCCH symbol(s) is (pre-)configured to (down-select at RAN1#114): o Alt. 1: 2 or 3 symbols (same as legacy) o Alt. 3: 1, or 2 or 3 symbols • The number of PRBs is (pre-)configured using the legacy values o FFS: reconsider if 1-symbol PSCCH is supported Agreement For PSCCH configuration in a dedicated resource pool, • The number of PSCCH symbol(s) is (pre-)configured to 2 or 3 symbols (same as legacy)
NR_pos_enh2-Core | PSCCH in dedicated resource pool | 38.214 |  |  |  | freqResourcePSCCH-Dedicated-SL-PRS-RP | New |  | This field indicates the number of PRBs for PSCCH in a dedicated SL PRS resource pool. | 10, 12 15, 20, 25 |  | Per dedicated resource pool | Yes | 38.331 | Agreement In a dedicated resource pool, with regards to the PSCCH, reuse the PSCCH channel structure of SL communications, at least with regards to the following aspects: • The first PSCCH symbol is mapped to the 2nd symbol available for SL transmissions in a slot o Note: 1st symbol available for SL transmissions in a slot is for PSCCH AGC similar to legacy • PSCCH DM-RS in the slot is being reused from legacy • The number of PSCCH symbol(s) is (pre-)configured to (down-select at RAN1#114): o Alt. 1: 2 or 3 symbols (same as legacy) o Alt. 3: 1, or 2 or 3 symbols • The number of PRBs is (pre-)configured using the legacy values o FFS: reconsider if 1-symbol PSCCH is supported
NR_pos_enh2-Core | SL PRS configuration in a dedicated resource pool | 38.215 |  |  |  | sl-TimeWindowSizeCBR-Dedicated-SL-PRS-RP | New |  | Indicates the time window size for CBR measurement in a dedicated SL-PRS resource pool. | ENUMERATED {ms100, slot100} |  | Per dedicated SL PRS RP |  | 38.331 | Agreement For Scheme 2 SL-PRS resource allocation, with regards to the congestion control for a dedicated RP, the following modifications are supported: • For the CR and CBR measurement time window size, it can be separately configured for a dedicated resource pool and could take the legacy values
NR_pos_enh2-Core | SL PRS configuration in a dedicated resource pool | 38.215 |  |  |  | sl-TimeWindowSizeCR-Dedicated-SL-PRS-RP | New |  | Indicates the time window size for CR evaluation in a dedicated SL-PRS resource pool. | ENUMERATED {ms1000, slot1000} |  | Per dedicated SL PRS RP |  | 38.331 | Agreement For Scheme 2 SL-PRS resource allocation, with regards to the congestion control for a dedicated RP, the following modifications are supported: • For the CR and CBR measurement time window size, it can be separately configured for a dedicated resource pool and could take the legacy values
NR_pos_enh2-Core | SL PRS configuration in a dedicated resource pool |  |  |  |  | SL-ConfiguredGrantConfig-Dedicated-SL-PRS-RP | New |  | The IE SL-ConfiguredGrantConfig-Dedicated-SL-PRS-RP specifies the configured grant configuration information for NR sidelink possitioning in a dedicated SL-PRS resource pool. | Contains the following IEs that are described in the following rows: sl-PeriodCG, sl-TimeOffsetCG-Type1, sl-TimeReferenceSFN-Type1, sl-ResourcePoolID, sl-TimeResourceCG--Type1, sl-PRS-ResourceIndicationFuture-Type1, and sl-PRS-ResourceIndicationFirst-Type1 |  | Per UE |  | 38.331 | Agreement In resource allocation in scheme 1, for a dedicated resource pool • in the DCI, introduce at least the following fields: o Resource pool index – number of bits same to SL communications o Time gap - 3 bits o SCI format 1-B fields:  Time resource assignment for SL-PRS future reservation(s)  SL-PRS resource ID (s) for the future 1 or 2 reservations o SL-PRS resource ID for the first SL-PRS transmission o Configuration index – number of bits same to SL communications o Padding bits, if required • For configured grant type 1 resource allocation, o RRC is used for indicating at least the following:  Info-1: the periodicity,  Info-2: the slot offset relative to a logical slot defined by Info-3,  Info-3: SFN used for determination of the slot offset,  Info-4: Resource pool index  Info-5: Time resource assignment for SL-PRS future reservation(s)  Info-6: SL-PRS resource ID (s) for the future 1 or 2 reservations  Info-7: SL-PRS resource ID for the first SL-PRS transmission • For configured grant type 2 resource allocation, o RRC is used for indicating at least the following:  Info 1: the periodicity o DCI is used for the activation/release of the configured grant resources
NR_pos_enh2-Core | SL PRS configuration in a dedicated resource pool |  |  |  |  | sl-PeriodCG | Existing |  | This field indicates the period of SL PRS configured grant in a dedicated resources in ms for either CG type 1 or CG type 2. | Same as periodicity in the resource pool config |  | Per CG config for SL PRS in dedicated SL PRS RP |  | 38.331 | Agreement In resource allocation in scheme 1, for a dedicated resource pool • in the DCI, introduce at least the following fields: o Resource pool index – number of bits same to SL communications o Time gap - 3 bits o SCI format 1-B fields:  Time resource assignment for SL-PRS future reservation(s)  SL-PRS resource ID (s) for the future 1 or 2 reservations o SL-PRS resource ID for the first SL-PRS transmission o Configuration index – number of bits same to SL communications o Padding bits, if required • For configured grant type 1 resource allocation, o RRC is used for indicating at least the following:  Info-1: the periodicity,  Info-2: the slot offset relative to a logical slot defined by Info-3,  Info-3: SFN used for determination of the slot offset,  Info-4: Resource pool index  Info-5: Time resource assignment for SL-PRS future reservation(s)  Info-6: SL-PRS resource ID (s) for the future 1 or 2 reservations  Info-7: SL-PRS resource ID for the first SL-PRS transmission • For configured grant type 2 resource allocation, o RRC is used for indicating at least the following:  Info 1: the periodicity o DCI is used for the activation/release of the configured grant resources
NR_pos_enh2-Core | SL PRS configuration in a dedicated resource pool |  |  |  |  | sl-TimeOffsetCG-Type1 | Existing |  | This field indicates the slot offset with respect to logical slot defined by sl-TimeReferenceSFN-Type1-Dedicated-SL-PRS-RP, as specified in TS 38.321 [3]. | INTEGER (0..7999) |  | Per CG config for SL PRS in dedicated SL PRS RP |  | 38.331 | Agreement In resource allocation in scheme 1, for a dedicated resource pool • in the DCI, introduce at least the following fields: o Resource pool index – number of bits same to SL communications o Time gap - 3 bits o SCI format 1-B fields:  Time resource assignment for SL-PRS future reservation(s)  SL-PRS resource ID (s) for the future 1 or 2 reservations o SL-PRS resource ID for the first SL-PRS transmission o Configuration index – number of bits same to SL communications o Padding bits, if required • For configured grant type 1 resource allocation, o RRC is used for indicating at least the following:  Info-1: the periodicity,  Info-2: the slot offset relative to a logical slot defined by Info-3,  Info-3: SFN used for determination of the slot offset,  Info-4: Resource pool index  Info-5: Time resource assignment for SL-PRS future reservation(s)  Info-6: SL-PRS resource ID (s) for the future 1 or 2 reservations  Info-7: SL-PRS resource ID for the first SL-PRS transmission • For configured grant type 2 resource allocation, o RRC is used for indicating at least the following:  Info 1: the periodicity o DCI is used for the activation/release of the configured grant resources
NR_pos_enh2-Core | SL PRS configuration in a dedicated resource pool |  |  |  |  | sl-TimeReferenceSFN-Type1 | Existing |  | Indicates SFN used for determination of the offset of a resource in time domain. If it is present, the UE uses the 1st logical slot of associated resource pool after the starting time of the closest SFN with the indicated number preceding the reception of the sidelink configured grant configuration Type 1 as reference logical slot, see TS 38.321 [3], clause 5.8.3. If it is not present, the reference SFN is 0. | ENUMERATED {sfn512} |  | Per CG config for SL PRS in dedicated SL PRS RP |  | 38.331 | Agreement In resource allocation in scheme 1, for a dedicated resource pool • in the DCI, introduce at least the following fields: o Resource pool index – number of bits same to SL communications o Time gap - 3 bits o SCI format 1-B fields:  Time resource assignment for SL-PRS future reservation(s)  SL-PRS resource ID (s) for the future 1 or 2 reservations o SL-PRS resource ID for the first SL-PRS transmission o Configuration index – number of bits same to SL communications o Padding bits, if required • For configured grant type 1 resource allocation, o RRC is used for indicating at least the following:  Info-1: the periodicity,  Info-2: the slot offset relative to a logical slot defined by Info-3,  Info-3: SFN used for determination of the slot offset,  Info-4: Resource pool index  Info-5: Time resource assignment for SL-PRS future reservation(s)  Info-6: SL-PRS resource ID (s) for the future 1 or 2 reservations  Info-7: SL-PRS resource ID for the first SL-PRS transmission • For configured grant type 2 resource allocation, o RRC is used for indicating at least the following:  Info 1: the periodicity o DCI is used for the activation/release of the configured grant resources
NR_pos_enh2-Core | SL PRS configuration in a dedicated resource pool |  |  |  |  | sl-ResourcePoolID | Existing |  | Indicates the resource pool in which the configured sidelink grant Type 1 is applied. | SL-ResourcePoolID |  | Per CG config for SL PRS in dedicated SL PRS RP |  | 38.331 | Agreement In resource allocation in scheme 1, for a dedicated resource pool • in the DCI, introduce at least the following fields: o Resource pool index – number of bits same to SL communications o Time gap - 3 bits o SCI format 1-B fields:  Time resource assignment for SL-PRS future reservation(s)  SL-PRS resource ID (s) for the future 1 or 2 reservations o SL-PRS resource ID for the first SL-PRS transmission o Configuration index – number of bits same to SL communications o Padding bits, if required • For configured grant type 1 resource allocation, o RRC is used for indicating at least the following:  Info-1: the periodicity,  Info-2: the slot offset relative to a logical slot defined by Info-3,  Info-3: SFN used for determination of the slot offset,  Info-4: Resource pool index  Info-5: Time resource assignment for SL-PRS future reservation(s)  Info-6: SL-PRS resource ID (s) for the future 1 or 2 reservations  Info-7: SL-PRS resource ID for the first SL-PRS transmission • For configured grant type 2 resource allocation, o RRC is used for indicating at least the following:  Info 1: the periodicity o DCI is used for the activation/release of the configured grant resources
NR_pos_enh2-Core | SL PRS configuration in a dedicated resource pool |  |  |  |  | sl-TimeResourceCG-Type1 | Existing |  | This field indicates the time resource location of sidelink configured grant Type 1. An index giving valid combinations of up to two slot positions (jointly encoded) as time resource indicator value (TRIV), as defined in TS 38.212 [17]. | INTEGER (0..496) |  | Per CG config for SL PRS in dedicated SL PRS RP |  | 38.331 | Agreement In resource allocation in scheme 1, for a dedicated resource pool • in the DCI, introduce at least the following fields: o Resource pool index – number of bits same to SL communications o Time gap - 3 bits o SCI format 1-B fields:  Time resource assignment for SL-PRS future reservation(s)  SL-PRS resource ID (s) for the future 1 or 2 reservations o SL-PRS resource ID for the first SL-PRS transmission o Configuration index – number of bits same to SL communications o Padding bits, if required • For configured grant type 1 resource allocation, o RRC is used for indicating at least the following:  Info-1: the periodicity,  Info-2: the slot offset relative to a logical slot defined by Info-3,  Info-3: SFN used for determination of the slot offset,  Info-4: Resource pool index  Info-5: Time resource assignment for SL-PRS future reservation(s)  Info-6: SL-PRS resource ID (s) for the future 1 or 2 reservations  Info-7: SL-PRS resource ID for the first SL-PRS transmission • For configured grant type 2 resource allocation, o RRC is used for indicating at least the following:  Info 1: the periodicity o DCI is used for the activation/release of the configured grant resources
NR_pos_enh2-Core | SL PRS configuration in a dedicated resource pool |  |  |  |  | sl-PRS-ResourceIndicationFirst-Type1 | New |  | SL-PRS Resource ID for the first SL-PRS transmission. | INTEGER(0..11) |  | Per CG config for SL PRS in dedicated SL PRS RP |  | 38.331 | Agreement In resource allocation in scheme 1, for a dedicated resource pool • in the DCI, introduce at least the following fields: o Resource pool index – number of bits same to SL communications o Time gap - 3 bits o SCI format 1-B fields:  Time resource assignment for SL-PRS future reservation(s)  SL-PRS resource ID (s) for the future 1 or 2 reservations o SL-PRS resource ID for the first SL-PRS transmission o Configuration index – number of bits same to SL communications o Padding bits, if required • For configured grant type 1 resource allocation, o RRC is used for indicating at least the following:  Info-1: the periodicity,  Info-2: the slot offset relative to a logical slot defined by Info-3,  Info-3: SFN used for determination of the slot offset,  Info-4: Resource pool index  Info-5: Time resource assignment for SL-PRS future reservation(s)  Info-6: SL-PRS resource ID (s) for the future 1 or 2 reservations  Info-7: SL-PRS resource ID for the first SL-PRS transmission • For configured grant type 2 resource allocation, o RRC is used for indicating at least the following:  Info 1: the periodicity o DCI is used for the activation/release of the configured grant resources
NR_pos_enh2-Core | SL PRS configuration in a dedicated resource pool |  |  |  |  | sl-PRS-ResourceIndicationFuture-Type1 | New |  | SL-PRS resource IDs for future SL PRS transmissions. An index giving valid combinations of up to two SL PRS resource IDs (jointly encoded) . | INTEGER(0..143) |  | Per CG config for SL PRS in dedicated SL PRS RP |  | 38.331 | Agreement In resource allocation in scheme 1, for a dedicated resource pool • in the DCI, introduce at least the following fields: o Resource pool index – number of bits same to SL communications o Time gap - 3 bits o SCI format 1-B fields:  Time resource assignment for SL-PRS future reservation(s)  SL-PRS resource ID (s) for the future 1 or 2 reservations o SL-PRS resource ID for the first SL-PRS transmission o Configuration index – number of bits same to SL communications o Padding bits, if required • For configured grant type 1 resource allocation, o RRC is used for indicating at least the following:  Info-1: the periodicity,  Info-2: the slot offset relative to a logical slot defined by Info-3,  Info-3: SFN used for determination of the slot offset,  Info-4: Resource pool index  Info-5: Time resource assignment for SL-PRS future reservation(s)  Info-6: SL-PRS resource ID (s) for the future 1 or 2 reservations  Info-7: SL-PRS resource ID for the first SL-PRS transmission • For configured grant type 2 resource allocation, o RRC is used for indicating at least the following:  Info 1: the periodicity o DCI is used for the activation/release of the configured grant resources
NR_pos_enh2-Core | SL PRS configuration in a dedicated resource pool |  |  |  |  | sl-PRS-ResourceIndicationFirst-Type1 sl-PriorityThreshold-Dedicated-SL-PRS-RP | New |  | Indicates the upper bound of priority range which is associated with the configurations in sl-CBR-ConfigIndex-Dedicated-SL-PRS-RP and in sl-PRS-Tx-ConfigIndex. The upper bounds of the priority ranges are configured in ascending order for consecutive entries of SL-PriorityTxConfigIndex-Dedicated-SL-PRS-RP in SL-PriorityTxConfigList-Dedicated-SL-PRS-RP. For the first entry of sl-PriorityThreshold-Dedicated-SL-PRS-RP, the lower bound of the priority range is 1. | INTEGER (1..8) |  | In SL-CBR-PriorityTxConfigList for per a dedicated SL PRS RP |  | 38.331 | Agreement In Scheme 2, • For a dedicated resource pool for positioning, o congestion control can restrict at least the following range of parameters for SL PRS configuration per resource pool by CBR and priority:  Maximum SL PRS transmission power  Maximum Number of SL PRS (re-)transmissions  Discuss further the following four SL PRS transmission parameters: • Minimum Periodicity of SL PRS • Maximum Number of SL PRS resources in a slot • Maximum comb-size of a SL PRS resource in a slot • Maximum Number of OFDM symbols of a SL PRS resource in a slot o For congestion control similar to legacy, the CR limits are (pre)-configured per priority in a resource pool  Note: Similar to SL communication how to achieve the CR limit is left to UE implementation. • For a shared resource pool for positioning, the SL PRS can share the same restriction of PSSCH without specific enhancement in addition to what is already specified. Conclusion For a dedicated resource pool, no more discussion on potential restriction by SL PRS-CBR and priority for the following SL PRS transmission parameters: • Maximum Number of SL PRS resources in a slot • Maximum comb-size of a SL PRS resource in a slot • Maximum Number of OFDM symbols of a SL PRS resource in a slot
NR_pos_enh2-Core | SL PRS configuration in a dedicated resource pool |  |  |  |  | sl-DefaultTxConfigIndex-Dedicated-SL-PRS-RP | New |  | Indicates the SL PRS transmission parameters to be used by the UEs which do not have available CBR measurement results, by means of an index to the corresponding entry in sl-PRS-Tx-ConfigIndexList. Value 0 indicates the first entry in sl-PRS-Tx-ConfigIndexList. The field is ignored if the UE has available CBR measurement results. | INTEGER (0.maxCBR-Level-Dedicated-SL-PRS-RP-1) |  | Per dedicated SL PRS RP |  | 38.331 | Agreement In Scheme 2, • For a dedicated resource pool for positioning, o congestion control can restrict at least the following range of parameters for SL PRS configuration per resource pool by CBR and priority:  Maximum SL PRS transmission power  Maximum Number of SL PRS (re-)transmissions  Discuss further the following four SL PRS transmission parameters: • Minimum Periodicity of SL PRS • Maximum Number of SL PRS resources in a slot • Maximum comb-size of a SL PRS resource in a slot • Maximum Number of OFDM symbols of a SL PRS resource in a slot o For congestion control similar to legacy, the CR limits are (pre)-configured per priority in a resource pool  Note: Similar to SL communication how to achieve the CR limit is left to UE implementation. • For a shared resource pool for positioning, the SL PRS can share the same restriction of PSSCH without specific enhancement in addition to what is already specified. Conclusion For a dedicated resource pool, no more discussion on potential restriction by SL PRS-CBR and priority for the following SL PRS transmission parameters: • Maximum Number of SL PRS resources in a slot • Maximum comb-size of a SL PRS resource in a slot • Maximum Number of OFDM symbols of a SL PRS resource in a slot
NR_pos_enh2-Core | SL PRS configuration in a dedicated resource pool |  |  |  |  | sl-CBR-ConfigIndex-Dedicated-SL-PRS-RP | New |  | Indicates the CBR ranges to be used by an index to the entry of the CBR range configuration in sl-CBR-RangeConfigList-Dedicated-SL-PRS-RP. | INTEGER (0..maxCBR-Config-Dedicated-SL-PRS-RP-1) |  | Per dedicated SL PRS RP |  | 38.331 | Agreement In Scheme 2, • For a dedicated resource pool for positioning, o congestion control can restrict at least the following range of parameters for SL PRS configuration per resource pool by CBR and priority:  Maximum SL PRS transmission power  Maximum Number of SL PRS (re-)transmissions  Discuss further the following four SL PRS transmission parameters: • Minimum Periodicity of SL PRS • Maximum Number of SL PRS resources in a slot • Maximum comb-size of a SL PRS resource in a slot • Maximum Number of OFDM symbols of a SL PRS resource in a slot o For congestion control similar to legacy, the CR limits are (pre)-configured per priority in a resource pool  Note: Similar to SL communication how to achieve the CR limit is left to UE implementation. • For a shared resource pool for positioning, the SL PRS can share the same restriction of PSSCH without specific enhancement in addition to what is already specified. Conclusion For a dedicated resource pool, no more discussion on potential restriction by SL PRS-CBR and priority for the following SL PRS transmission parameters: • Maximum Number of SL PRS resources in a slot • Maximum comb-size of a SL PRS resource in a slot • Maximum Number of OFDM symbols of a SL PRS resource in a slot
NR_pos_enh2-Core | SL PRS configuration in a dedicated resource pool |  |  |  |  | sl-PRS-Tx-ConfigIndexList | New |  | List of sl-PRS-Tx-ConfigIndex indicating the SL PRS transmission index | SEQUENCE (SIZE (1.. maxCBR-Level-Dedicated-SL-PRS-RP)) OF sl-PRS-Tx-ConfigIndex |  | Per dedicated SL PRS RP |  | 38.331 | Agreement In Scheme 2, • For a dedicated resource pool for positioning, o congestion control can restrict at least the following range of parameters for SL PRS configuration per resource pool by CBR and priority:  Maximum SL PRS transmission power  Maximum Number of SL PRS (re-)transmissions  Discuss further the following four SL PRS transmission parameters: • Minimum Periodicity of SL PRS • Maximum Number of SL PRS resources in a slot • Maximum comb-size of a SL PRS resource in a slot • Maximum Number of OFDM symbols of a SL PRS resource in a slot o For congestion control similar to legacy, the CR limits are (pre)-configured per priority in a resource pool  Note: Similar to SL communication how to achieve the CR limit is left to UE implementation. • For a shared resource pool for positioning, the SL PRS can share the same restriction of PSSCH without specific enhancement in addition to what is already specified. Conclusion For a dedicated resource pool, no more discussion on potential restriction by SL PRS-CBR and priority for the following SL PRS transmission parameters: • Maximum Number of SL PRS resources in a slot • Maximum comb-size of a SL PRS resource in a slot • Maximum Number of OFDM symbols of a SL PRS resource in a slot
NR_pos_enh2-Core | SL PRS configuration in a dedicated resource pool |  |  |  |  | sl-PRS-Tx-ConfigIndex | New |  | SL PRS transmission Configuration index. | INTEGER (0..maxSLPRSConfig-1) |  | Per dedicated SL PRS RP |  | 38.331 | Agreement In Scheme 2, • For a dedicated resource pool for positioning, o congestion control can restrict at least the following range of parameters for SL PRS configuration per resource pool by CBR and priority:  Maximum SL PRS transmission power  Maximum Number of SL PRS (re-)transmissions  Discuss further the following four SL PRS transmission parameters: • Minimum Periodicity of SL PRS • Maximum Number of SL PRS resources in a slot • Maximum comb-size of a SL PRS resource in a slot • Maximum Number of OFDM symbols of a SL PRS resource in a slot o For congestion control similar to legacy, the CR limits are (pre)-configured per priority in a resource pool  Note: Similar to SL communication how to achieve the CR limit is left to UE implementation. • For a shared resource pool for positioning, the SL PRS can share the same restriction of PSSCH without specific enhancement in addition to what is already specified. Conclusion For a dedicated resource pool, no more discussion on potential restriction by SL PRS-CBR and priority for the following SL PRS transmission parameters: • Maximum Number of SL PRS resources in a slot • Maximum comb-size of a SL PRS resource in a slot • Maximum Number of OFDM symbols of a SL PRS resource in a slot
NR_pos_enh2-Core | SL PRS configuration in a dedicated resource pool |  |  |  |  | maxSLPRS-TxConfig | New |  | Maximum number of SL PRS transmission parameter configurations | 64 |  |  |  | 38.331 | Agreement In Scheme 2, • For a dedicated resource pool for positioning, o congestion control can restrict at least the following range of parameters for SL PRS configuration per resource pool by CBR and priority:  Maximum SL PRS transmission power  Maximum Number of SL PRS (re-)transmissions  Discuss further the following four SL PRS transmission parameters: • Minimum Periodicity of SL PRS • Maximum Number of SL PRS resources in a slot • Maximum comb-size of a SL PRS resource in a slot • Maximum Number of OFDM symbols of a SL PRS resource in a slot o For congestion control similar to legacy, the CR limits are (pre)-configured per priority in a resource pool  Note: Similar to SL communication how to achieve the CR limit is left to UE implementation. • For a shared resource pool for positioning, the SL PRS can share the same restriction of PSSCH without specific enhancement in addition to what is already specified. Conclusion For a dedicated resource pool, no more discussion on potential restriction by SL PRS-CBR and priority for the following SL PRS transmission parameters: • Maximum Number of SL PRS resources in a slot • Maximum comb-size of a SL PRS resource in a slot • Maximum Number of OFDM symbols of a SL PRS resource in a slot
NR_pos_enh2-Core | SL PRS configuration in a dedicated resource pool | 38.214 |  |  |  | sl-CBR-CommonTxConfigList-Dedicated-SL-PRS-RP | New |  | The IE SL-CBR-CommonTxConfigList-Dedicated-SL-PRS-RP indicates the list of SL PRS transmission parameters (such as Maximum SL PRS transmission power, Maximum Number of SL PRS (re-)transmissions, and CR limit) in sl-CBR-SL-PRS-TxConfigList, and the list of CBR ranges in sl-CBR-RangeConfigList-Dedicated-SL-PRS-RP, to configure congestion control to the UE for sidelink communication. | IE container with: sl-CBR-RangeConfigList-Dedicated-SL-PRS-RP, and sl-CBR-SL-PRS-TxConfigList |  | Per dedicated SL PRS RP |  | 38.331 | Agreement In Scheme 2, with regards to the congestion control for SL PRS: • SL-PRS congestion processing time: based on both SCS and UE capability, similar to legacy • The maximum number of CBR ranges for SL positioning is 8 • Number of CBR levels is 16 • CBR measurement for SL PRS can be reported to gNB FFS: Whether it is needed to be reported to LMF or another UE
NR_pos_enh2-Core | SL PRS configuration in a dedicated resource pool | 38.214 |  |  |  | sl-CBR-RangeConfigList-Dedicated-SL-PRS-RP | New |  | Indicates the list of CBR ranges. Each entry of the list indicates in SL-CBR-LevelsConfig-Dedicated-SL-PRS-RP the upper bound of the CBR range for the respective entry. The upper bounds of the CBR ranges are configured in ascending order for consecutive entries of SL-CBR-LevelsConfig-Dedicated-SL-PRS-RP. For the first entry of SL-CBR-LevelsConfig-Dedicated-SL-PRS-RP the lower bound of the CBR range is 0. Value 0 corresponds to 0, value 1 to 0.01, value 2 to 0.02, and so on. | SEQUENCE (SIZE (1..maxCBR-Config-Dedicated-SL-PRS-RP)) OF SL-CBR-LevelsConfig-Dedicated-SL-PRS-RP |  | Per dedicated SL PRS RP |  | 38.331 | Agreement In Scheme 2, with regards to the congestion control for SL PRS: • SL-PRS congestion processing time: based on both SCS and UE capability, similar to legacy • The maximum number of CBR ranges for SL positioning is 8 • Number of CBR levels is 16 • CBR measurement for SL PRS can be reported to gNB FFS: Whether it is needed to be reported to LMF or another UE
NR_pos_enh2-Core | SL PRS configuration in a dedicated resource pool | 38.214 |  |  |  | sl-CBR-LevelsConfig-Dedicated-SL-PRS-RP | New |  | Indicates the upper bound of the CBR range | SEQUENCE (SIZE (1..maxCBR-Level-Dedicated-SL-PRS-R)) OF SL-CBR-Dedicated-SL-PRS-RP |  | Per dedicated SL PRS RP |  | 38.331 | Agreement In Scheme 2, with regards to the congestion control for SL PRS: • SL-PRS congestion processing time: based on both SCS and UE capability, similar to legacy • The maximum number of CBR ranges for SL positioning is 8 • Number of CBR levels is 16 • CBR measurement for SL PRS can be reported to gNB FFS: Whether it is needed to be reported to LMF or another UE
NR_pos_enh2-Core | SL PRS configuration in a dedicated resource pool | 38.214 |  |  |  | sl-CBR-Dedicated-SL-PRS-RP | New |  | Indicates SL Channel Busy Ratio value for Dedicated SL PRS resource pool | INTEGER (0..100) |  | Per dedicated SL PRS RP |  | 38.331 | Agreement In Scheme 2, with regards to the congestion control for SL PRS: • SL-PRS congestion processing time: based on both SCS and UE capability, similar to legacy • The maximum number of CBR ranges for SL positioning is 8 • Number of CBR levels is 16 • CBR measurement for SL PRS can be reported to gNB FFS: Whether it is needed to be reported to LMF or another UE
NR_pos_enh2-Core | SL PRS configuration in a dedicated resource pool | 38.214 |  |  |  | sl-CBR-SL-PRS-TxConfigList | New |  | Indicates the list of available SL PRS transmission parameters configurations. | SEQUENCE (SIZE (1.. maxSLPRSConfig)) OF SL-CBR-SL-PRS-TxConfig |  | Per dedicated SL PRS RP |  | 38.331 | Agreement In Scheme 2, with regards to the congestion control for SL PRS: • SL-PRS congestion processing time: based on both SCS and UE capability, similar to legacy • The maximum number of CBR ranges for SL positioning is 8 • Number of CBR levels is 16 • CBR measurement for SL PRS can be reported to gNB FFS: Whether it is needed to be reported to LMF or another UE
NR_pos_enh2-Core | SL PRS configuration in a dedicated resource pool | 38.214 |  |  |  | sl-PRS-CR-Limit | New |  | Indicates the maximum limit on the occupancy ratio. Value 0 corresponds to 0, value 1 to 0.0001, value 2 to 0.0002, and so on (i.e. in steps of 0.0001) until value 10000, which corresponds to 1. | INTEGER(0..10000) |  | Per dedicated SL PRS RP |  | 38.331 | Agreement In Scheme 2, with regards to the congestion control for SL PRS: • SL-PRS congestion processing time: based on both SCS and UE capability, similar to legacy • The maximum number of CBR ranges for SL positioning is 8 • Number of CBR levels is 16 • CBR measurement for SL PRS can be reported to gNB FFS: Whether it is needed to be reported to LMF or another UE
NR_pos_enh2-Core | SL PRS configuration in a dedicated resource pool | 38.214 |  |  |  | SL-CBR-SL-PRS-TxConfig | New |  | Indicates a SL PRS transmission parameter configuration | Contains the following IEs that are described in the following rows: sl-PRS-max-tx-power; and sl-PRS-max-num-Transmissions |  | Per dedicated SL PRS RP |  | 38.331 | Agreement In Scheme 2, with regards to the congestion control for SL PRS: • SL-PRS congestion processing time: based on both SCS and UE capability, similar to legacy • The maximum number of CBR ranges for SL positioning is 8 • Number of CBR levels is 16 • CBR measurement for SL PRS can be reported to gNB FFS: Whether it is needed to be reported to LMF or another UE Agreement In Scheme 2, congestion control can restrict the range of parameters for SL PRS configuration per resource pool by CBR and priority. Consider further the following parameter(s): • Option 1: SL PRS transmission power • Option 2: Periodicity of SL PRS • Option 3: Number of occupied subchannels of SL-PRS (for shared resource pool) • Option 4: Number of SL PRS resources in a slot • Option 5: comb-size of a SL PRS resource in a slot • Option 7: Number of OFDM symbols of a SL PRS resource in a slot • Option 8: Number of SL PRS (re-)transmissions • FFS: Other options are not precluded Conclusion For a dedicated resource pool, no more discussion on potential restriction by SL PRS-CBR and priority for the following SL PRS transmission parameters: • Maximum Number of SL PRS resources in a slot • Maximum comb-size of a SL PRS resource in a slot • Maximum Number of OFDM symbols of a SL PRS resource in a slot Conclusion For a dedicated resource pool, the periodicity of SL PRS cannot be restricted by congestion control.
NR_pos_enh2-Core | SL PRS configuration in a dedicated resource pool | 38.214 |  |  |  | sl-PRS-max-tx-power | New |  | Maximum SL PRS transmission power. | INTEGER (-30..33) dBm |  | Per dedicated SL PRS RP |  | 38.331 | Agreement In Scheme 2, with regards to the congestion control for SL PRS: • SL-PRS congestion processing time: based on both SCS and UE capability, similar to legacy • The maximum number of CBR ranges for SL positioning is 8 • Number of CBR levels is 16 • CBR measurement for SL PRS can be reported to gNB FFS: Whether it is needed to be reported to LMF or another UE Agreement In Scheme 2, congestion control can restrict the range of parameters for SL PRS configuration per resource pool by CBR and priority. Consider further the following parameter(s): • Option 1: SL PRS transmission power • Option 2: Periodicity of SL PRS • Option 3: Number of occupied subchannels of SL-PRS (for shared resource pool) • Option 4: Number of SL PRS resources in a slot • Option 5: comb-size of a SL PRS resource in a slot • Option 7: Number of OFDM symbols of a SL PRS resource in a slot • Option 8: Number of SL PRS (re-)transmissions • FFS: Other options are not precluded Conclusion For a dedicated resource pool, no more discussion on potential restriction by SL PRS-CBR and priority for the following SL PRS transmission parameters: • Maximum Number of SL PRS resources in a slot • Maximum comb-size of a SL PRS resource in a slot • Maximum Number of OFDM symbols of a SL PRS resource in a slot Conclusion For a dedicated resource pool, the periodicity of SL PRS cannot be restricted by congestion control.
NR_pos_enh2-Core | SL PRS configuration in a dedicated resource pool | 38.214 |  |  |  | sl-PRS-max-num-Transmissions | New |  | Maximum Number of SL PRS (re-)transmissions. | INTEGER(1..32) |  | Per dedicated SL PRS RP |  | 38.331 | Agreement In Scheme 2, with regards to the congestion control for SL PRS: • SL-PRS congestion processing time: based on both SCS and UE capability, similar to legacy • The maximum number of CBR ranges for SL positioning is 8 • Number of CBR levels is 16 • CBR measurement for SL PRS can be reported to gNB FFS: Whether it is needed to be reported to LMF or another UE Agreement In Scheme 2, congestion control can restrict the range of parameters for SL PRS configuration per resource pool by CBR and priority. Consider further the following parameter(s): • Option 1: SL PRS transmission power • Option 2: Periodicity of SL PRS • Option 3: Number of occupied subchannels of SL-PRS (for shared resource pool) • Option 4: Number of SL PRS resources in a slot • Option 5: comb-size of a SL PRS resource in a slot • Option 7: Number of OFDM symbols of a SL PRS resource in a slot • Option 8: Number of SL PRS (re-)transmissions • FFS: Other options are not precluded Conclusion For a dedicated resource pool, no more discussion on potential restriction by SL PRS-CBR and priority for the following SL PRS transmission parameters: • Maximum Number of SL PRS resources in a slot • Maximum comb-size of a SL PRS resource in a slot • Maximum Number of OFDM symbols of a SL PRS resource in a slot Conclusion For a dedicated resource pool, the periodicity of SL PRS cannot be restricted by congestion control.
NR_pos_enh2-Core | SL PRS configuration in a dedicated resource pool | 38.214 |  |  |  | sl-PriorityThreshold | Existing |  | Updates with respect to existing description in 38.331 indicated via bold font: Indicates the threshold used to determine whether NR sidelink transmission in dedicated SL PRS resource pool is prioritized over uplink transmission of priority index 0 as specified in TS 38.213[13], clause 16.2.4.3, or whether PUCCH transmission carrying SL HARQ is prioritized over PUCCH transmission carrying UCI of priority index 0 if they overlap in time as specified in TS 38.213 [13], clause 9.2.5.0. | INTEGER (1 .. 9) |  | Per dedicated SL PRS RP |  | 38.331 | Conclusion For a dedicated SL-PRS resource pool, for comparing priority between SL-PRS and UL, support two threshold parameters, similar to legacy, which are used for comparing SL-PRS priority versus the threshold, • if the priority value of SL-PRS is lower than the threshold, SL-PRS has higher priority; • otherwise, UL has higher priority. Note: No RAN1 specification change is expected from the above.
NR_pos_enh2-Core | SL PRS configuration in a dedicated resource pool | 38.214 |  |  |  | sl-PriorityThreshold-UL-URLLC | Existing |  | Updates with respect to existing description in 38.331 indicated via bold font: Indicates the threshold used to determine whether NR sidelink transmission in dedicated SL PRS resource pool is prioritized over uplink transmission of priority index 1 as specified in TS 38.213[13], clause 16.2.4.3, or whether PUCCH transmission carrying SL HARQ is prioritized over PUCCH transmission carrying UCI of priority index 1 if they overlap in time as specified in TS 38.213 [13], clause 9.2.5.0. | INTEGER (1 .. 9) |  | Per dedicated SL PRS RP |  | 38.331
NR_pos_enh2-Core | SL PRS in a shared resource pool | 38.214 |  |  |  | sl-TriggerConditionRequest | Existing |  | Update to the current description in 38.331: Indicates the trigger condition of an explicit request from UE-B to UE-A for transmission in a shared SL PRS resource pool. Value 0 means the explicit request is triggered by UE-B's implementation. Value 1 means the explicit request can be triggered only when UE-B has data or SL PRS to be transmitted to UE-A. | INTEGER (0 .. 1) |  | Per shared SL PRS RP |  | 38.331 | Agreement For support of IUC in shared SL PRS resource pool, value 1 of parameter sl-TriggerConditionRequest means the explicit request can be triggered only when UE-B has data or SL PRS to be transmitted to UE-A. • Including this into the higher parameter list.
NR_pos_enh2-Core | SRS for positioning in multiple cells within validity area for RRC_INACTIVE UE | 38.214 |  |  |  | SRS-PosRRC-InactiveConfig-ValidityArea | New |  | SRS for positioning configuration that is valid across multiple cells within the validity area for RRC_INACTIVE UE. | Ref. 38.331 |  | In RRCRelease | Yes, but UE-specific | 38.331
NR_pos_enh2-Core | SRS for positioning in multiple cells within validity area for RRC_INACTIVE UE | 38.214 |  |  |  | bwp | Existing |  | BWP information of SRS for positioning configuration are commonly applied across cells within the validity area, including locationAndBandwidth, subcarrierSpacing, cyclicPrefix | Ref. 38.331 |  | In SRS-PosRRC-InactiveConfig-ValidityArea in RRCRelease | Yes, but UE-specific | 38.331 | Agreement For SRS for positioning configuration in multiple cells for UEs in RRC_INACTIVE state, support the following: • An SRS positioning validity area consists of cells configured in the same band and the same carrier, and the following parameters with respect to BWP information of SRS for positioning configuration are commonly applied across cells within the validity area: o BWP parameters  locationAndBandwidth  subcarrierSpacing  cyclicPrefix
NR_pos_enh2-Core | SRS for positioning in multiple cells within validity area for RRC_INACTIVE UE | 38.214 |  |  |  | SRS-PosConfig | Existing |  | SRS for positioning configuration SRS-PosRRC-InactiveConfig-ValidityArea that is valid across multiple cells within the validity area for RRC_INACTIVE UE. | Ref. 38.331 |  | In SRS-PosRRC-InactiveConfig-ValidityArea in RRCRelease | Yes, but UE-specific | 38.331 | Agreement • For SRS for positioning configuration in multiple cells for a UE in RRC_INACTIVE state, at least the following parameters in SRS for positioning configuration are commonly configured across cells within the validity area: • srs-PosConfig o SRS-PosResourceSet  srs-PosResourceSetId  srs-PosResourceIdList  resourceType o SRS-PosResource  srs-PosResourceId  transmissionComb  resourceMapping  freqDomainShift  freqHopping  groupOrSequenceHopping-r16  resourceType  FFS: whether sequenceId is configured commonly across cells or per cell Agreement For SRS for positioning configuration in multiple cells for a UE in RRC_INACTIVE state, sequenceID in SRS for positioning configuration is commonly configured across cells within the validity area. Agreement For the power control of an SRS for positioning configuration in multiple cells for a UE in RRC_INACTIVE state, when pathloss RS is provided in the configuration, support: • Alt. 2-1 (modified): Reuse the configuration of pathloss RS in Rel-17; o FFS: A CD SSB or non-CD SSB can be configured as pathloss RS o If the UE determines that the pathloss RS cannot be accurately measured, pathloss may be calculated based on the RS resources obtained from SS/PBCH block of the new camping cell that the UE uses to obtain MIB. Agreement For the spatial relation of an SRS for positioning configuration in multiple cells for UEs in RRC_INACTIVE state, when the spatial relation information is provided in the configuration, support: • Alt. 1-1: Reuse the configuration of spatial relation information in Rel-17. o When the UE determines that the configured RS for the spatial relation information cannot be accurately measured, the UE suspends the transmission of the SRS for positioning resource. Agreement For SRS for positioning configuration in multiple cells for a UE in RRC_INACTIVE state, the power control parameters p0 and alpha per resource set are commonly configured across cells within the validity area.
NR_pos_enh2-Core | SRS for positioning in multiple cells within validity area for RRC_INACTIVE UE | 38.214 |  |  |  | SRS-PosResourceSet | Existing |  | Indicates a SRS for positioning resource set with SRS for positioning resources that are valid over multiple cells wihtin a validity area for UE in RRC_INACTIVE, with at least the following common parameters across the mutliple cells: srs-PosResourceSetId, srs-PosResourceIdList, resourceType. pathlossReferenceRS-Pos may or may not be present. When pathloss RS is absent in the configuration, the UE determines the pathloss RS using a RS resource obtained from the SS/PBCH block of the camping cell that the UE uses to obtain MIB as the pathloss RS | Ref. 38.331 |  | In srs-PosConfig in SRS-PosRRC-InactiveConfig-ValidityArea in RRCRelease | Yes, but UE-specific | 38.331
NR_pos_enh2-Core | SRS for positioning in multiple cells within validity area for RRC_INACTIVE UE | 38.214 |  |  |  | SRS-PosResource | Existing |  | Indicates a SRS for positioning resource that is valid over multiple cells wihtin a validity area for UE in RRC_INACTIVE, with at least the following common parameters across the multiple cells: srs-PosResourceId, transmissionComb, resourceMapping, freqDomainShift, freqHopping, groupOrSequenceHopping-r16, resourceType, sequenceId. spatialRelationInfoPos may or may not be present. When the spatial relation information is absent in the configuration, the UE may use a fixed spatial domain transmission filter for transmissions of the SRS configured by the higher layer parameter SRS-PosResource across multiple SRS resources or it may use a different spatial domain transmission filter across multiple SRS resources | Ref. 38.331 |  | In srs-PosResourceSet in srs-PosConfig in SRS-PosRRC-InactiveConfig-ValidityArea in RRCRelease | Yes, but UE-specific | 38.331
| SRS for positioning in multiple cells within validity area for RRC_INACTIVE UE | 38.214 |  |  |  | hyperSFNIndex-SRS-PosResource-Inactive | New |  | Indicates hyper SFN information in which the positioning SRS is transmitted for the periodicity value of 20480ms. • The value range is {0, 1} to indicate even or odd hyper SFN. • The parameter is absent when the periodicity of positioning SRS is less than or equal to 10240ms. | ENUMERATED {0, 1} |  | In srs-PosResource in srs-PosResourceSet in srs-PosConfig in SRS-PosRRC-InactiveConfig-ValidityArea in RRCRelease | Yes, but UE-specific | 38.331 | Agreement The periodicity value of 20480ms is introduced for positioning SRS for RRC_INACTIVE state. Conclusion The periodicity values larger than 10240ms are not introduced for DL PRS in Rel-18. Agreement Introduce a new RRC parameter to indicate hyper SFN information in which the positioning SRS is transmitted for the periodicity value of 20480ms. • The value range is {0, 1} to indicate even or odd hyper SFN. • The parameter is absent when the periodicity of positioning SRS is less than or equal to 10240ms.
| SRS for positioning in multiple cells within validity area for RRC_INACTIVE UE | 38.214 |  |  |  | PhysCellId | Existing |  | Update to the current description in 38.331: Indicates the physical cell ID of the neighbour cell or NCD-SSB of the serving cell for which SSB configuration is provided. | Ref. PhysCellId |  | In SSB-InfoNcell in pathlossReferenceRS-Pos configured for srsPos resource sets in RRCRelease | Yes, but UE-specific | 38.331 | Agreement For indication of the NCD-SSB as the pathloss reference RS for the positioning SRS resource set configured in the RRCRelease message, the fields PhysCellId and ssb-IndexNcell pertaining to the IE SSB-InfoNCell need to be updated to clarify NCD-SSB can be configured, from RAN1 perspective, for example, physicalCellId This field specifies the physical cell ID of the neighbour cell or NCD-SSB of the serving cell for which SSB configuration is provided. ssb-IndexNcell This field specifies the index of the SSB for a neighbour cell or of a NCD-SSB of the serving cell. See TS 38.213 [13]. If this field is absent, the UE determines the ssb-IndexNcell of the physicalCellId based on its SSB measurement from the cell.
| SRS for positioning in multiple cells within validity area for RRC_INACTIVE UE | 38.214 |  |  |  | ssb-IndexNcell | Existing |  | Update to the current description in 38.331: Indicates the index of the SSB for a neighbour cell or of a NCD-SSB of the serving cell. See TS 38.213 [13]. If this field is absent, the UE determines the ssb-IndexNcell of the physicalCellId based on its SSB measurement from the cell. | Ref. ssb-IndexNcell |  | In SSB-InfoNcell in pathlossReferenceRS-Pos configured for srsPos resource sets in RRCRelease | Yes, but UE-specific | 38.331
NR_pos_enh2-Core | SRS for positioning in multiple cells within validity area for RRC_INACTIVE UE | 38.214 |  |  |  | ueAutonomousTaAdjustment | New |  | Configuration from the serving gNB, subject to UE capability, to perform UE-autonomous adjustment of TA when cell-reselection happens. FFS: any other criterion/a (up to RAN4). | enabled |  | In SRS-PosRRC-InactiveConfig-ValidityArea in RRCRelease | Yes, but UE-specific | 38.331 | Agreement For the determination of UL timing to transmit SRS for positioning by UEs in RRC_INACTIVE state within the SRS positioning validity area, support the following to determine a valid TA: • The DL reference timing follows the DL timing of current camping cell. • By default, UE maintains the TA from the last serving cell. o UE can adjust its UL timing according to the change in DL reference timing. • If configured by the network, subject to UE capability, UE autonomously adjusts the TA, when cell-reselection happens. o Send LS to RAN4 asking about feasibility and necessary conditions (e.g. whether the above behaviour applies when the DL reference timing difference between the last camping cell and current camping cell exceeds a threshold and how UE adjusts it, or additional RRM procedure to obtain the timing difference).
NR_pos_enh2-Core | NR UL SRS for Positioning BW Aggregation | 38.214 |  |  |  | linked-Ccs-SRSAggregation | New |  | Configuration of up to one or two additional carriers with SRS resource sets that are linked for SRS for positioning BW aggregation from the gNB to the UE Signalling details up to RAN2, including the case when the linked carriers are not part of CCs configured for UL CA | One or two CCs with SRS resource sets that are linked for SRS aggregation. Signalling details up to RAN2. |  | Per UE |  | 38.331 | Agreement For SRS bandwidth aggregation across two or three carriers, support enhancement of SRS configuration to indicate the SRS resources from which two or three carriers are linked • SRS resources are per BWP per carrier configuration • FFS whether the link is per SRS resource set basis or per SRS resource basis. Agreement At least from UE capability perspective, the UE support of positioning SRS bandwidth aggregation in RRC_CONNECTED state is decoupled from the UE support of communication CA.
NR_pos_enh2-Core | NR UL SRS for Positioning BW Aggregation | 38.214 |  |  |  | linked-SRSPosResourceSetIdList-SrsAggregation | New |  | Indication of the SRS for positioning resource sets in the indicated two or three carriers that are linked for SRS for positioning BW aggregation from the gNB to the UE | Indicatation of SRS for positioning resource sets in each of the Indicated 2 or 3 carriers. |  | In SRS-Config Exact parent IE up to RAN2. |  | 38.331 | Agreement For SRS bandwidth aggregation across two or three carriers, support enhancement of SRS configuration to indicate the SRS resources from which two or three carriers are linked • SRS resources are per BWP per carrier configuration • FFS whether the link is per SRS resource set basis or per SRS resource basis. Agreement For SRS bandwidth aggregation across two or three carriers, support • Option 2: Per SRS resource set basis. o Support new signaling to indicate which SRS resource sets across carriers are linked. o It is assumed that the SRS resources across the linked SRS resource sets are linked if the conditions are satisfied. For the non-linked SRS resource sets, no aggregation is assumed even if the conditions are satisfied.
NR_pos_enh2-Core | NR UL SRS for Positioning BW Aggregation in RRC INACTIVE | 38.214 |  |  |  | freqInfoAdditionalCcList-SrsAggregation | New |  | Indiicates the frequency information (e.g. point A, offset to carrier) of one or two additional carrier(s) with respective SRS configurations from the gNB to the UE where the newly introduced carrier(s) and the carrier of the initial BWP should be intra-band contiguous carriers. | Point A reference (ARFCN-ValueNR), offset to carrier for one or two additional carrier(s) |  | In SRS-PosRRC-InactiveConfig, In SRS-PosRRC-InactiveConfig-ValidityArea |  | 38.331 | Agreement To support intra-band contiguous SRS bandwidth aggregation for UE in RRC_INACTIVE state, frequency information (e.g. point A, offset to carrier) of one or two additional carriers with respective SRS configurations should be provided to the UE, where the newly introduced carrier(s) and the carrier of the initial BWP should be intra-band contiguous carriers.
NR_pos_enh2-Core | NR UL SRS for Positioning BW Aggregation in RRC INACTIVE | 38.214 |  |  |  | srs-PosConfigBWAggregation | New |  | Provides positioning SRS configuration with SRS aggregation for UE in RRC_INACTIVE state | Includes indication of 2 or 3 UL CCs for SRS aggregation and linked SRS pos resource sets in the linked carriers. Rel-17 positioning SRS configuration for UE in RRC_INACTIVE state outside initial UL BWP can be the starting point. Details up to RAN2. |  | In SRS-PosRRC-InactiveConfig In SRS-PosRRC-InactiveConfig-ValidityArea |  | 38.331 | Agreement Positioning SRS bandwidth aggregation is supported for UEs in RRC_CONNECTED. Positioning SRS bandwidth aggregation is supported for UEs in RRC_INACTIVE state. • For the details, Rel-17 positioning SRS configuration for UE in RRC_INACTIVE state outside initial UL BWP can be the starting point
NR_pos_enh2-Core | NR UL SRS for Positioning BW Aggregation | 38.214 |  |  |  | srs-PosBWAggregationDCITriggering | New |  | Indicates whether to enable Rel-17 single DCI-triggering SRS resource sets across the linked carriers | enabled |  | In SRS-Config |  | 38.331 | Agreement For positioning SRS bandwidth aggregation, introduce a new RRC signaling to indicate whether to enable Rel-17 single DCI-triggering SRS resource sets across the linked carriers.
NR_pos_enh2-Core | SRS for Positioning with Tx Frequency Hopping for RedCap UEs | 38.214 [, 38.211] |  |  |  | txFHRedCapFreqRegion | New |  | Indicates the frequency region ("BWP configuration separate from data BWP") within which SRS for positioning with Tx Frequency Hopping is configured. | Contains the following parameters: - SCS, CP size and bandwidth (position and size) of frequency region that can be different from that of active or initial UL BWP |  | Per UE For SRS for positioning resource with Tx Frequency Hopping configured separate from existing UL-BWP configuration for RRC_CONNECTED In SRS-PosRRC-InactiveConfig for RRC_INACTIVE | No for RRC_CONNECTED; Yes, but UE-specific for RRC_INACTIVE | 38.331 | Agreement For RedCap UEs, support SRS for positioning frequency hopping by - Using a configuration separate from the existing BWP configuration o FFS: hopping is configured within a SRS resource or across SRS resources Agreement For RedCap UEs, SRS for positioning Tx frequency hopping is configured within one SRS for positioning resource. Agreement For the SRS Tx hopping pattern configuration support at least the staircase pattern, including a wrapped staircase pattern. • Support configuring the starting PRB of the first hop • FFS: details of signalling of PRB overlap across consecutive hops and bandwidth of each hop Agreement SRS for positioning with Tx hopping can be configured outside of the active UL BWP - The configuration may include SCS, CP size and bandwidth (position and size), which can use a SCS, CP size and bandwidth different from the UL active BWP Agreement For SRS Tx hopping, the configuration includes: • a hop bandwidth common to all hops o FFS: possible values • a single overlap value can be configured for all hops for the SRS resource o FFS: possible values • The starting slot offset and starting symbol for the SRS resource with tx hopping (first hop) o FFS: possible values • the starting slot offset and symbol for each of the hops following the first hop, o Note Up to ran2 to design signaling of the starting position for each hop, i.e. how the SRS resource configuration signaling indicates the starting slot offset and starting symbol for the hops following the first hop o FFS: possible values • The number of consecutive symbols in a hop common to all hops o FFS: possible values • The number of hops o FFS: possible values • UE does not expect to be configured for any hops across slot boundaries, i.e.the starting position + duration of a hop cannot exceed a slot duration • FFS: whether/how special handling for the last hop overlap Agreement The configuration of SRS for positioning with Tx hopping including SCS, CP size and reference point for bandwidth determination is common to all configured SRS for positioning with Tx hopping resource(s). - The configuration for positioning SRS with frequency hopping is outside any data BWP configuration.
NR_pos_enh2-Core | SRS for Positioning with Tx Frequency Hopping for RedCap UEs | 38.214 [, 38.211] |  |  |  | txFHRedCapSrs-PosResource | New |  | To configure Tx frqeuency hopping within one SRS for positioning resource | Contains the following parameters: - starting PRB of the first hop: {0 ,,,, 268} - a hop bandwidth common to all hops: Reuse parameter c-SRS (INTEGER (0 .. 63)) such that the maximum bandwidth is: 104 PRBs, 48 PRBs, 132 PRBs, 64 PRBs, for 15,30,60,120 KHz respectively when B_SRS equal 0 - a single overlap value for all hops for the SRS resource: ENUMERATED {0, 1, 2, 4} RBs (new IE) - starting slot offset and starting symbol for the SRS resource with tx hopping (first hop) for periodic and SP-SRS: slot offset: INTEGER (0,1,2…, nrof slot in periodicity) in slots (reuse the SRS-PeriodicityAndOffset IE); starting symbol: INTEGER (0, ...13) (reuse startPosition in IE resourceMapping) - starting slot offset and symbol for each of the hops following the first hop for periodic and SP-SRS: slot offset: INTEGER (0,1,2…, nrof slot in periodicity -1) in slots (new IE); starting symbol: INTEGER (0, ...13) (new IE) - starting slot offset for the SRS resource with tx hopping (first hop and subsequent hops) for aperiodic SRS: INTEGER (1 ..32) in slots relative to the slot containing the DCI triggering the SRS for positioning with tx hopping - number of consecutive symbols in a hop common to all hops: ENUMERATED {1,2,4,8, 12} symbols (re-use the IE nrofsymbols in resourcemapping) - number of hops: ENUMERATED {2,3,4,5,6} (new IE) |  | SRS for positioning resource with Tx Frequency Hopping configured separate from existing UL-BWP configuration for RRC_CONNECTED In SRS-PosRRC-InactiveConfig for RRC_INACTIVE | No for RRC_CONNECTED; Yes, but UE-specific for RRC_INACTIVE | 38.331 | Agreement For RedCap UEs, support SRS for positioning frequency hopping by - Using a configuration separate from the existing BWP configuration o FFS: hopping is configured within a SRS resource or across SRS resources Agreement For RedCap UEs, SRS for positioning Tx frequency hopping is configured within one SRS for positioning resource. Agreement For the SRS Tx hopping pattern configuration support at least the staircase pattern, including a wrapped staircase pattern. • Support configuring the starting PRB of the first hop • FFS: details of signalling of PRB overlap across consecutive hops and bandwidth of each hop Agreement SRS for positioning with Tx hopping can be configured outside of the active UL BWP - The configuration may include SCS, CP size and bandwidth (position and size), which can use a SCS, CP size and bandwidth different from the UL active BWP Agreement For SRS Tx hopping, the configuration includes: • a hop bandwidth common to all hops o FFS: possible values • a single overlap value can be configured for all hops for the SRS resource o FFS: possible values • The starting slot offset and starting symbol for the SRS resource with tx hopping (first hop) o FFS: possible values • the starting slot offset and symbol for each of the hops following the first hop, o Note Up to ran2 to design signaling of the starting position for each hop, i.e. how the SRS resource configuration signaling indicates the starting slot offset and starting symbol for the hops following the first hop o FFS: possible values • The number of consecutive symbols in a hop common to all hops o FFS: possible values • The number of hops o FFS: possible values • UE does not expect to be configured for any hops across slot boundaries, i.e.the starting position + duration of a hop cannot exceed a slot duration • FFS: whether/how special handling for the last hop overlap Agreement For the values of the starting slot offset for each of the hops following the first hop in time: - Alt1: the value range can be {0,1,2…, nrof slot in periodicity -1} in slots for the slot offset. - The value range slot offset for each hop applies to both the periodic and semi-persistent SRS. - The periodicity in PeriodicityandOffset configured for each hop for a SRS resource with Tx hopping must be the same. Agreement SRS for positioning with Tx hopping can be configured to be periodic, aperiodic or semi-persistent - The mechanism for aperiodic and semi-persistent SRS for positioning (DCI triggered and MAC-CE activation/deactivation, respectively) can be re-used - For aperiodic SRS,  The UE is configured with the slot offset for each hop, relative to the slot containing the DCI triggering the SRS for positioning with tx hopping • Note: all the hops are within 32 slots from the DCI triggering the SRS for positioning with tx hopping
NR_pos_enh2-Core | SRS for Positioning with Tx Frequency Hopping for RedCap UEs | 38.214 |  |  |  | uplinkTimeWindow-Config | New |  | To configure periodic UL time window where the UE is not expected to transmit other signals/channels and is only expected to transmit FH SRS for positioning | Value ranges: - starting SFN, slot and symbol number: Ref. SRS-PeriodicityAndOffset-r16 [and SRS-PeriodicityAndOffsetExt-r16] in SRS-PosResource - periodicity: Ref. SRS-PeriodicityAndOffset-r16 [and SRS-PeriodicityAndOffsetExt-r16] in SRS-PosResource - duration: INTEGER (1, 2, 4, 6) slots |  | Per UE, per BWP | No | 38.331 | Agreement For RedCap UEs positioning transmitting the UL SRS with frequency hopping, regarding the collisions between other UL and DL signals/channels and the UL SRS with frequency hopping, support both of the following options • Option 1: UL time window where the UE is not expected to [receive/]transmit other signals/channels and is only expected to transmit FH SRS for positioning. o FFS details of an UL time window o Note: it implies that UE drops the transmission of other signals/channels and transmits SRS for positioning • Option 2: new collision rules between the UL SRS with frequency hopping and other UL and DL signals/channels/. Option 2 can apply without [or outside] UL time window (i.e. option 1) o FFS: details on the collision rules • Note: it is understood that option 2 is a component of the feature for UL SRS Tx hopping (FG 41-5-2), and option 1 is a separate feature group. Agreement The UL time window for UL SRS for positioning with Tx hopping can be configured to be periodic with configurable starting SFN, slot and symbol number, periodicity, duration • FFS values for starting SFN, slot and symbol number, periodicity and duration