## NES
WI code | Sub-feature group | RAN1 specification | Section | RAN2 Parent IE | RAN2 ASN.1 name | Parameter name in the spec | New or existing? | Parameter name in the text | Description | Value range | Default value aspect | Per (UE, cell, TRP, …) | Required for initial access or IDLE/INACTIVE | Specification | Comment
Netw_Energy_NR-Core | SD and PD adaptation |  |  | CSI-ReportConfig | csi-ReportSubConfigToAddModList-r18 | csi-ReportSubConfigList | New |  | List of CSI-ReportSubConfiguration(s) in a CSI report configuration. | Number of elements in list is [2]… maxNrofCSI-ReportSubconfigPerCSI-ReportConfig The value of maxNrofCSI-ReportSubconfigPerCSI-ReportConfig is [8]. |  |  | No | 38.331 | Agreement At least support A2-2, i.e. one CSI report configuration contains multiple CSI report sub-configurations where each sub-configuration corresponds to one spatial adaptation pattern. - FFS: impact on CSI processing requirement
Netw_Energy_NR-Core | SD and PD adaptation |  |  | - | CSI-ReportSubConfig-r18 | csi-ReportSubConfig | New |  | Configure parameters in one sub-configuration within a CSI report configuration. The parameters include 0) Sub-configuration ID (csi- ReportSubConfigID) 1) Either 1a) or 1b) or neither as follows 1a) - codebook subset restriction, - rank restriction - N1, N2 if single panel codebook is configured and additionally Ng if multi-panel codebook configured - twoTX-CodebookSubsetRestriction, - CSI-RS antenna port subset indication by bitmap (port-subsetIndicator); 1b) - a list of nzp-CSI-RS-resources corresponding to the assocaited resources in the CSI resource set (nzp- CSI-RS-resourceList) ; 2) a power offset value (powerOffset) Note 1: No simultaneous configuration of 1a) and 1b) in a same CSI report configuration. Note 2: only codebook Type 1 is allowed. Note 3: A sub-configuration always contains at least one of 1) and 2). Note 4: - When only 1b) is configured in a CSI-ReportConfig, a list of NZP CSI-RS resources in a sub- configuration has no intersection with the list of NZP CSI-RS resources configured for any other sub-configuration(s) within the CSI-ReportConfig. - When only 1b) or both of 1b) and 2) are configured in a CSI-ReportConfig, the non-PMI-PortIndication, or typeISinglePanel-codebookSubsetRestriction-i2 is configured in CSI-ReportConfig instead of in sub-configuration. - When only 1a) or both 1a) and 2) are configured in a CSI-ReportConfig, o For reportQuantity set to 'cri-RI-i1-CQI', typeISinglePanel-codebookSubsetRestriction-i2 is configured in each sub-configuration that includes port-subsetIndicator o For reportQuantity set to 'cri-RI-CQI', non-PMI-PortIndication, if configured, to be configured in each sub-configuration containing port-subsetIndicator. Ports selected in the non-PMI-PortIndication correspond to enabled ports in the bitmap port-subsetIndicator  If non-PMI-PortIndication is not configured in a sub-configuration, UE applies legacy behavior as described in [TS 38.214, XXX] after re-indexing CSI-RS port indices, by replacing P with the number of enabled ports in the bitmap port-subsetIndicator configured for the sub-configuration. o If at least one sub-configuration corresponding to 'typeI-SinglePanel' and at least one sub-configuration corresponding to 'typeI-MultiPanel', codebookMode is configured in each sub-configuration that includes port-subsetIndicator FFS: Note 4: For 1a), the values configured for codebook subset restriction, rank restriction, N1,N2,Ng, and twoTX-CodebookSubsetRestriction shall be consistent with the total number of enabled CSI-RS antenna ports in the bitmap portsubsetIndicator for that sub-configuration. These values override the corresponding ones in codebookConfig configured within the CSIReportConfig. | Applicable value ranges for “Codebook subset restriction, rank restriction, N1,N2, and Ng and twoTX-CodebookSubsetRestriction” follow existing specification according to codebookConfig configured within the CSI-ReportConfig, and apply for the number of ports determined by port subset. Number of elements in list is [2]… maxNrofCSI-ReportSubconfigPerCSI-ReportConfig The value of maxNrofCSI-ReportSubconfigPerCSI-ReportConfig is [9]. |  |  | No | 38.331 | Agreement For a CSI report configuration with L>1, for Type 1 SD, at least when A1-2-revised is used for the associated codebook configuration,  Only common codebook type for PMI across sub-configurations is supported o Codebook type-1 for PMI is supported Agreement For the sub-configuration(s) in a CSI report configuration with L>1,  for Type 1 SD with A1-2-revised, the following is configured in each sub-configuration - codebook subset restriction, - rank restriction - N1, N2 and Ng - FFS: the case when the number of ports is less than 4  for Type 2 SD adaptation with A1-1-revised, for each sub-configuration - a list of CSI-RS resource ID - FFS: codebookConfig (including codebookSubsetRestriction/ ri-Restriction) - FFS: CQI table indication - FFS: reportFreqConfiguration - FFS: report quantity Above is agreed in addition to what was agreed in previous RAN1 agreements Agreement For Type 1 adaptation, for each sub-configuration,  Port subset indication is based bitmap is supported - One bit per port for single panel case (i.e. turning off in a port level) - FFS: One bit per panel for multi-panel case (i.e. turning off in panel level) - Note: It is up to the gNB to ensure the mapping of the bit to a uniform x-pol rectangular array Agreement For Type 1 adaptation, for each sub-configuration, for multi-panel case,  One bit per port based on bitmap is supported  Note: It is up to the gNB to ensure the mapping of the bit to a uniform x-pol rectangular array for each of the activated panel(s). Additionally, if more than one panel is activated, uniformity across panels is ensured by the gNB (i.e., the same N1, N2 across multiple activated panels) Agreement - For each sub-configuration in a CSI reportConfig, for Type 1 SD adaptation only, and Type 2 SD adaptation only, support, o {codebookConfig (for Type 2 SD only) is common for all sub-configurations o {reportQuantity, reportFreqConfiguration} is not configured in any sub-configuration and the legacy/original parameters are used for all sub-configurations. o cqi-Table is common for all sub-configurations o for indicating # of ports in a port subset = 2, legacy IE twoTX-CodebookSubsetRestriction can be used for this subConfig in Type 1 SD. Agreement For power domain adaptation only, all CSI-RS resource(s) (which can be one or more) in the CSI-RS resource set for channel measurement are associated with each sub-configuration provided in a CSI report configuration • Each sub-configuration contains an offset value (e.g. X) that is commonly applied to all the resources within the resource set. For a CSI-RS resource in CSI resource configuration, the PDSCH to CSI-RS EPRE offset (e.g. Y) for CSI calculation is determined based on powerControlOffset (e.g. Z) value in CSI resource configuration and the offset value configured in CSI sub-configuration in the report configuration. o Only legacy values are applicable for the resulted power control offset values o It is expected that the sub-configuration leads to a value no larger than power control offset value provided in CSI resource configuration Agreement For joint operation of SD and PD, each subConfig contains corresponding parameters for an SD adaptation and/or parameters for a PD adaptation Agreement For Type 1 SD for multi-panel case, - Introduce a new mixed codebook combination {Type 1 Single Panel, Type 1 Multi Panel, Null} in R18 for FG codebookComboParameterAddition (indicating the UE supports the mixed codebook combinations in a slot) - Note: gNB can configure either Type 1 single panel codebook or Type 1 multi-panel codebook for a sub-configuration from one or multiple sub-configurations within one CSI report configuration if a UE reports support of multi-panel operation. Agreement Only codebook type 1 for PMI is supported for type 2 SD adaptation and PD adaptation. Agreement 1) For Type 2 SD adaptation or joint operation of Type 2 SD and PD adaptation, o The non-PMI-PortIndication, or typeISinglePanel-codebookSubsetRestriction-i2 can be configured in CSI-ReportConfig instead of in sub-configuration. Agreement For Type 2 SD only, - The list of NZP CSI-RS resources has no intersection with the list of NZP CSI-RS resources configured for any other sub-configuration(s) within the CSI-ReportConfig. Agreement For Type 1 SD adaptation, or joint operation of Type 1 SD and PD adaptation, o For a CSI report with reportQuantity set to 'cri-RI-i1-CQI', UE expects that typeISinglePanel-codebookSubsetRestriction-i2 to be configured in each sub-configuration that contains port-subsetIndicator o If there is at least one sub-configuration corresponding to 'typeI-SinglePanel' and at least one sub-configuration corresponding to 'typeI-MultiPanel' in the same CSI report configuration, UE expects that codebookMode to be configured in each sub-configuration that contains port-subsetIndicator Agreement 2) For Type 1 SD adaptation, or joint operation of Type 1 SD and PD adaptation, for a CSI report with reportQuantity set to 'cri-RI-CQI', o UE expects that non-PMI-PortIndication, if configured, to be configured in each sub-configuration containing port-subsetIndicator  Ports selected in the non-PMI-PortIndication correspond to enabled ports in the bitmap port-subsetIndicator
Netw_Energy_NR-Core | SD and PD adaptation |  |  | CSI-ReportSubConfig-r18 | reportSubConfigId-r18 | csi-ReportSubConfigID | New |  | Indicate the index of one sub-configuration within a CSI report configuration. | 0 to maxNrofCSI-ReportSubconfigPerCSI-ReportConfig -1 Number of elements in list is [2]… maxNrofCSI-ReportSubconfigPerCSI-ReportConfig The value of maxNrofCSI-ReportSubconfigPerCSI-ReportConfig is [10]. |  |  | No | 38.331
Netw_Energy_NR-Core | SD and PD adaptation |  |  | CSI-ReportSubConfig-r18 | portSubsetIndicator-r18 | port-subsetIndicator | New |  | Indicate (sub)set of CSI-RS antenna ports used for CSI calculation of a sub-configuration of a CSI report configuration. The value of bit equals to 1 indicates the corresponding port is enabled for CSI calculation corresponding to a sub-configuration. | bitmap of length P=2/4/8/12/16/24/32 bits, where P is the number of ports of the NZP CSI-RS resource(s) in the resource set for channel measurement associated with the csi-ReportConfig Number of elements in list is [2]… maxNrofCSI-ReportSubconfigPerCSI-ReportConfig The value of maxNrofCSI-ReportSubconfigPerCSI-ReportConfig is [11]. |  |  | No | 38.331
Netw_Energy_NR-Core | SD and PD adaptation |  |  | CSI-ReportSubConfig-r18 | nzp-CSI-RS-ResourceList-r18 | nzp-CSI-RS-resourceList | New |  | Indicate a list that is a (sub)set of nzp-CSI-RS resource(s) from the CSI-RS resource set for channel measurement associated with a sub-configuration in CSI report configuration. FFS: The list of NZP CSI-RS resources is identical to or has no intersection with a list of NZP CSI-RS resources configured for any other sub-configuration(s) within the CSI-ReportConfig. | List of relative IDs, each ID in between 0 and maxNrofNZP-CSI-RS-ResourcesPerSet-1 Number of elements in list is [2]… maxNrofCSI-ReportSubconfigPerCSI-ReportConfig The value of maxNrofCSI-ReportSubconfigPerCSI-ReportConfig is [12]. |  |  | No | 38.331
Netw_Energy_NR-Core | SD and PD adaptation |  |  | CSI-ReportSubConfig-r18 | powerOffset-r18 | powerOffset | New |  | Indicate an offset value in a sub-configuration that is commonly applied to the configured value of the parameter powerControlOffset within each of the NZP CSI-RS resources for channel measurement assoicated with the sub-configuration. A UE expects that the resulted power control offset value is no larger than powerControlOffset provided in the CSI resource configuration. Only legacy values are applicable for the resulted power control offset values i.e. powerControlOffset_new. For a given associated resource: powerControlOffset_new = powerControlOffset_old - powerOffset), where powerControlOffset_old is the powerControlOffset provided in the CSI resource configuration. | INTEGER (0..23) Number of elements in list is [2]… maxNrofCSI-ReportSubconfigPerCSI-ReportConfig The value of maxNrofCSI-ReportSubconfigPerCSI-ReportConfig is [13]. |  |  | No | 38.331 | Agreement For power domain adaptation only, all CSI-RS resource(s) (which can be one or more) in the CSI-RS resource set for channel measurement are associated with each sub-configuration provided in a CSI report configuration • Each sub-configuration contains an offset value (e.g. X) that is commonly applied to all the resources within the resource set. For a CSI-RS resource in CSI resource configuration, the PDSCH to CSI-RS EPRE offset (e.g. Y) for CSI calculation is determined based on powerControlOffset (e.g. Z) value in CSI resource configuration and the offset value configured in CSI sub-configuration in the report configuration. o Only legacy values are applicable for the resulted power control offset values o It is expected that the sub-configuration leads to a value no larger than power control offset value provided in CSI resource configuration Agreement Remove the square brackets as below for TS 38.214 5.2.2.5 CSI reference resource definition <omitted text> - if a sub-configuration indicates a power offset [powerOffset], for CQI calculation, the UE shall assume the corresponding PDSCH signals transmitted on the antenna ports of a CSI-RS resource would have a ratio of EPRE to CSI-RS EPRE equal to the [difference] between powerControlOffset of the CSI-RS resource, given in Clause 5.2.2.3.1, and [powerOffset] [, where the difference is expected to take one of the values that can be configured for powerControlOffset of the CSI-RS resource, given in Clause 5.2.2.3.1, and is also expected to take a value that is no larger than the value of powerControlOffset]. <omitted text> - The range of [powerOffset] in the above TP is [0…23] in dB with step size of 1 dB.
Netw_Energy_NR-Core | SD and PD adaptation |  |  | CSI-SemiPersistentOnPUSCH-TriggerState | csi-ReportSubConfigTriggerList-r18 | csi-ReportSubConfigTriggerList | New |  | Configure a list of sub-configuration ID(s) of N sub-configurations out of L configured sub-configurations within a CSI-ReportConfig associated with a triggering state for semi-persistent CSI reporting on PUSCH. | 1 … maxNrofCSIReportSubconfigPerCSIReportConfig, with that each element in the list is a csi-ReportSubConfigID Number of elements in list is [2]… maxNrofCSI-ReportSubconfigPerCSI-ReportConfig The value of maxNrofCSI-ReportSubconfigPerCSI-ReportConfig is [14]. |  |  | No | 38.331
Netw_Energy_NR-Core | SD and PD adaptation |  |  | CSI-AssociatedReportConfigInfo | csi-ReportSubConfigTriggerList-r18 | csi-ReportSubConfigTriggerList | New |  | Configure a list of sub-configuration ID(s) of N sub-configurations out of L configured sub-configurations within a CSI-ReportConfig associated with a triggering state for aperiodic CSI reporting on PUSCH. | 1 … maxNrofCSIReportSubconfigPerCSIReportConfig, with that each element in the list is a csi-ReportSubConfigID Number of elements in list is [2]… maxNrofCSI-ReportSubconfigPerCSI-ReportConfig The value of maxNrofCSI-ReportSubconfigPerCSI-ReportConfig is [15]. |  |  | No | 38.331
Netw_Energy_NR-Core | Cell DTX/DRX | 38.213 | 11.5 |  | cellDTRX-DCI-config-r18 | cellDTRX-DCI-config | New |  | Include the configuration for new DCI format 2_9 for activation/deactivation of cell DTX/DRX configuration of one or multiple serving cells. | Includes at least cellDTRX-RNTI, sizeDCI-2-9. Note: For a UE, DCI format 2_9 can only be configured on only one cell in the cell group. |  | Per cell group | No | 38.331 | Agreement For the group common L1 signaling using PDCCH for cell DTX/DRX activation and deactivation • Alt 2) Based on new DCI format 2_X o DCI size budget is not increased o Number of required BDs is not increased o FFS: PDCCH monitoring configuration for the new DCI format is identical to PDCCH monitoring configuration for DCI format 2_6 if the UE monitors both DCI formats  FFS: New RNTI is used Agreement From RAN1 point of view, DCI format 2_X supports activation/deactivation of cell DTX/DRX configuration of multiple serving cells and support activation/deactivation per cell • UE monitor DCI format 2_X in one serving cell Agreement • An information block field of DCI format 2_X is variable size either 1 or 2 bits. o Higher layer signaling configures whether the activation/deactivation of cell DTX and/or cell DRX is indicated in DCI format 2_X for a serving cell.  If both cell DTX and cell DRX are configured for a serving cell, • 1st bit corresponds to activation/deactivation of cell DTX configuration, and • 2nd bit corresponds to activation/deactivation of cell DRX configuration,  otherwise, the 1 bit corresponds to the configured cell DTX or cell DRX configuration. o Note: this does not imply there may be separate higher layer signaling to enable L1 signaling based activation/deactivation for a cell DTX and/or cell DRX configuration. Signaling design is up to RAN2.
Netw_Energy_NR-Core | Cell DTX/DRX | 38.213 | 11.5 | SearchSpaceExt-v1800 | dci-Format2-9-r18 | dci-Format2-9 | New |  | If configured, the UE monitors the DCI format 2_9 with CRC scrambled by cellDTRX-RNTI according to TS 38.213, clause [10.1]. | Existing searchSpace configuration with addition of dci-Format2-9 |  | Per serving cell on which DCI 2_9 is monitored (SearchSpace) | No | 38.331
Netw_Energy_NR-Core | Cell DTX/DRX | 38.212 | 10.1, 7.3.1.3.10 | CellDTRX-DCI-config-r18 | cellDTRX-RNTI-r18 | cellDTRX-RNTI | New |  | Configure the RNTI value for scrambling CRC of DCI format 2_9 for activating and/or deactivating Cell DTX/DRX and/or NES mode for CHO indication. | RNTI-Value |  | Per cell group | No | 38.331 | Agreement Support new RNTI (e.g. nes-RNTI) which is configured by higher layer, for scrambling of DCI format 2_X
Netw_Energy_NR-Core | Cell DTX/DRX | 38.212 | 7.3.1.3.10 | CellDTRX-DCI-config-r18 | sizeDCI-2-9-r18 | sizeDCI-2-9 | New |  | Configure the size of DCI format 2_9 | 1..140 |  | Per serving cell group | No | 38.331 | Agreement DCI format 2_X, for activation and deactivation of cell DTX and DRX configuration, • at least includes following fields, o N information block field(s), o Spare/reserved padding bits to match the size configured for DCI 2_X (if needed) • payload size is configurable and within the bounds set by existing RAN1 specification • an information block field contains signaling of activation or deactivation of ‘a configuration of cell DTX and/or DRX’ of ‘a serving cell’ • for serving cell configured with SUL, the same bit is applicable for both NUL and SUL Above applies at least for sTRP case.
Netw_Energy_NR-Core | Cell DTX/DRX | 38.212 | 7.3.1.3.10 | ServingCellConfig | positionInDCI-cellDTRX-r18 | positionInDCI-cellDTRX | New |  | Configure the starting bit position of an information block corresponding to cell DTX/DRX operation and/or NES mode for CHO indication for the serving cell of DCI format 2_9 Note: positiongDCI-cellDTXRX can be configured individually per cell for subset of serving cell(s) | 0..[sizeDCI-2-9]-1 |  | Per serving cell | No | 38.331 | Agreement For each serving cell configured with L1 signaling based activation/deactivation of cell DTX and/or cell DRX configuration, starting bit position of an information block of DCI format 2_X is provided by UE specific higher layer signaling.
Netw_Energy_NR-Core | Cell DTX/DRX |  |  | ServingCellConfig | cellDTXDRX-L1activation-r18 | cellDTXDRX-L1activation |  |  | Configure L1 signaling based on DCI 2_9 to enable dynamic activation/deactivation of cell DTX/DRX configuration per serving cell. Note: cellDTXDRX-L1activation can be configured individually per cell for subset of serving cells. | ENUM{enabled} |  | per serving cell