## Sheet1
WI code | Sub-feature group | RAN1 specification | Section | RAN2 Parent IE | RAN2 ASN.1 name | Parameter name in the spec | New or existing? | Parameter name in the text | Description | Value range | Default value aspect | Per (UE, cell, TRP, …) | Required for initial access or IDLE/INACTIVE | Specification | Comment
NR_XR_enh-Core | Multiple CG PUSCH transmission occasions in a CG period |  |  | ConfiguredGrantConfig | nrofSlotsInCG-Period-r18 | nrofSlots_InCGperiod | new |  | Number of consecutive slots for CG PUSCH transmission occasions in a period of a single CG PUSCH configuration. Configuration of nrofSlots_InCGperiod is not supported for operation on shared spectrum. | INTEGER(2..32) |  | Per BWP, in ConfiguredGrantConfig | No | 38.331 | This parameter corresponds to N in the following agreement. Agreement For time domain resource allocation for multi-PUSCH CGs, support - For TDRA determination (based on NR-U framework) - For Type-1, follow the rules for DCI format 0_0 on UE specific search space, as defined in Clause 6.1.2.1.1 of TS 38.214. - Note: To determine the configuration of TDRA, PUSCH repetition type A is assumed according to description in 6.1.2.3 in 38.214 for Type-1. - For Type-2, the TDRA table is determined by the TDRA table associated with activation DCI, as defined in Clause 6.1.2.1 of TS 38.214. - Note: The DCI format for activation DCI with pusch-RepTypeA is applicable. - N is configured by higher layers - A single SLIV is determined from TDRA. - The SLIV used for 1st PUSCH per CG period. - PUSCH is used in each of N consecutive slots per CG period - Note: N is configured independently from cg-nrofSlots-r16 and cg-nrofPUSCH-InSlot-r16, respectively. N configuration is independent from cgRetransmissionTimer configuration. - To determine corresponding slots for CG PUSCHs in a period of a multi-PUSCH CG configuration: - For the first PUSCH in the period, follow the legacy procedures. - For remaining PUSCHs in the period -ForType-1 and Type-2, reuse the corresponding procedures for NR-U by applying the RRC parameters N and M, instead of cg-nrofSlots-r16 and cg-nrofPUSCH-InSlot-r16, respectively. UE does not expect to be configured with a value larger than UE reported capability. Agreement For a multi-PUSCH CG configuration, the range value of the higher layer parameter indicating number of consecutive slots (N in previous agreements) is: - Max value=16 or 32 - Up to UE capability - Min value=2 Agreement Rel-18 multi-PUSCH CG is not supported for operation on shared spectrum. - Capture the above in description of RAN1 higher layer parameter list for nrofSlots_InCGperiod
NR_XR_enh-Core | Indication of unused CG PUSCH occasion(s) by UCI |  |  | ConfiguredGrantConfig | nrofBitsInUTO-UCI-r18 | nrof_UTO_UCI | new |  | Indication of UTO-UCI is enabled if nrof_UTO_UCI is configured. nrof_UTO_UCI is the number of bits in the UTO-UCI bitmap. | INTEGER(3..8) |  | Per BWP, in ConfiguredGrantConfig | No | 38.331 | Number of bits (Nu) in the UTO-UCI bitmap. Agreement Indication of UTO-UCI by CG PUSCHs associated to a CG configuration, is enabled by configuration of an RRC parameter. - FFS on whether/how to extend to multiple CG configurations Agreement - Configure the RRC parameter Nu (Nu is the size of bit-map) - FFS range value of Nu - UTO_offset is the offset value. - Alt-1: UTO_Offset is provided by configuration. - FFS range value of UTO_offset - Alt-2: UTO_Offset = 0 - A transmitted CG PUSCH, carries UTO-UCI that is applicable to the Nu consecutive and valid CG PUSCH TOs, starting with UTO_offset from the end of the transmitted CG PUSCH. FFS on whether/how to extend to multiple CG configurations Strong concerns have been raised on the above proposal in terms of benefit and UE complexity by CATT, ZTE, Huawei, Apple, MTK, and Google. Conclusion There is no consensus to introduce RRC parameter UTO_offset. This over-rides earlier RAN1 agreements. Agreement: For a CG configuration with UTO-UCI indication enabled: - For the range value for the RRC parameter Nu (Nu is the size of bit-map): (3, …, 8)
NR_XR_enh-Core | Indication of unused CG PUSCH occasion(s) by UCI |  |  | ConfiguredGrantConfig | betaOffsetUTO-UCI-r18 | Beta-offset_UTO_UCI | new |  | Beta offset value for UTO-UCI multiplexing on CG PUSCH. Beta-offset_UTO_UCI is required to be present when nrof_UTO_UCI field is configured. | INTEGER (0..31) |  | Per BWP, in ConfiguredGrantConfig | No | 38.331 | Agreement The existing CG-UCI encoding and multiplexing procedures are reused for encoding the “UTO-UCI” in a configured grant PUSCH in absence or presence of other UCIs being multiplexed in the PUSCH, by applying the following adjustments: - The “UTO-UCI” is used instead of CG-UCI in the corresponding procedures for encoding of CG-UCI and/or HARQ-ACK, whichever is present. - For determining the beta-offset, - Beta offset is configured for the “UTO-UCI” - If UTO-UCI and HARQ-ACK is not jointly encoded, the beta offset for the “UTO-UCI” is used in the procedures instead of CG-UCI beta offset - If UTO-UCI and HARQ-ACK is jointly encoded, HARQ-ACK beta offset is used in the procedures instead of CG-UCI beta offset - Note: The term “UTO-UCI” refers to the “UCI that provides information about unused CG PUSCH transmission occasions” for convenience.
NR_XR_enh-Core | PDCCH monitoring resumption after UL NACK |  |  | PDCCH-Config | pdcch-MonitoringResumptionAfterNack-r18 | PdcchMornitoringResumptionAfterNack | new |  | Enable UE PDCCH monitoring resumption after PDCCH skipping has started, if the UE transmits a NACK due to incorrectly decoding a PDSCH scheduled by a DCI format received from the serving cell (see TS 38.213, clause 10.4). | ENUMERATED {true} |  | Per BWP, in PDCCH-Config | No | 38.331 | UE behvaior is described in clause 10.4 of TS 38.213.