## Sheet1
WI code | Sub-feature group | RAN1 specification | Section | RAN2 Parent IE | RAN2 ASN.1 name | Parameter name in the spec | New or existing? | Parameter name in the text | Description | Value range | Default value aspect | Per (UE, cell, TRP, …) | Required for initial access or IDLE/INACTIVE | Specification | Comment
NR_cov_enh2 | multiple PRACH transmsissions |  |  | CBRA：FeatureCombinationPreambles-r17 CFRA：RACH-ConfigDedicated | msg1-RepetitionNum-r18 | NumberOfMsg1-Repetitions-r18 | new |  | The number of repetitions for PRACH transmission. | {2, 4, 8} |  |  | Cell-specific | 38.331 | Agreement (RAN1#112) For multiple PRACH transmissions with same Tx beam, gNB can configure one or multiple values for the number of multiple PRACH transmissions. • If multiple values are configured, PRACH resources differentiation between multiple PRACH transmissions with different number of multiple PRACH transmissions is supported. • FFS: details Agreement (RAN1#112) Support {2, 4, 8} for the number of multiple PRACH transmissions with same Tx beams. Agreement Adopt the following revision on RRC parameter. Description:The number of preamble repetitions for a PRACH transmission.
NR_cov_enh2 | multiple PRACH transmsissions |  |  | BWP-UplinkCommon | rsrp-ThresholdMsg1-RepetitionNum2-r18, rsrp-ThresholdMsg1-RepetitionNum4-r18, rsrp-ThresholdMsg1-RepetitionNum8-r18 | rsrp-ThresholdSSBMsg1 | new |  | This parameter indicates the RSRP threshold for performing Msg1 repetitions associated with the number of Msg1 repetitions indicated by corresponding NumberOfMsg1-Repetitions-r18. | RSRP-Range |  |  | Cell-specific | 38.331 | Agreement (RAN1 #111) • For multiple PRACH transmissions with same Tx beam, at least SSB-RSRP threshold(s) are used to determine the number of PRACH transmissions at least for the first RACH attempt. o Note: whether to support multiple numbers of PRACH transmissions is separately discussed.
NR_cov_enh2 | multiple PRACH transmsissions |  |  | FeatureCombinationPreambles-r17 | msg1-RepetitionTimeOffsetROGroup-r18 | TimeOffsetBetweenStartingRO-r18 | new |  | If this parameter is configured for a given number of N multiple PRACH transmissions, it is used to configure the time offset of the starting ROs between two successive RO groups for each frequency resource index within a time period X. If this parameter is not configured for a given number of N multiple PRACH transmissions, the starting RO of RO groups are implicitly determined according to TS 38.213. | •{16}, for RO groups for 8 repetitions •{8, 16}, for RO groups for 4 repetitions •{4, 8, 16}, for RO groups for 2 repetitions |  | Cell-specific |  | 38.331 | Agreement (RAN1 #114) For a given number of N multiple PRACH transmissions, to determine the starting RO of all the RO groups within a time period X: ‐ If a time offset is configured, then  the starting RO of the first RO group for each is determined from the first valid RO within the time period X, first in increasing order of frequency resource index for frequency multiplexed PRACH occasions; second in increasing order of time resource index.  the starting RO of the n-th RO group for each is determined as the RO at the time offset equal to a number of valid ROs from the starting RO of the (n-1)-th RO group for the same . ‐ If time offset is not configured, then  the starting RO of the first RO group is the first valid RO within the time period X.  the starting RO of other RO groups are determined as the first valid RO after the previous RO group in the following order within the time period X: first, in increasing order of frequency resource indexes for frequency multiplexed PRACH occasions; second, in increasing order of time resource indexes. Agreement The candidate value of TimeOffsetBetweenStartingRO-r18 is proposed as below • {16, [32]}, for RO groups for 8 repetitions • {8, 16, [32]}, for RO groups for 4 repetitions • {4, 8, [16, 32]}, for RO groups for 2 repetitions Agreement (RAN1#115) The candidate values of TimeOffsetBetweenStartingRO-r18 are updated as • {16}, for RO groups for 8 repetitions • {8, 16}, for RO groups for 4 repetitions • {4, 8, 16}, for RO groups for 2 repetitions
NR_cov_enh2 | Dynamic waveform switching | 38.212 38.214 | 7.3.1.1.2 6.1.3 | PUSCH-Config | dynamicTransformPrecoderFieldPresenceDCI-0-1-r18 | dynamicTransformPrecoderIndicationDCI-0-1 | New |  | Configures whether the field [Dynamic transform precoder indicator] is present or not in DCI format 0_1. If the field is set to enabled, DWS field is present in DCI format 0_1 and UE follows DWS field. If the field is set to disabled, DWS field is not present in DCI format 0_1 and UE follows legacy parameter (transformPrecoder) when scheduled using DCI format 0_1. | ENUMERATED {enabled} |  | in PUSCH-Config | UE-specific |  | Agreement (RAN1#115) Update value range of RRC parameters for presence of TPI field to Enumerated {enabled}. Agreement (RAN1#114) Introduce two new RRC parameters for configuration of DWS field in DCI formats 0_1/0_2: - Value range is {enabled, disabled} for each of DCI format 0_1 and DCI format 0_2: o “enabled” means that DWS field is present in the DCI format and UE follows DWS field. o “disabled means that DWS field is not present and UE follows legacy parameter (transformPrecoder) when scheduled using the DCI format. Agreement (RAN1#113) Configuration of dynamic waveform switching indicator field, for a BWP, is separately configurable between DCI format 0_1 and DCI format 0_2. Agreement (RAN1#112b-e) Dynamic waveform switching is configured separately for each BWP, within PUSCH-Config.
NR_cov_enh2 | Dynamic waveform switching | 38.212 38.214 | 7.3.1.1.2 6.1.3 | PUSCH-Config | dynamicTransformPrecoderFieldPresenceDCI-0-2-r18 | dynamicTransformPrecoderIndicationDCI-0-2 | New |  | Configures whether the field [Dynamic transform precoder indicator] is present or not in DCI format 0_2. If the field is set to enabled, DWS field is present in DCI format 0_2 and UE follows DWS field. If the field is set to disabled, DWS field is not present in DCI format 0_2 and UE follows legacy parameter (transformPrecoder) when scheduled using DCI format 0_2. | ENUMERATED {enabled} |  | in PUSCH-Config | UE-specific |  | Agreement (RAN1#115) Update value range of RRC parameters for presence of TPI field to Enumerated {enabled}. Agreement (RAN1#114) Introduce two new RRC parameters for configuration of DWS field in DCI formats 0_1/0_2: - Value range is {enabled, disabled} for each of DCI format 0_1 and DCI format 0_2: o “enabled” means that DWS field is present in the DCI format and UE follows DWS field. o “disabled means that DWS field is not present and UE follows legacy parameter (transformPrecoder) when scheduled using the DCI format. Agreement (RAN1#113) Configuration of dynamic waveform switching indicator field, for a BWP, is separately configurable between DCI format 0_1 and DCI format 0_2. Agreement (RAN1#112b-e) Dynamic waveform switching is configured separately for each BWP, within PUSCH-Config.
NR_cov_enh2 | Dynamic waveform switching |  |  | PHR-Config | phr-AssumedPUSCH-Reporting-r18 | assumedPUSCHInfo | New |  | Indicates if power headroom information for an assumed PUSCH is reported. | ENUMERATED {enabled} |  | in PHR-Config | UE-specific |  | Agreement (RAN1#114) Introduce a new RRC parameter under PHR-Config for configuration of reporting of power headroom information for an assumed PUSCH: Value range is {enabled} Agreement (RAN1#114) For reporting of power headroom information for assumed PUSCH using target waveform different from waveform of actual PUSCH, support the following: - Power headroom information for assumed PUSCH is based on an actual PUSCH transmission. o In case of no actual PUSCH transmission on a serving cell, power headroom information for assumed PUSCH is not supported. o DWS field needs to be configured for at least one DCI format for the BWP of the actual PUSCH, otherwise power headroom information for assumed PUSCH is not supported. - If actual PUSCH transmission is with DFT-S-OFDM waveform, UE computes power headroom information of an assumed PUSCH with CP-OFDM waveform. If actual PUSCH transmission is with CP-OFDM waveform, UE computes power headroom information of an assumed PUSCH with DFT-S-OFDM waveform. o All parameters that are used for the calculation of PCMAX,f,c(i), except waveform, are the same between assumed PUSCH and actual PUSCH. o In case assumed PUSCH transmission is not supported for the parameters that are used for the calculation of PCMAX,f,c(i), power headroom information for assumed PUSCH is not computed or reported. - Power headroom information for assumed PUSCH contains: o PCMAX,f,c(i) of assumed PUSCH  Accounting for applicable MPR, A-MPR and P-MPR for the assumed PUSCH. - If UE reports power headroom information for assumed PUSCH in a PUSCH transmission, legacy PHR is also reported in the same PUSCH transmission. o No consensus in RAN1 if the following applies or not: if UE reports legacy PHR in a PUSCH transmission, power headroom information for assumed PUSCH is also reported. - Note: RAN endorsed the following at RAN#100: “RAN2 will not work on PHR triggering procedure for dynamic waveform switching in Rel-18 UL Coverage enh WI” [RP-231498]. Agreement (RAN1#114) Support following enhancement to assist the scheduler in determining waveform switching: • Reporting of power headroom information for an assumed PUSCH using target waveform different from waveform of actual PUSCH. • Note: Any MAC CE related design is up to RAN2 • Subject to separate UE capability • Details FFS. Conclusion (Made in RAN#100, RP-231498) RAN2 will not work on PHR triggering procedure for dynamic waveform switching in Rel-18 UL Coverage enh WI Send LS to inform above agreement and conclusion.