## Sheet1
WI code | Sub-feature group | RAN1 specification | Section | RAN2 Parent IE | RAN2 ASN.1 name | Parameter name in the spec | New or existing? | Parameter name in the text | Description | Value range | Default value aspect | Per (UE, cell, TRP, …) | Required for initial access or IDLE/INACTIVE | Specification | Comment
NR_redcap_enh-Core | RedCap UE with reduced peak data rate with or without reduced baseband bandwidth in FR1 | 38.213 | 17.1 | FeatureCombination | eRedCap |  | Up to RAN2 | Separate early indication in Msg1 for 4-step RACH specific to RedCap UEs with reduced peak data rate with or without reduced baseband bandwidth | This parameter configures a separate early indication in Msg1 for 4-step RACH specific to RedCap UEs with reduced peak data rate with or without reduced baseband bandwidth. If the parameter is not configured and a separate early indication for 4-step RACH specific for RedCap UEs without reduced peak data rate and without reduced baseband bandwidth (i.e., "Rel-17 RedCap UEs") is configured, then these UEs use that indication. | New FeatureCombination value, similar to the existing 'redCap' value. |  | featureCombinationPreamblesList in RACH-ConfigCommon | Yes | 38.331 | RAN1 agreements: • A network-configurable additional separate early indication in Msg1 for Rel-18 eRedCap UEs is supported. • When Msg1 indication for Rel-18 eRedCap UEs is configured, it is used by Rel-18 eRedCap UEs (with or without UE BB bandwidth reduction). • When Msg1 indication for Rel-18 eRedCap UEs is not configured while Msg1 indication for Rel-17 RedCap UEs is configured, Rel-18 eRedCap UEs shall share the PRACH that is configured for Rel-17 RedCap UEs. • Note: Rel-18 eRedCap UEs will be differentiated from Rel-17 RedCap UEs based on Msg3 of Rel-18 eRedCap UEs. • Additional early indication in MsgA PRACH is not supported.