## Sheet1
WI code | Sub-feature group | RAN1 specification | Section | RAN2 Parent IE | RAN2 ASN.1 name | Parameter name in the spec | New or existing? | Parameter name in the text | Description | Value range | Default value aspect | Per (UE, cell, TRP, …) | Required for initial access or IDLE/INACTIVE | Specification | Comment
NR_NTN_enh-Core | Coverage enh | 38.213 | [9.2.6] | numberOfMsg4HARQ-ACK-Repetitions | NTN-CovEnh | numberOfPUCCHforMsg4HARQACK-RepetitionsList | New | numberOfPUCCHforMsg4HARQACK-RepetitionsList | Indicates the number of repetitions for PUCCH transmission for Msg4 HARQ-ACK. If multiple values are configured, a single value from the configured values is indicated in DCI. | One or more of {1,2,4,8} except for {1} | NA | Per cell | Yes | 38.331 | Agreement For PUCCH repetition for Msg4 HARQ-ACK, candidate values of only one repetition factor configuration via SIB are {2, 4, 8}. • i.e., configuration of only ‘1’ is not supported. Working assumption For PUCCH repetition for Msg4 HARQ-ACK, • One or more repetition factors may be configured via SIB o If only one repetition factor is configured via SIB and if the value is one of {[1], 2, 4, 8}, UE capable of PUCCH repetition for Msg4 HARQ-ACK can perform repetition with the repetition factor - FFS: whether UE requests repetition or indicates repetition capability o If multiple factors from {1, 2, 4, 8} are configured via SIB, PUCCH repetition for Msg4 HARQ-ACK may be dynamically determined and indicated by gNB - FFS: whether UE requests repetition or indicates repetition capability - FFS: whether repetition factor is indicated by UE o FFS: UE behavior when repetition factor is not configured via SIB o FFS: whether one or more UE capabilities are needed for the above is for further discussion RP-232665 Offline discussion summary on Rel-18 NR-NTN PUCCH enhancements for Msg4 HARQ-ACK NTT DOCOMO Conclusion: proposal on slide 4 is endorsed. • PUCCH repetition discussed in Rel-18 NR NTN coverage enhancement is supported for the PUCCH transmissions when dedicated PUCCH resource configuration is not provided • No additional RAN1 work to support this behavior is assumed • It is confirmed that DAI field for dynamic indication of repetition factor can indicate '1' when multiple values configured by the gNB for repetition factors include '1' • FG 44-1 is used to indicate the support of this feature
NR_NTN_enh-Core | Coverage enh |  |  | rsrp-ThresholdMsg4HARQ-ACK | NTN-CovEnh | rsrp-ThresholdPUCCHforMsg4HARQACK | New | rsrp-ThresholdPUCCHforMsg4HARQACK | If this parameter is configured, and numberOfPUCCHforMsg4HARQACK-RepetitionsList is provided, UE capable of PUCCH repetition for Msg4 HARQ-ACK reports the capability of PUCCH repetition for Msg4 HARQ-ACK only if measured RSRP is lower than the configured RSRP threshold indicated by this parameter. If this parameter is not configured,and numberOfPUCCHforMsg4HARQACK-RepetitionsList is provided, UE capable of PUCCH repetition for Msg4 HARQ-ACK reports the capability of PUCCH repetition for Msg4 HARQ-ACK | RSRP-range | NA | Per cell | Yes | 38.331 | Agreement The working assumption at the RAN1#112 meeting is superseded by the following agreement: For PUCCH repetition for Msg4 HARQ-ACK, • A RSRP threshold can be configured via SIB when the number of repetitions is configured by SIB. o If the RSRP threshold is configured, - UE capable of PUCCH repetition for Msg4 HARQ-ACK reports the capability of PUCCH repetition for Msg4 HARQ-ACK only if measured RSRP is lower than the configured RSRP threshold. o If the RSRP threshold is not configured, - UE capable of PUCCH repetition for Msg4 HARQ-ACK reports the capability of PUCCH repetition for Msg4 HARQ-ACK o Alt B: New RSRP threshold is introduced. - Note: the same value between the new RSRP threshold and the RSRP threshold for R17 Msg3 repetition can be configured by gNB implementation. - The range of RSRP threshold for PUCCH repetition for Msg4 HARQ-ACK is the same as the range of the RSRP threshold for R17 Msg3 repetition. FFS signaling details, e.g. whether RSRP threshold for PUCCH repetition for Msg4 HARQ-ACK is signaled as a relative or absolute value • Note: UE incapable of PUCCH repetition for Msg4 HARQ-ACK transmits neither repetition request nor capability report • Note 2: RAN1 considers that there is no difference between “repetition request” and “capability report” in earlier RAN1 agreements Agreement For RSRP threshold to determine whether capability of PUCCH repetition on common PUCCH resources is reported or not, • Option 1: the RSRP threshold is signaled as an absolute value, i.e. not as a relative value to RSRP threshold for R17 Msg3 repetition RP-232665 Offline discussion summary on Rel-18 NR-NTN PUCCH enhancements for Msg4 HARQ-ACK NTT DOCOMO Conclusion: proposal on slide 4 is endorsed. • PUCCH repetition discussed in Rel-18 NR NTN coverage enhancement is supported for the PUCCH transmissions when dedicated PUCCH resource configuration is not provided • No additional RAN1 work to support this behavior is assumed • It is confirmed that DAI field for dynamic indication of repetition factor can indicate '1' when multiple values configured by the gNB for repetition factors include '1' • FG 44-1 is used to indicate the support of this feature
NR_NTN_enh-Core | Network Verfied UE Loc | 38.215 | 5.1.46 |  |  | nrNtn-UE-RxTxTimeDiff-SfOffset | New | nrNtn-UE-RxTxTimeDiff-SfOffset | This field specifies the UE Rx – Tx time difference subframe offset measurement, as defined in TS 38.215. | 0...542 subframes | NA | Per UE | No | 37.355 | Agreement The actual index difference between subframe j and subframe i defined in RAN1#114 agreement on UE Rx-Tx time difference is reported in 10 bits with a value range up to 542 subframes.
NR_NTN_enh-Core | Network Verfied UE Loc | 38.215 | 5.1.47 |  |  | nrNtn-DL-TimingDrift | New | nrNtn-DL-TimingDrift | This field specifies the DL timing drift measurement due to service link Doppler, as defined in TS 38.215. | -265…+265 (-26,5 ppm+26,5 ppm) | NA | Per UE | No | 37.355 | The DL timing drift due to Doppler over the service link associated with the UE RX-TX time difference measurement period is reported with the following range, granularity and bits allocation: value range: -265…+265 (-26,5 ppm… +26,5 ppm) Granularity: 0,1 ppm bits allocation: 10 bits
NR_NTN_enh-Core | Network Verfied UE Loc | 38.213 |  |  |  | ta-Common | existing | ta-Common | Network-controlled common timing advanced value and it may include any timing offset considered necessary by the network. ta-Common with value of 0 is supported. The granularity of ta-Common is 4.072 × 10^(-3) μs. Values are given in unit of corresponding granularity. | 0 ...66485757 (i.e: 0… 270.73 ms) | NA | Per cell | NO | 38.455 | Agreement For network verified UE location in NTN common TA, parameters (ta-Common, ta-CommonDrift, ta-CommonDriftVariant, Epoch time) can be reported from gNB to LMF.
NR_NTN_enh-Core | Network Verfied UE Loc | 38.213 |  |  |  | ta-CommonDrift | existing | ta-CommonDrift | Indicate drift rate of the common TA. The granularity of ta-CommonDrift is 0.2 × 10^(-3) μs⁄s. Values are given in unit of corresponding granularity. | -257303… + 257303 (i.e: -52.387 μs⁄s … +52.387 μs⁄s) | NA | Per cell | NO | 38.455 | Agreement For network verified UE location in NTN common TA, parameters (ta-Common, ta-CommonDrift, ta-CommonDriftVariant, Epoch time) can be reported from gNB to LMF.
NR_NTN_enh-Core | Network Verfied UE Loc | 38.213 |  |  |  | ta-CommonDriftVariant | existing | ta-CommonDriftVariant | Indicate drift rate variation of the common TA. The granularity of ta-CommonDriftVariant is 0.2×10^(-4) μs⁄s^2. Values are given in unit of corresponding granularity. | 0…28949 (i.e. 0…0.5894 μs⁄s^2 ) | NA | Per cell | NO | 38.455 | Agreement For network verified UE location in NTN common TA, parameters (ta-Common, ta-CommonDrift, ta-CommonDriftVariant, Epoch time) can be reported from gNB to LMF.
NR_NTN_enh-Core | Network Verfied UE Loc | 38.213 |  |  |  | EpochTime | existing | EpochTime | Indicate the epoch time for the NTN assistance information (i.e. Serving satellite ephemeris and Common TA parameters). | 0 to 1023 to indicate SFN and 0 to 9 to indicate the sub-frame number. | NA | Per cell | NO | 38.455 | Agreement For network verified UE location in NTN common TA, parameters (ta-Common, ta-CommonDrift, ta-CommonDriftVariant, Epoch time) can be reported from gNB to LMF.