## TEI18_HARQ-ACK MUX on PUSCH
WI code | Sub-feature group | RAN1 specification | Section | RAN2 Parent IE | RAN2 ASN.1 name | Parameter name in the spec | New or existing? | Parameter name in the text | Description | Value range | Default value aspect | Per (UE, cell, TRP, …) | Required for initial access or IDLE/INACTIVE | Specification | Comment
TEI18 | Multiplex Type-1 HARQ-ACK codebook for PDSCH scheduling after UL grant on PUSCH | 38.213 |  | PhysicalCellGroupConfig | enableType1HARQ-ACK-MuxForDL-AssignmentAfterUL-Grant-r18 |  |  | enable-Type1-HARQ-ACK-mux-forDLassignmentafterULgrant | If enabled, UE multiplexes Type-1 HARQ-ACK codebook on a repetition of a PUSCH transmission other than a first repetition, where the HARQ-ACK codebook includes HARQ-ACK information associated with PDSCH reception(s) scheduled after the UL grant scheduling the PUSCH transmission. See clause 9 in TS 38.213 [13]. This feautre is not simultanously enabled with PUCCH cell switching. | {enabled} |  | Per UE |  | 38.331 | Agreement: Update the previous agreement made RAN1#113 as following, Agreement If UCI multiplexing of different priorities is not enabled, the restriction on scheduling PDSCH after UL grant is removed for the case of PUSCH with repetitions except the first repetition UE generates Type-1 HARQ-ACK codebook according to the existing specification with the modification of setting the actual ‘ACK/NACK’ value corresponding to PDSCH(s) scheduled after the UL grant. UE generates Type-2/3 HARQ-ACK codebook according to the existing specification. For Type-2 CB, UL DAI is used for generating HARQ CB. This feature is subject to separate UE capabilities for type-1, type-2, and type-3 codebooks. RRC parameter(s) to configure the function of scheduling PDSCH after a UL DCI format and multiplexing associated HARQ on a PUSCH repetition except the first repetition are introduced in Rel-18. Note: the number of PUSCH repetitions can be scheduled/configured by gNB. Note: same principle of current specification which UL DAI in UL grant is applied to each PUSCH repetition is reused. The timeline specified in TS 38.213 Clause 9.2.3 and 9.2.5 are satisfied, i.e. T_(proc,1)^muxbetween the last PDSCH and PUCCH, T_(proc,2)^mux between the last PDCCH among UL grant /DL grant(s) and the earliest PUCCH or PUSCH Additional UE capabilities are introduced to support the following functions (UE will be configured by gNB to use the following features via RRC) HARQ-ACK codebook size change on a PUCCH slot PUCCH time domain resource change on a PUCCH slot The above feature cannot be simultaneously enabled with PUCCH carrier switching.
TEI18 | Multiplex Type-2 HARQ-ACK codebook for PDSCH scheduling after UL grant on PUSCH | 38.213 |  | PhysicalCellGroupConfig | enableType2HARQ-ACK-MuxForDL-AssignmentAfterUL-Grant-r18 |  |  | enable-Type2-HARQ-ACK-mux-forDLassignmentafterULgrant | If enabled, UE multiplexes Type-2 HARQ-ACK codebook on a repetition of a PUSCH transmission other than a first repetition, where the HARQ-ACK codebook includes HARQ-ACK information associated with PDSCH reception(s) scheduled after the UL grant scheduling the PUSCH transmission. See clause 9 in TS 38.213 [13]. This feautre is not simultanously enabled with PUCCH cell switching. | {enabled} |  | Per UE |  | 38.331 | same as above
TEI18 | Multiplex Type-3 HARQ-ACK codebook for PDSCH scheduling after UL grant on PUSCH | 38.213 |  | PhysicalCellGroupConfig | enableType3HARQ-ACK-MuxForDL-AssignmentAfterUL-Grant-r18 |  |  | enable-Type3-HARQ-ACK-mux-forDLassignmentafterULgrant | If enabled, UE multiplexes Type-3 HARQ-ACK codebook on a repetition of a PUSCH transmission other than a first repetition, where the HARQ-ACK codebook includes HARQ-ACK information associated with PDSCH reception(s) scheduled after the UL grant scheduling the PUSCH transmission. See clause 9 in TS 38.213 [13]. This feautre is not simultanously enabled with PUCCH cell switching. | {enabled} |  | Per UE |  | 38.331 | same as above
TEI18 | Determining a different PUCCH resource to transmit HARQ-ACK for PDSCH scheduled after UL grant | 38.213 |  | PhysicalCellGroupConfig | enableDiffPUCCH-Resource-r18 |  |  | enable-different-PUCCHresource | Indicate whether a different PUCCH resource in a slot from the PUCCH resource indicated by the last DCI format before a UL grant in the slot, is determined or not to include HARQ-ACK information associated with PDSCH reception(s) scheduled after a UL grant scheduling a PUSCH transmission with repetitions and the HARQ-ACK information are multiplexed on a repetition of the PUSCH transmission other than a first repetition in the same slot. If enabled, a different PUCCH resource might be determined. See clause 9 in TS 38.213 [13]. See clause 9 in TS 38.213 [13]. | {enabled} |  | Per UE |  | 38.331 | same as above
TEI18 | Determining different codebook size to transmit HARQ-ACK for PDSCH scheduled after UL grant | 38.213 |  | PhysicalCellGroupConfig | enableDiffCB-Size-r18 |  |  | enable-different-CBsize | Indicate whether a different codebook size from the size determined based on HARQ-ACK information associated with PDSCH reception(s) scheduled before a UL grant, is determined or not to include HARQ-ACK information associated with PDSCH reception(s) scheduled after a UL grant scheduling a PUSCH transmission with repetitions and the HARQ-ACK information are multiplexed on a repetition of the PUSCH transmission other than a first repetition. If enabled, a different HARQ codebook size might be determined. See clause 9 in TS 38.213 [13]. | {enabled} |  | Per UE |  | 38.331 | same as above