## Sheet1
WI code | Sub-feature group | RAN1 specification | Section | RAN2 Parent IE | RAN2 ASN.1 name | Parameter name in the spec | New or existing? | Parameter name in the text | Description | Value range | Default value aspect | Per (UE, cell, TRP, …) | Required for initial access or IDLE/INACTIVE | Specification | Comment
TEI18 | MAC CE based PL-RS updates for Type 1 CG-PUSCH | 38.213 |  | UplinkConfig | enablePL-RS-UpdateForType1CG-PUSCH | enablePL-RS-UpdateForType1CG-PUSCH | new |  | This parameter is used to enable the Rel-18 feature of MAC CE based pathloss RS updates for Type 1 CG-PUSCH. | ENUMERATED {'enabled'} |  | Per UE |  | 38.331 | In Rel-16, MAC CE based pathloss RS updates for PUSCH/SRS is supported for PUSCH scheduled by DCI. Based on the Rel-18 TEI agreement below, MAC CE based pathloss RS updates for Type 1 CG PUSCH will be supported. when this parameter is present, the Rel-18 feature of MAC CE based pathloss RS updates for Type 1 CG-PUSCH is enabled. It is up to RAN2 how to implement the agreement below. Please note that this parameter can only be configured when the UE is configured with enablePL-RS-UpdateForPUSCH-SRS since a mapping between sri-PUSCH-PowerControlId and PUSCH-PathlossReferenceRS-Id values can be updated by a MAC CE if the UE is provided enablePL-RS-UpdateForPUSCH-SRS. In addition, the parameter name is 'enablePL-RS-UpdateForType1CG-PUSCH-SRS' in the agreement, but RAN1 would like to update it to 'enablePL-RS-UpdateForType1CG-PUSCH' since it is not applied for SRS and it will be aligned in other specs. Agreement Rel-18 TEI proposal on pathloss RS for Type 1 CG-PUSCH is agreed. Relevant TP for clause 7.1.1 in TS 38.213 is endorsed in principle • Note: Corresponding UE capability and RRC configuration will be introduced and discussed in future meetings. 7.1.1 UE behaviour …… <Unchanged parts are omitted> - For a PUSCH transmission configured by ConfiguredGrantConfig, if rrc-ConfiguredUplinkGrant is included in ConfiguredGrantConfig, - if the UE is provided [enablePL-RS-UpdateForType1CG-PUSCH-SRS], the UE determines a RS resource index qd from the value of PUSCH-PathlossReferenceRS-Id that is mapped to the sri-PUSCH-PowerControlId indicated by the srs-ResourceIndicator value included in rrc-ConfiguredUplinkGrant - if the UE is not provided [enablePL-RS-UpdateForType1CG-PUSCH-SRS], a RS resource index qd is provided by a value of pathlossReferenceIndex included in rrc-ConfiguredUplinkGrant where the RS resource is either on serving cell c or, if provided, on a serving cell indicated by a value of pathlossReferenceLinking - …… <Unchanged parts are omitted>