## Sheet1
ID | Delegate | Work Item | Class | TDoc | Status | Processed | Proposed Conclusion | Description | Proposed Change | Comments | Section
E001 | Ericsson (Lian) |  |  | None | ToDo |  | Agreed | bandList-v1810 should be optional. | change the field from mandatory to optional.
S001 | Samsung (Youn) |  |  | None | ToDo |  | Rejected | in the feature list, it is per FS.
H0001 | Huawei (Seau Sian) | NR_MIMO_evo_DL_UL |  | None | ToDo |  | Agreed | According to the feature list, it should be able to provide an emty list. i.e. not downgrade config: Component 2 candidate value: combination (including empty) of {1T1R, 1T2R, 1T4R, 1T6R, 1T8R, 2T2R, 2T4R, 2T6R, 2T8R, 4T4R, 4T8R} Also note that no capital ‘G’ on downgrade. | Include an option of empty list, e.g. downgradeConfig-r18 CHOICE { empty-r18 NULL, downgrade-r18 BIT STRING (SIZE(11)) }
H0010 | Huawei (Seau Sian) | NR_MIMO_evo_DL_UL |  | None | ToDo |  | Rejected | The component value is not aligned with the feature list for this component: Component 6, candidate values {4, 6, 8, 10, 12, 14, 16, 18, 20, 22, …, 60, 62, 64} | Align with feature list | Intel (Ziyi): In 306, this field description is as below: maxNumberActiveResource-r18 times 2 indicates the maximum number of simultaneously active CSI-RS resources for TDCP across all CCs Hence, rapp think it is ok
S002 | Samsung (Youn) |  |  | None | ToDo |  | Agreed | need to change IE name to add “per BC” | tdcp-ResourcePerBC-r18
H0011 | Huawei (Seau Sian) | NR_MIMO_evo_DL_UL |  | None | ToDo |  | Rejected | The component value is not aligned with the feature list for this component: Component 2 candidate values: {2, 4, 6, 8, 12, … 64} | Align with feature list | Intel (Ziyi): see reply to H0010
E004 | Ericsson (Lian) |  |  | None | ToDo |  | Rejected | Apart from 42-7, all the 42 FG seemed to be defined in the RAN1 feature list only as per band. | Remove the 42 FG from per BC signaling (except for 42-7).
H0018 | Huawei (Seau Sian) | Netw_Energy_NR |  | None | ToDo |  | Rejected | The component value is not aligned with the feature list for this component: Component 7 candidate value: SD Type 1: {8, 16, 24, …, 248, 256} SD Type 2: {8, 16, 24, …, 248, 256} | Align with feature list | Intel (Ziyi) see reply abov
H0019 | Huawei (Seau Sian) | Netw_Energy_NR |  | None | ToDo |  | Rejected | The component value is not aligned with the feature list for this component: Component 7 candidate values: {8, 16, 24, …, 248, 256} | Align with feature list | Intel (Ziyi) see reply above
H0020 | Huawei (Seau Sian) | Netw_Energy_NR |  | None | ToDo |  | Rejected | The component value is not aligned with the feature list for this component: Component 7 candidate values: SD Type 1: {8, 16, 24, …, 248, 256} SD Type 2: {8, 16, 24, …, 248, 256} } | Align with feature list | Intel (Ziyi) see reply above
H0021 | Huawei (Seau Sian) | Netw_Energy_NR |  | None | ToDo |  | Rejected | The component value is not aligned with the feature list for this component: Component 7 candidate values: {8, 16, 24, …, 248, 256} Same for 42-2b | Align with feature list | Intel (Ziyi) see reply above
H0022 | Huawei (Seau Sian) | Netw_Energy_NR |  | None | ToDo |  | Rejected | The component value is not aligned with the feature list for this component: Component 7 candidate values: {8, 16, 24, …, 248, 256} | Align with feature list | Intel (Ziyi) see reply above
H0023 | Huawei (Seau Sian) | Netw_Energy_NR |  | None | ToDo |  | Rejected | The component value is not aligned with the feature list for this component: Component 6 candidate values: {8, 16, 24, …, 248, 256} Same for 42-2c | Align with feature list | Intel (Ziyi) see reply above
O001 | OPPO (Qianxi) |  |  | None | ToDo |  | Agreed | in the feature list, UE reports one or multiple of values from the value set | use SEQUENCE to allow multi-value reporting
H0002 | Huawei (Seau Sian) | NR_MIMO_evo_DL_UL |  | None | ToDo |  | Agreed | Agree with OPPO. According to the feature list, this can be multiple values 3) Scheduling cell and co-scheduled cells have same SCS/carrier type: value set: {FR1 licensed FDD, FR1 licensed TDD, FR1 unlicensed TDD, FR2-1, FR2-2}, UE reports one or multiple of values from the value set | Change to coScehduledCellSCS SEQUENCE { nonSharedSepctrum-fdd-fr1 ENUMERATED {support} OPTIONAL, nonSharedSpectrum-tff-fr1 ENUMERATED {support} OPTIONAL, sharedSepctrum-fdd-fr1 ENUMERATED {support} OPTIONAL, sharedSpectrum-tff-fr1 ENUMERATED {support} OPTIONAL, fr2-1 ENUMERATED {support} OPTIONAL, fr2-2 ENUMERATED {support} OPTIONAL }
H1900 | Huawei (Tong Sha) | NR_MC_enh |  | None | ToDo |  | Agreed | According to the feature list, there are following components, which are missing in current spec. 11) UE supporting FG 49-1 can additionally report whether the UE support following case3) Search space set configurations for DCI format 1_3 for the set of cells with the same searchSpaceId are provided on both the scheduling cell and a serving cell in the set of cells with the scheduling cell being in the set of cells 12) When multiple component 3 values are reported and if scheduling cell is not included in the set of cells, support multi-cell PDSCH scheduling by DCI format 1_3 from one carrier type, indicated in component 3, to another carrier type, indicated in component 3, for the following scheduling cases: FR1 licensed TDD to FR1 unlicensed TDD FR2-1 to FR2-2 UE can additionally report the support of {FR1 licensed FDD from/to FR1 licensed TDD} | Add two capability bits for these components separately. Something like: searchSpaceSetWithinServingCell ENUMERATED {supported} OPTIONAL, fr1LicensedFddTdd ENUMRRATED {supported} OPTIONAL
O002 | OPPO (Qianxi) |  |  | None | ToDo |  | Agreed | in the feature list, UE reports one or multiple of values from the value set | use SEQUENCE to allow multi-value reporting
H0003 | Huawei (Seau Sian) | NR_MIMO_evo_DL_UL |  | None | ToDo |  | Agreed | Agree with O002 According to the feature list, this can be multiple values 3) Scheduling cell and co-scheduled cells have same SCS/carrier type: value set: {FR1 licensed FDD, FR1 licensed TDD, FR1 unlicensed TDD, FR2-1, FR2-2}, UE reports one or multiple of values from the value set | Change to coScehduledCellSCS SEQUENCE { nonSharedSepctrum-fdd-fr1 ENUMERATED {support} OPTIONAL, nonSharedSpectrum-tff-fr1 ENUMERATED {support} OPTIONAL, sharedSepctrum-fdd-fr1 ENUMERATED {support} OPTIONAL, sharedSpectrum-tff-fr1 ENUMERATED {support} OPTIONAL, fr2-1 ENUMERATED {support} OPTIONAL, fr2-2 ENUMERATED {support} OPTIONAL }
H0027 | Huawei (Seau Sian) | NR_MC_enh |  | None | ToDo |  | Agreed | According to the feature list, X={2,4} for (15,120), (15,60), (30,120) Will it be that each pair can have different X? e.g. advUnicastDCI-DL-r18 SEQUENCE { scs30-120 ENUMERATED{2,4}, scs15-60 ENUMERATED {2,4}, scs30-120 ENUMERATED {2,4} } Same for 49-3y | Changed as suggested. See bellow in the comment for the complete structure. | This has been done in FG18-5c as follow: -- R1 18-5c: Processing up to X unicast DCI scheduling for DL per scheduled CC crossCarrierSchedulingProcessing-DiffSCS-r16 SEQUENCE { scs-15kHz-120kHz-r16 ENUMERATED {n1,n2,n4} OPTIONAL, scs-15kHz-60kHz-r16 ENUMERATED {n1,n2,n4} OPTIONAL, scs-30kHz-120kHz-r16 ENUMERATED {n1,n2,n4} OPTIONAL, scs-15kHz-30kHz-r16 ENUMERATED {n2} OPTIONAL, scs-30kHz-60kHz-r16 ENUMERATED {n2} OPTIONAL, scs-60kHz-120kHz-r16 ENUMERATED {n2} OPTIONAL
H1901 | Huawei (Tong Sha) | NR_MC_enh |  | None | ToDo |  | Agreed | According to the feature list, there are following components, which are missing in current spec. 10) UE supporting FG 49-2 can additionally report whether the UE support following case 3) Search space set configurations for DCI format 0_3 for the set of cells with the same searchSpaceId are provided on both the scheduling cell and a serving cell in the set of cells with the scheduling cell being in the set of cells 11) - When multiple component 3 values are reported and if scheduling cell is not included in the set of cells, support multi-cell PUSCH scheduling by DCI format 0_3 from one carrier type, indicated in component 3, to another carrier type, indicated in component 3, for the following scheduling cases: FR1 licensed TDD to FR1 unlicensed TDD FR2-1 to FR2-2 UE can additionally report the support of {FR1 licensed FDD from/to FR1 licensed TDD} | Add two capability bits for these components separately. Something like: searchSpaceSetWithinServingCell ENUMERATED {supported} OPTIONAL, fr1LicensedFddTdd ENUMRRATED {supported} OPTIONAL
H0004 | Huawei (Seau Sian) | NR_MIMO_evo_DL_UL |  | None | ToDo |  | Rejected | This will remove the indexing method. By doing so, if SupportedCSI-RS-ReportSetting-r18 is to be used in future release, it will increase the overhead. | Keep the indexing. But will be ok if other companies are ok with no indexing | Intel (Ziyi) since no other company reject, let’s keep the change for now
H0005 | Huawei (Seau Sian) | NR_MIMO_evo_DL_UL |  | None | ToDo |  | Agreed | Normally 1.5 is expressed as 1dot5 | Change n1p5 to n1dot5
H0006 | Huawei (Seau Sian) | NR_MIMO_evo_DL_UL |  | None | ToDo |  | Agreed | Normally 1.5 is expressed as 1dot5 | Change n1p5 to n1dot5
H0028 | Huawei (Seau Sian) | TEI18 |  | None | ToDo |  | Postponed | 55-6h is missing and it seems implementable now since the value X is now provided by RAN1. | Add 55-6h | Intel (Ziyi) since FG55-6 family is under discussion in RAN1, rapp suggests we postpone to next meeting then implement the family as a whole
E002 | Ericsson (Lian) |  |  | None | ToDo |  | Agreed | Typo in the field name scheduleingMeasurementRelaxation-r18. | Change field name to schedulingMeasurementRelaxation-r18.
H0009 | Huawei (Seau Sian) | NR_MIMO_evo_DL_UL |  | None | ToDo |  | Agreed | There is a [] on the compoenent 2 values and also highlighted. Hence we think this feature is still not implementable? | Remove this feature?
S003 | Samsung (Youn) |  |  | None | ToDo |  | Postponed | the UE may not support all scs. | all components should be optional. | (Ericsson-Lian) Since this feature has multiple values per FS, it could as well be moved to FSpCC level where the UE indicates the supported SCS, that would also make all components optional. But if moved, it makes more sente to move the entire IE to FSpCC level. Intel (Ziyi) since this feature is not complete, as suggested by H0009, it is temporarily removed
S004 | Samsung (Youn) |  |  | None | ToDo |  | Agreed | this also has pre-requisite of 40-4-6. | Can be located under pusch-TypeA-DMRS-r18 ?
S005 | Samsung (Youn) |  |  | None | ToDo |  | Agreed | this also has pre-requisite of 40-4-6 | Can be located under pusch-TypeA-DMRS-r18 ? | Inte (Ziyi) see S00
S006 | Samsung (Youn) |  |  | None | ToDo |  | Rejected | can 40-7-1a/b/v/d/e/f/g/g-1/g-2 be moved to under 40-7-1? |  | (Ericsson-Lian) If we change anything, we would prefer to take out the mandatory fields from codebook-8TxBasic-r18 and delete codebook-8TxBasic-r18 since it is unnecessary. Note this also implies in updating 38.306 accordingly to simplify it. There are occurrences of this also for 40-3-1-1, 40-3-1-5 and 40-3-2-11, so whatever we adopt we should do it consistently for those cases as well. Though we have used this "basic wrapper" in Rel-17, as said before we think it is unnecessary and it would be fine to just put the mandatory fields directly under the corresponding parent IE. Intel (Ziyi) rapp thinks it would be good to keep consistent with other capabilities, including R17 ones. Hence, the current signaling is not changed
H0016 | Huawei (Seau Sian) | NR_MIMO_evo_DL_UL |  | None | ToDo |  | Agreed | Editorial. nonCodebook8TxPUSCH-r18 instead of noneCodebook-8TxPUSCH-r18. Remember to update 306 as well. Same for 40-7-2a
S007 | Samsung (Youn) |  |  | None | ToDo |  | Agreed | for this one, do we use SupportedCSI-RS-Resource directly instead of using CodebookVariant?
E003 | Ericsson (Lian) |  |  | None | ToDo |  | Agreed | We understand this feature is not about the overall delay of the LTM cell switch procedure but rather the UE processing of the RF retuning. Therefore, would be better to call this capability ltm-FastUE-Processing-r18. | Change field name to capability ltm-FastUE-Processing-r18.
H0029 | Huawei (Seau Sian) | NR_Mob_enh2 |  | None | ToDo |  | Agreed | Why are these 2 capability in MR-DC. I thought the DC here is just for NR-DC | Move them to MeasAndMobParametersCommon?
H0007 | Huawei (Seau Sian) | NR_MIMO_evo_DL_UL |  | None | ToDo |  | Postpone | This is not described as a component value. What if UE support DCI with and without DL assignment with the MAC CE? | Do not think it is a component. Please check with RAN1. | Intel (Ziyi) this issue was raised to RAN1. Let’s wait another meeting and see their conclusion
S008 | Samsung (Youn) |  |  | None | ToDo |  | Agreed | need suffix | add ‘-r18’
S009 | Samsung (Youn) |  |  | None | ToDo |  | Agreed | need “-“ between tdcp and Report | tdcp-Report-r18
S010 | Samsung (Youn) |  |  | None | ToDo |  | Agreed |  | tdcp-Resource-r18
H0012 | Huawei (Seau Sian) | NR_MIMO_evo_DL_UL |  | None | ToDo |  | Rejected | The component value is not aligned with the feature list for this component: Component 2 candidate values: {2, 4, 6, 8, 12, … 64} | Align with feature list | Intel (Ziyi) see reply above
H0014 | Huawei (Seau Sian) | NR_MIMO_evo_DL_UL |  | None | ToDo |  | Rejected | Should they be grouped together in a sequence since they are all dependent on 40-5-1? | Group the capabilities | Intel (Ziyi) see comment H001
H0015 | Huawei (Seau Sian) | NR_MIMO_evo_DL_UL |  | None | ToDo |  | Rejected | Should they be grouped together in a sequence since they are all dependent on 40-5-2? | Group the capabilities | Intel (Ziyi) since there’s not much capabilities and all of them are putting together, rapp thinks it is ok to keep it as current structure. we can further optimize if more capabilities in this family is introduced
S011 | Samsung (Youn) |  |  | None | ToDo |  | Agreed | there are many noneCodebook and noneCB. This should be corrected to nonCodebook and nonCB. |  | Intel (Ziyi) changes can be found in clean version
H0018 | Huawei (Seau Sian) | NR_MIMO_evo_DL_UL |  | None | ToDo |  | Agreed | Typo, should be ‘spatial’. Same for 42-1a/b/c
H0024 | Huawei (Seau Sian) | Netw_Energy_NR |  | None | ToDo |  | Rejected | Should this not be implemented like normal mix codebook (i.e. per band and per BC) to resolve the underreporting by UE? | Should we check with RAN1 why it is not implemented in the same way? No strong view. | Intel (Ziyi) Rapp suggests company to bring contribution to RAN1 if prefer to further extend it to per BC.
H0025 | Huawei (Seau Sian) | NR_Mob_enh2 |  | None | ToDo |  | Agreed | I think we have changed the … to n88, n96 etc. Same for 45-4. Alternative use a formula in the field description that allow an increment 8 up to 1024 (n*8 where n= {1..128}) Missing prefix ‘-r18’ in ltm-BeamIndicationJointTCI | Explicit indicate the values. Also include prefix ‘r-18’ on ltm-BeamIndicationJointTCI
H0026 | Huawei (Seau Sian) | NR_Mob_enh2 |  | None | ToDo |  | Agreed | n32 missing as per feature list: Component 3 candidate values: {1,2,3,4,8,16,32} | Add ‘n32’
H0030 | Huawei (Seau Sian) | NR_SL_enh2 |  | None | ToDo |  | Agreed | I think there are component values for this. E.g. pc5 etc. | Check for the component values.
O003 | OPPO (Qianxi) |  |  | None | ToDo |  | Rejected | there was already a per-band SL PC field, i.e., ue-PowerClassSidelink-r16 ENUMERATED {pc2, pc3, spare6, spare5, spare4, spare3, spare2, spare1} | use a spare value in ue-PowerClassSidelink to report the new PC for SL-U, i.e., power class 5. | Intel (Ziyi) please see H003
H0101 | Huawei (Tong Sha) | NR_ENDC_RF_FR1_enh2 |  | None | ToDo |  | Agreed | Typo. A missing ‘f’ for ‘for’ On the ‘the UE supporting lower MSD shall indicate the lower MSD capability for the highest supported power class of the band combination including victim band and aggressor band(s).’, change the ‘including’ to ‘consisting of’ as the victim and aggressor band(s) form the band combination. | Change as suggested.