## Sheet1
ID | Delegate | Work Item | Class | TDoc | Status | Processed | Proposed Conclusion | Description | Proposed Change | Rapporteur Comments | Section | Additional Comments | Implementaion Status (Yes/No)
H570 | Huawei (YinghaoGuo) | Pos | 1 | None | PropAgree |  | v014 | Why only absolute positioning?? | can reuse the definitions of the other specs like 38.321 or 38.305. For example in 38321 Ranging/Sidelink Positioning: AS functionality enabling ranging-based services and sidelink positioning as specified in TS 23.586 [30]. | To fix in rapporteur CR | 3.1 Definitions |  | Yes
H571 | Huawei (YinghaoGuo) | Pos | 2 | None | Duplicate |  | v014 | We have not agreed that we support segmentation for SIBxx. It can be futher discussed | Need further discussion whether segmentation is needed for the new SIB. New field needs to be added in the SIBxx if segmentation is needed. | Duplicate to B012. B012 provides motivation as why segmentation is needed. We can fix in rapporteur CR. | 5.2.2.4.24 Actions upon reception of SIB22 |  | Yes
I151 | Intel (Yi Guo) | POS | 1 | None | PropAgree |  |  | Duplicated description on RRC Connection establishment for NR sidelink positioning | 5.3.3.1a is for communication and has covered 5.3.3.1b since there is no SL-PRS transmission only UE. For UEs involved in the SL positioning session, SL communication is still needed and therefore 5.3.3.1a already covered the 5.3.3.1b. Suggest to remove 5.3.3.1b. | To fix in rapporteur CR | 5.3.3.1b Conditions for establishing RRC Connection for NR sidelink Positioning |  | Yes
V800 | <vivo (Yuan LI)> | POS | 1 | None | Duplicate |  |  | The terminology of NR sidelink positioning includes SLPP message transmission. However, SIB23 ONLY informs about configuration about SL-PRS transmission/reception on such cell, which should be confined precisely. | change “NR sidelink Positioning” into “SL-PRS transmission” | Duplicate with I151 as it suggests to remove this section | 5.3.3.1b Conditions for establishing RRC Connection for NR sidelink Positioning |  | Yes(Duplicate)
V801 | <vivo (Yuan LI)> | POS | 1 | None | Duplicate |  |  | Same reason as V800. | change “NR sidelink Positioning” into “SL-PRS” | Duplicate with I151 as it suggests to remove this section | 5.3.3.1b Conditions for establishing RRC Connection for NR sidelink Positioning |  | Yes(Duplicate)
V802 | <vivo (Yuan LI)> | POS | 1 | None | Duplicate |  |  | shared resource pool is missing in such description. | Add “or sl-TxPoolSelectedNormal”. | Duplicate with I151 as it suggests to remove this section | 5.3.3.1b Conditions for establishing RRC Connection for NR sidelink Positioning |  | Yes(Duplicate)
I154 | Intel (Yi Guo) | POS | 1 | None | PropAgree |  |  | Parent field (sl-BWP-PRS-PoolConfig) and Child fields (sl-DiscTxPoolSelected, sl-DiscTxPoolScheduling, or sl-TxPoolExceptional or sl-PRS-TxPoolExceptional ) are used simultaneously | Suggest to remove parent field(sl-BWP-PRS-PoolConfig) Since Sl-BWP-PRS-PoolConfig contained all pool configurations, e.g. sl-PRS-TxPoolSelectedNormal, sl-PRS-TxPoolScheduling. To avoid confusion and duplication, it should be removed from here. SL-BWP-PRS-PoolConfig-r18 ::= SEQUENCE { sl-PRS-RxPool-r18 SEQUENCE (SIZE (1..maxNrofRXPool-r16)) OF SL-PRS-ResourcePool-r18 OPTIONAL, -- Cond HO sl-PRS-TxPoolSelectedNormal-r18 SL-PRS-TxPoolDedicated-r18 OPTIONAL, -- Need M sl-PRS-TxPoolScheduling-r18 SL-PRS-TxPoolDedicated-r18 OPTIONAL, -- Need N sl-PRS-TxPoolExceptional-r18 SL-PRS-ResourcePoolConfig-r18 OPTIONAL -- Need R } | To fix in rapporteur CR | 5.3.5.14 Sidelink dedicated configuration |  | Yes
N038 | Nokia (Mani) | POS | 1 | None | PropAgree |  | v098 | Ambiguous. In this level 3 bullet and the next level 3 bullet, what configuration is referred to here, validity area configuration or SRS configuration for RRC_INACTIVE or suspend configuration? | Be explicit as to which configuration is considered here. | To fix in rapporteur CR | 5.3.8.3 Reception of the RRCRelease by the UE |  | Yes
H572 | Huawei (YinghaoGuo) | Pos | 1 | None | PropAgree |  | v014 | The following agreement is not correctly implemented The following criterion needs to be defined for the start/re-start of the area-specific TA timer:  Reception of RRCRelease message containing the SRS configuration (excluding pre-configured SRS) | RRC layer should not indicate to MAC to start the TAT when the SRS is pre-configured rather than applied immediately | To fix in rapporteur CR | 5.3.8.3 Reception of the RRCRelease by the UE |  | Yes
V300 | <vivo (Xiang Pan)> | POS | 1 | None | PropAgree |  |  | The procedure needs refine as srs-PosRRC-InactiveValidityAreaConfig includes pre-configuration. | 2> if srs-PosRRC-InactiveValidityArea is configured and configType is non-preconfig: When to start the TAT for pre-configuration is FFS. | Yes for preconfigure, it should start after UE has sent the msg3 with the cause code. We can update in rapporteur CR | 5.3.8.3 Reception of the RRCRelease by the UE
E147 | Ericsson (Ritesh Shreevastav) | NR_pos-enh2 | 2 | None | PropAgree |  |  | For pre-configured the timer may only start after UE has sent msg3 with activation request | Need to separate clause for preconfigure and non-preconfigured: example: | To fix in rapporteur CR | 5.3.8.3 Reception of the RRCRelease by the UE |  | Yes
I155 | Intel (Yi Guo) | POS | 1 | None | PropAgree |  |  | Duplicated description on RRC Connection establishment for NR sidelink positioning | 5.3.13.1a is for communication and has covered 5.3.13.1c since there is no SL-PRS transmission only UE. For UEs involved in the SL positioning session, SL communication is still needed and therefore 5.3.13.1a already covered the 5.3.13.1c Suggest to remove 5.3.13.1c. | To fix in rapporteur CR | 5.3.13.1c Conditions for resuming RRC Connection for NR sidelink Positioning |  | Yes
V803 | <vivo (Yuan LI)> | POS | 1 | None | Duplicate |  |  | The terminology of NR sidelink positioning includes SLPP message transmission. However, SIB23 ONLY informs about configuration about SL-PRS transmission/reception on such cell, which should be confined precisely. | change “NR sidelink Positioning” into “SL-PRS transmission” | Duplicate with I155 as it suggests to remove this section | 5.3.13.1c Conditions for resuming RRC Connection for NR sidelink Positioning |  | Yes(Duplicate)
V804 | <vivo (Yuan LI)> | POS | 1 | None | Duplicate |  |  | shared resource pool is missing in such description. | Add “or sl-TxPoolSelectedNormal”. | Duplicate with I155 as it suggests to remove this section | 5.3.13.1c Conditions for resuming RRC Connection for NR sidelink Positioning |  | Yes(Duplicate)
N063 | Nokia (Mani) | POS | 1 | None | PropAgree |  | v098 | Need for simplification of the text for inactive positioning and clearly capturing the triggers for sending Resume Request. | We can simply replace the two else branches for inactive positioning with one else branch as follows: 1> else if srs-PosRRC-InactiveValidityAreaConfig is configured and the resumption of the RRC connection is triggered due to a request for SRS for positioning configuration or a request for activation of a preconfigured SRS for positioning configuration: 2> select '8' as the Access Category; 2> set the resumeCause to srs-PosConfigOrActivationReq; Also, we can capture in the first para in this Section 5.3.13.2 that a request for SRSpos configuration or request for activation of SRSpos configuration is due to change in validity area. | To fix in rapporteur CR | 5.3.13.2 Initiation |  | The clause has been simplified however as per RAN2 agreements for different scenarios we have kept both conditions; example below S204
S204 | Samsung (Taeseop) | POS | 1 | None | PropAgree |  | v131 | Need further clarification on the triggering condition. | This part should cover the following two cases. - Case 1: Cell reselection to the cell belonging to another pre-configured validity area. (for activation req.) - Case 2: Cell reselction to the cell out of the validity area. (for configuration req.) Both cases are already agreed in RAN2#124 and thus we propose: Just remove 'to a cell that is not included in srs-PosConfigValidityArea'. | To fix in rapporteur CR | 5.3.13.2 Initiation |  | Yes
H573 | Huawei (YinghaoGuo) | Pos | 1 | None | PropDisagree |  | v014 | When the positioning procedure is triggered by the upper layer, the AC should be determined by the upper layer. This is applicable for the case of SRS activation request. For configuration request, the current agreement and procedures are OK | When the SRS activation request is triggered by the upper layer, the AC should be decided by the upper layer | The upper layer may also be agnostic to UE SRS transmission. Though upper layer may provide AC for general positioning purpose to lower layer. However, there is as such no need to specify which layer in UE does this. Since, we are also not impacting any CT1 Uupper layer specs. Please also see V308. | 5.3.13.2 Initiation
V301 | <vivo (Xiang Pan)> | POS | 1 | None | PropAgree |  |  | The case when emergency service is ongoing should also be considered. | Similar to RNA update, add the case if an emergency service is ongoing, set the access category as ’2’. | we can follow as legacy. Rapporteur CR can handle this. | 5.3.13.2 Initiation |  | Yes
Z141 | <ZTE (Yu Pan)> | POS | 1 | None | PropAgree |  |  | srs-PosRRC-InactiveValidityAreaConfig contains ConfigType as ‘preConfig’ and ‘non-preconfig’. In this bullet, the activation of preconfigured SRS is only for ‘preConfig’. So here ‘preConfig’ restriction should be added | XXX is configured as ‘preconfig’ and XXX | To fix in rapporteur CR | 5.3.13.2 Initiation |  | Yes
V302 | <vivo (Xiang Pan)> | POS | 1 | None | PropDisagree |  |  | The triggering conditions have not covered all the cases. | For instance, when UE relects to a cell that in included in the validity area of pre-configuration, the UE should also send the resume message with the new value. Besides, the triggering conditions should be captured in separated section, i.e., 5.7.18. Therefore, we propose: Remove the descriptions related to the triggering conditions of the new resume cause to section 5.7.18 and further discuss the cases related to pre-configuration. | Agree that there can be more trigger condition; however section 5.7.18 would be removed as other companies mention the content of 5.7.18 is captured in RAN1 and can be moved also to TS 38.305. In rapporteur CR, we will try to simplify and also capture the case when UE resects to a cell in VA. | 5.3.13.2 Initiation |  | Yes
V308 | <vivo (Xiang Pan)> | POS | 1 | None | PropDisagree |  |  | SRS transmission is invisible to upper layers and upper layers don’t request AS layer for configuration or activation of preconfigured SRS for positioning. | The pre-configuration for SRS is triggered to be activated when UE enters the validity area of the pre-configuration. No indication/request from higher layer is needed. Remove ‘upper layers request for configuration or’ | It has always been considered that when to request for preconfiguration SRS request, would be based upon some event which would be detcted and triggred by upper layers (e.g: event report) | 5.3.13.2 Initiation |  | Yes
Z142 | <ZTE (Yu Pan)> | POS | 1 | None | PropAgree |  |  | for pre-configured SRS, within the VA, the configuration can only be activated; out the VA, the configuration can only be requested; for non-pre configured SRS, within the VA, no activation; out the VA, the configuration can only be requested. This bullet is within the VA case, so the ‘configuration’ should be deleted | delete ‘configuration or’ | To fix in rapporteur CR | 5.3.13.2 Initiation |  | yes, the clause is simpliefied now
S205 | Samsung (Taeseop) | POS | 1 | None | PropAgree |  | v131 | Need further discussion on how/when the UE activate/apply the preconfigured SRS. | Until now RAN2 has agreement only on how the UE requests activation of preconfigured SRS by sending RRCResumeRequest message. However, there is no clear agreement on how/when the UE activate/apply the preconfigured SRS yet. There can be two general approach below. - Option 1: The UE can activate/apply the preconfiguration by sending RRCResumeRequest. (by itself, without confirm from NW) - Option 2: The UE can activate/apply based NW indication. Therefore, we propose: Discuss how/when the UE activate/apply the preconfigured SRS and capture the conlusion as precedure text in either 5.3.13.2 or 5.3.13.6 in RRC. | Rapporteur CR will capture option 1. However, I will mark this as open issue where companies may bring t-doc | 5.3.13.2 Initiation |  | Yes
N064 | Nokia (Mani) | POS | 1 | None | PropDisagree |  | v098 | Not sure why upper layers will request activation of preconfigured SRSpos configuration when there is no change in validity area. There is only one SRSpos configuration per validity area. |  | Our understanding is that based upon any event trigger from upper layer which may require positioning, then the LPHAP UE may trigger the activation request. However, we can discuss this in next meeting. | 5.3.13.2 Initiation |  | we can discuss upper layer in Feb meeting
C414 | CATT (Jianxiang) | POS | 2 | None | PropDisagree |  | v152 | The activation of SP SRS was missed. Further discuss if the activation of configured SP SRS can reuse the resume cause and capture the activation behvior here. |  | We do not differentiate here as what kind of SRS will be configured by the NW. That is the request should not be dependent upon the type of SRS. | 5.3.13.2 Initiation |  | Not implemented
I156 | Intel (Yi Guo) | POS | 1 | None | PropAgree |  |  | Different description on "stop inactivePosSRS-ValidityAreaTAT" | There are different descriptions, instruct the MAC entity to stop inactivePosSRS-ValidityAreaTAT, if it is running Or instruct the MAC entity to stop inactivePosSRS-ValidityAreaTAT RRC doesn't keep track of whether the timer is running. It should be lower layer to tract the timer in MAC. For the timer inactivePosSRS-ValidityAreaTAT, there are two descriptions, one with if it is running, another without it, Suggest to align the description in RRC, i.e. to remove "it is running" | To fix in rapporteur CR | 5.3.13.4 Reception of the RRCResume by the UE |  | yes
H574 | Huawei (YinghaoGuo) | Pos | 1 | None | PropAgree |  | v014 | The structure of this part of spec can be better. If TAT is configured is in level 1> and the rest are within the level 2> | Chagne the structure of the procedure with “if cell reselection occues when srs-PosRRC-InactiveValidityAreaConfig” is configured and reest in the lower levels | To fix in rapporteur CR | 5.3.13.6 Cell re-selection or cell selection or L2 U2N relay (re)selection while T390, T319 or T302 is running or SDT procedure is ongoing (UE in RRC_INACTIVE) or SRS transmission in RRC_INACTIVE is configured |  | Yes
V303 | <vivo (Xiang Pan)> | POS | 1 | None | PropAgree |  |  | The procedure needs refine as srs-PosRRC-InactiveValidityAreaConfig includes non-pre-configuration and pre-configuration. | when srs-PosRRC-InactiveValidityAreaConfig is configured and there is an on-going SRS for positioning transmission and if the cell is not included in the srs-PosConfigValidityArea. -omitted- when srs-PosRRC-InactiveValidityAreaConfig is configured and there is an on-going SRS for positioning transmission and if the cell is included in the srs-PosConfigValidityArea srs-PosRRC-InactiveValidityAreaConfig | To fix in rapporteur CR | 5.3.13.6 Cell re-selection or cell selection or L2 U2N relay (re)selection while T390, T319 or T302 is running or SDT procedure is ongoing (UE in RRC_INACTIVE) or SRS transmission in RRC_INACTIVE is configured |  | yes
X045 | Xiaomi (Xiaolong) | Pos | 1 | None | PropAgree |  | v073 | If the cell is included in the validity area and the configType in srs-PosRRC-InactiveValidityAreaConfig is non-preconfig, the RRC layer should indicate the low layer to continue the SRS transmission. | Add the above description in the section. | To fix in rapporteur CR | 5.3.13.6 Cell re-selection or cell selection or L2 U2N relay (re)selection while T390, T319 or T302 is running or SDT procedure is ongoing (UE in RRC_INACTIVE) or SRS transmission in RRC_INACTIVE is configured |  | yes
H575 | Huawei (YinghaoGuo) | Pos | 1 | Yes | PropDisagree |  | v014 | if the cell is included in the validity area, the RRC layer should indicate the SRS configuration corresponding to the cell to the lower layer. | add the UE procedure that the RRC apply the configuration of the camped cell for SRS transmission | Also in legacy, when the SRS config is configured, as such the complete SRS config for the VA shoudl be provided to the UE. It is unclear as why teh cel config should be passed to lower layer. Discussion paper may be needed. | 5.3.13.6 Cell re-selection or cell selection or L2 U2N relay (re)selection while T390, T319 or T302 is running or SDT procedure is ongoing (UE in RRC_INACTIVE) or SRS transmission in RRC_INACTIVE is configured |  | yes
Z143 | <ZTE (Yu Pan)> | POS | 1 | No | PropAgree |  |  | the RAN2 agreement “When configured with SRS configuration along with SRS validity area, if the UE reselects to another cell within the SRS validity area during SRS transmission, the UE continues the SRS transmission, subject to validation for SRS transmission.” should be specified here. | specify the SRS transmission behavior when cell reselection happens in this place as sub-bullet, I.e., UE continuously transmits SRS | To fix in rapporteur CR | 5.3.13.6 Cell re-selection or cell selection or L2 U2N relay (re)selection while T390, T319 or T302 is running or SDT procedure is ongoing (UE in RRC_INACTIVE) or SRS transmission in RRC_INACTIVE is configured |  | Yes
S206 | Samsung (Taeseop) | POS | 1 | None | PropAgree |  | v131 | Need correction on the wrong IE name in procedure text | The 'srs-PosRRC-InactiveValidityAreaConfig' at the end of the sentence should be 'srs-PosConfigValidityArea'. | To fix in rapporteur CR | 5.3.13.6 Cell re-selection or cell selection or L2 U2N relay (re)selection while T390, T319 or T302 is running or SDT procedure is ongoing (UE in RRC_INACTIVE) or SRS transmission in RRC_INACTIVE is configured |  | Yes
C400 | CATT (Jianxiang) | POS | 1 | None | PropAgree |  | v12 | Condition of inactivePosSRS-ValidityAreaTAT is missed | Add “If inactivePosSRS-ValidityAreaTAT is running” following the conditions in 1> | To fix in rapporteur CR | 5.3.13.6 Cell re-selection or cell selection or L2 U2N relay (re)selection while T390, T319 or T302 is running or SDT procedure is ongoing (UE in RRC_INACTIVE) or SRS transmission in RRC_INACTIVE is configured |  | Yes, this is based upon if there is ongoing SRS transmission
V805 | <vivo (Yuan LI)> | POS | 1 | None | PropAgree |  |  | shared resource pool is missing. | 3> if configured with NR sidelink positioning and the cell chosen for NR sidelink positioning provides SIB23 which includes sl-TxPoolSelectedNormal, sl-TxPoolExceptional, sl-PRS-TxPoolSelectedNormal or sl-PRS-TxPoolExceptional for the concerned frequency: 4> perform CBR measurement on pool(s) in sl-TxPoolSelectedNormal, sl-TxPoolExceptional, sl-PRS-TxPoolSelectedNormal or sl-PRS-TxPoolExceptional for the concerned frequency in SIB23; | To fix in rapporteur CR | 5.5.3.1 General |  | Yes
V806 | <vivo (Yuan LI)> | POS | 1 | None | PropAgree |  |  | shared resource pool is missing. | Add sl-TxPoolSelectedNormal, sl-TxPoolExceptional at every place describing resource pools to transmit SL-PRS. | To fix in rapporteur CR | 5.5.3.1 General |  | Yes
V807 | <vivo (Yuan LI)> | POS | 1 | None | PropAgree |  |  | shared resource pool is also included in preconfigruation, which should be added in this clause. | Add “sl-TxPoolSelectedNormal” before every “sl-PRS-TxPoolSelectedNormal”. | To fix in rapporteur CR | 5.5.3.1 General |  | Yes
H576 | Huawei (YinghaoGuo) | Pos | 1 | None | PropAgree |  | v014 | Should not include communications | remove communications | To fix in rapporteur CR | 5.5.3.1 General |  | Yes
H577 | Huawei (YinghaoGuo) | Pos | 1 | Yes | PropAgree |  | v014 | Priority is currently not included in the UAI message. In addition, SA2 has defined delay budget and priority as part of the SL QoS. Should discuss wheterh both delay budget and priority should be included in the UAI | Add delay budget and priority to the UAI CG configuration reuqest | This is an open issue. | 5.7.4.2 Initiation | open issue.
I159 | Intel (Yi Guo) | POS | 1 | None | PropAgree |  |  | Wrong handling on NR sidelink positioning | There is positioning specific field, sl-PRS-UE-AssistanceInformationNR, therefore separate description is needed, i.e. 1> if configured to provide configured grant assistance information for NR sidelink positioning: 2> include the sl-PRS-UE-AssistanceInformationNR; | To fix in rapporteur CR | 5.7.4.3 Actions related to transmission of UEAssistanceInformation message |  | Yes
V808 | <vivo (Yuan LI)> | POS | 1 | None | Duplicate |  |  | Configured grant assistance information for NR sidelink positioning is included in sl-PRS-UE-AssistanceInformationNR. | Add “or sl-PRS-UE-AssistanceInformationNR”. | To fix in rapporteur CR. Same issue raised byI159 | 5.7.4.3 Actions related to transmission of UEAssistanceInformation message |  | Yes(duplicate)
V809 | <vivo (Yuan LI)> | POS | 1 | None | PropAgree |  |  | Configured grant assistance information for NR sidelink positioning is also up to UE implemenyion to decide when and how to trigger. | Add “or NR sidelink positioning”. | To fix in rapporteur CR | 5.7.4.3 Actions related to transmission of UEAssistanceInformation message |  | Yes
I160 | Intel (Yi Guo) | POS | 1 | None | PropAgree |  |  | Duplicated transmission behavior | This part is not needed, should be removed since it has been covered by 1> else: 2> submit the UEAssistanceInformation message to lower layers for transmission. | To fix in rapporteur CR | 5.7.4.3 Actions related to transmission of UEAssistanceInformation message |  | Yes
E137 | Ericsson (Ritesh Shreevastav) | POS | 1 | None | Duplicate |  |  | The clause should appear before. Not in the end | Move the clause before the else clause | To fix in rapporteur CR. Same issue raised by I160 | 5.7.4.3 Actions related to transmission of UEAssistanceInformation message |  | Yes(duplicate)
V810 | <vivo (Yuan LI)> | POS | 1 | None | PropAgree |  |  | UE behavior on configured grant assistance information for NR sidelink positioning can be attributed to the last clause of “else”, since Sidelink Positioning is not supported by EN-DC. | Remove this clause. | (Ericsson-Ritesh) Positioning Rapporuer to fix this as part of positioning WI rapporteur C | 5.7.4.3 Actions related to transmission of UEAssistanceInformation message |  | Yes(duplicate)
C401 | CATT (Jianxiang) | POS | 1 | None | PropAgree |  | v12 | The desrion of stage-2 can be moved to TS 38.305 | Move these description to TS 38.305 | The procedure can be made void/removed, if the clause is laready captured in RAN1 spec then. | 5.7.18 Actions for SRS for Positioning transmission in RRC_INACTIVE in a Validity Area
N039 | Nokia (Mani) | POS | 1 | None | Duplicate |  | v098 | The terms configured vs pre-configured are distinct. However, we should consider a more unique description for "configured SRS". Something like "dynamically configured" or "configured by network/gNB". Note that configured is realtime signaling. Pre-configured is singaling done ahead of time or through OAM means. |  | Duplicate to C401; since raises issue that the whole section should be moved to TS 38.305 and can be further discussed there. | 5.7.18 Actions for SRS for Positioning transmission in RRC_INACTIVE in a Validity Area |  | it can be also imemdiate and deferred
X046 | Xiaomi (Xiaolong) | Pos | 1 | None | PropAgree |  | v073 | The procedure here is related to the RAN1 agreement on the SRS transmission suspending and resuming, we think it should be caputured in the RAN1 spec. | Remove the crossponding procedure and caputure it in the RAN1 spec. | The procedure can be made void/removed, if the clause is laready captured in RAN1 spec then. | 5.7.18 Actions for SRS for Positioning transmission in RRC_INACTIVE in a Validity Area |  | Yes
H578 | Huawei (YinghaoGuo) | Pos | 1 | None | Duplicate |  | v014 | These are PHY procedures?? And not sure why they are part of the RRC spec | Remove this paragraph | Duplicate to X046. The procedure can be made void/removed, if the clause is laready captured in RAN1 spec then. | 5.7.18 Actions for SRS for Positioning transmission in RRC_INACTIVE in a Validity Area |  | Yes
N040 | Nokia (Mani) | POS | 1 | None | Duplicate |  | v098 | The emphasis here is only on the case when the spatial relation RS cannot be measured, where it describe what will cause the UE to resume the SRS transmission. This is only the error scenario that is described. There is no text for a valid/good scenario where the UE can measure the RS and if so can start transmission of the SRS. There is difference between resuming SRS transmission and starting SRS transmission. |  | Duplicate to X046. The procedure can be made void/removed, if the clause is laready captured in RAN1 spec then. | 5.7.18 Actions for SRS for Positioning transmission in RRC_INACTIVE in a Validity Area |  | it has been removed
C402 | CATT (Jianxiang) | POS | 1 | None | Duplicate |  | v12 | 2> should be 1> | changed into 1> | Duplicate to X046. The procedure can be made void/removed, if the clause is laready captured in RAN1 spec then. | 5.7.18 Actions for SRS for Positioning transmission in RRC_INACTIVE in a Validity Area |  | it has been removed
C403 | CATT (Jianxiang) | POS | 1 | None | PropAgree |  | v12 | the description of release should be moved to the chapter of RRCRelease | Move this part to “Reception of the RRCRelease by the UE” | To fix in rapporteur CR | 5.7.18 Actions for SRS for Positioning transmission in RRC_INACTIVE in a Validity Area |  | Yes it has been removed
I161 | Intel (Yi Guo) | POS | 1 | None | Duplicate |  |  | Unnecessary release procedure. | Suggest to remove the sentence since it is the normal configuration release behavior and should not be captured here. | Duplicate to C403. To fix in rapporteur CR | 5.7.18 Actions for SRS for Positioning transmission in RRC_INACTIVE in a Validity Area |  | for now we have followed C403 suggestion but we can discuss this
V304 | <vivo (Xiang Pan)> | POS | 1 | None | Duplicate |  |  | This paragraph is misleading which may imply there is a dedicated indiction in the release message. | Delete this paragraph as all the configuration will be released upon receiving RRCRelease meassage. Besides, the configuration is already in the format of SetupRelease in the suspendconfig. | Duplicate to C403. To fix in rapporteur CR | 5.7.18 Actions for SRS for Positioning transmission in RRC_INACTIVE in a Validity Area |  | for now we have followed C403 suggestion but we can discuss this
X047 | Xiaomi (Xiaolong) | Pos | 1 | None | Duplicate |  | v073 | We understand there is no explicit inidication in the RRC release message to release SRS, since the setup release structure is used, suggest remove this description. | Remove the sentence | Duplicate to C403. To fix in rapporteur CR | 5.7.18 Actions for SRS for Positioning transmission in RRC_INACTIVE in a Validity Area |  | for now we have followed C403 suggestion but we can discuss this
S202 | Samsung (Hyunjeong) | POS | 1 | None | PropAgree |  | v131 | Regarding SIB23 and SUINR handling for SL-PRS reception, two expressions 'SL-PRS reception' and 'receiving sidelink control information for SL-PRS' are mixed. | We understand that the expression 'SL-PRS reception' covers 'reception of sidelink control information which indicates SL-PRS' and the former one should be used instead of the latter one throughout 5.8.3.2. Remove 'sidelink control information for' throughout 5.8.3.2 | To fix in rapporteur CR | 5.8.3.2 Initiation |  | Yes
V811 | <vivo (Yuan LI)> | POS | 1 | None | PropAgree |  |  | Miss UE behavior to check the valid version of SIB23. | Add a clause “2> ensure having a valid version of SIBXX for the PCell;” | To fix in rapporteur CR | 5.8.3.2 Initiation |  | Yes
S201 | Samsung (Hyunjeong) | POS | 1 | None | PropAgree |  | v131 | Regarding SIB23 and SUINR handling for SL-PRS reception, 4> defines SL-PRS transmission operation which is wrong. | Change 4> with 4> initiate transmission of the SidelinkUEInformationNR message to indicate the frequency of interest for SL-PRS reception in accordance with 5.8.3.3; | To fix in rapporteur CR | 5.8.3.2 Initiation |  | Yes
H579 | Huawei (YinghaoGuo) | Pos | 1 | None | PropAgree |  | v014 | SUI is not used to request configured grant?? | remove to request configured grant | To fix in rapporteur CR | 5.8.3.2 Initiation |  | Yes
S203 | Samsung (Hyunjeong) | POS | 1 | None | Duplicate |  | v131 | Regarding the information (sl-PosTxResourceReqList) to be reported in SUINR for SL-PRS transmission, sl-RLC-ModeIndication is unnecessary since there is no RLC mode configured for SL-PRS. | Remove 5> set sl-RLC-ModeIndication to include the RLC mode(s) | Duplicate to H580. To fix in rapporteur CR | 5.8.3.3 Actions related to transmission of SidelinkUEInformationNR message |  | Yes
H580 | Huawei (YinghaoGuo) | Pos | 1 | None | PropAgree |  | v014 | Not sure why RLCmode is part of the SL positioning configuration | Remove the sentence related to RLC mode | To fix in rapporteur CR | 5.8.3.3 Actions related to transmission of SidelinkUEInformationNR message |  | Yes(duplicate)
H581 | Huawei (YinghaoGuo) | Pos | 1 | None | PropDisagree |  | v014 | For capability transfer, the UE should send the SLPP capability via a container here within SUI | Add the UE procedure for sending the SLPP capability in RRC container in SUI | It is not yet agreed if it is UE SLPP capability and what is expected for gNB by knowing the SL psoitioning capability. It should be driven by individual company contribution and not part of RIL since it israther optimizations and not correction. Baseline assumption is that the legacy SL communication framework would be reused for SL Positioning. | 5.8.3.3 Actions related to transmission of SidelinkUEInformationNR message | open issue.
M751 | MediaTek (Nathan Tenny) | Pos | 1 | None | PropAgree |  |  | The second sentence of the NOTE traces to the RAN2#123bis agreement that “DRX and dedicated resource pool for PRS transmission should not be applied together”, so it’s clear that “applied” is the correct word here, but inside this NOTE seems like strange placement. The NOTE and the section are about the UE setting the contents of the UEAssistanceInformationSidelink, not about the application of the DRX configuration. A better place might be the field description of the sl-DRX-ConfigUC-PC5 in RRCReconfigurationSidelink. | Move “When UE transmits SL-PRS in dedicated SL-PRS resource pool, the sidelink DRX configuration is not applied.” to the field description of sl-DRX-ConfigUC-PC5. | To fix in rapporteur CR | 5.8.9.6.1 General | Added Note 3 at the bottom of 5.8.9.1.,3 | Yes
H582 | Huawei (YinghaoGuo) | Pos | 1 | None | PropAgree |  | v014 | Have we agreed on the SL RRC measurement reporting between UE based on SL-PRS If this is the case, all the text above requires change, including measurement object, measurement report config, etc. | Remove the change related to SL measurmenr report by SL-PRS | Ericsson Ritesh Positioning Rapporeur: This comes from RAN1 Agreement and parameter list. For SL pathloss-based OLPC for SL PRS in unicast, filtered RSRP is reported by a receiving UE. We can update further impacts in rapporteur CR. | 5.8.10.5.1 General |  | Yes
I162 | Intel (Yi Guo) | POS | 1 | None | PropAgree |  |  | Wrong SL-PRS handling | Reception shall be changed to "measurement" since this is to measure SL-PRS instead of receiving SL-PRS signal. Suggestion: 5.8.18.2 NR sidelink positioning measurement A UE capable of NR sidelink positioning that is configured by upper layers for SL-PRS measurement | To fix in rapporteur CR | 5.8.18.2 NR sidelink positioning reception |  | Yes
O800 | <OPPO (Yang Liu)> | POS | 1 | None | RaiseConcern |  |  | Have we made agreement that sl-RxPool and/or sl-PRS-RxPool should be only included in handover message but not other RRC dedicated message? | delete ‘with reconfigurationWithSync (i.e. handover)’ | This can be open issue. We followed same as legacy SL communication | 5.8.18.2 NR sidelink positioning reception | open issue.
V812 | <vivo (Yuan LI)> | POS | 1 | None | PropAgree |  |  | CG Type 1 should be released when T311 is running in this clause. No distinct configuration of CG Type 1 in dedicated resource pool is introduced. | add the CG Type 1 in dedicated resource pool in this clause | To fix in rapporteur CR | 5.8.18.3 NR sidelink positioning transmission |  | Yes
H583 | Huawei (YinghaoGuo) | Pos | 1 | None | PropAgree |  | v014 | This field is not configured. Typo. sl-PRS-TxPoolSelectedNormal | Change to sl-PRS-TxPoolSelectedNormal | To fix in rapporteur CR | 5.8.18.3 NR sidelink positioning transmission |  | Yes
H584 | Huawei (YinghaoGuo) | Pos | 1 | None | PropDisagree |  | v014 | This is not a condition or a UE procedure. | Correct the broken sentence | This clause is same as legacy handling for SIB12. | 5.8.18.3 NR sidelink positioning transmission
I163 | Intel (Yi Guo) | POS | 1 | None | PropAgree |  |  | NOTE 4 in 5.8.8 is not applied for SL POS | At least, NOTE 4 in 5.8.8 is not applied for this section. NOTE 4: In case that the network does not provide resource pools in SIB12, a UE which is out of coverage, will be unable to obtain sidelink resources to send the first UL RRC message. Suggest to change NOTE: The same Notes except NOTE 4 as in clause 5.8.8 are applicable for this clause unless otherwise stated. | To fix in rapporteur CR | 5.8.18.3 NR sidelink positioning transmission |  | Yes
H585 | Huawei (YinghaoGuo) | Pos | 2 | None | PropAgree |  | v014 | The new posSIBs are missing | Add the new posSIB for on-demand SI request in RRC_CONNECTED | To fix in rapporteur CR | – DedicatedSIBRequest
E138 | Ericsson (Ritesh Shreevastav) | POS | 1 | None | ToDo |  |  | This statement is explaining the field behaviour of GNSS-ID. In fact the field setting of GNSS-ID should be fixed not that of SBAS-ID. | Update GNSS-ID field description to reflect corresponding settings of SBAS field value. |  | – DedicatedSIBRequest |  | Discuss in next meeting, this is Rel-16
C404 | CATT (Jianxiang) | POS | 1 | None | PropAgree |  | v12 | There is no procedure description on this setuprelease | Add the missed part | To fix in rapporteur CR | – RRCReconfiguration |  | TODO
Z156 | <ZTE (Yu Pan)> | POS | 2 | Yes | PropDisagree |  |  | RAN2 has the agreement that SRS aggregation should also consider the maximum number of SRS set link combinations per UE. Currently the SRS set link combination is only one, in the combination, there are 2 or 3 SRS sets. This is not enough and not aligned with the agreement. So we suggest to add up to 32 SRS set link combinations per UE, because each carrier has up to 16 SRS resource sets, and there can be up to 2 cc group combinations per UE. In each SRS set link combinations, there can be 2 or 3 aggregated SRS sets. | .add an IE to indicate the maximum 32 SRS set link combinations can be configured to UE, where each SRS set link combination can have 2 or 3 aggregated SRS sets. | unclear, since RAN1 agreement says upto 3 carriers can be aggregated. However, it would be good to have a discussion paper. | – RRCReconfiguration |  | No
V305 | <vivo (Xiang Pan)> | POS | 1 | None | PropAgree |  |  | The restriction about the carriers is missing. | For SRS bandwidth aggregation across two or three carriers, support enhancement of SRS configuration to indicate the SRS resources from which two or three carriers are linked. Proposed change: SRS resource sets across two or three carriers | To fix in rapporteur CR | – RRCReconfiguration |  | yes
N061 | Nokia (Mani) | POS | 1 | None | PropDisagree |  | v098 | Shouldn’t this be a -r18 suffix here? |  | To fix in rapporteur CR | – RRCRelease |  | However, looking again may be this shoudl bemore viewed as an extention of existing Rel-17 Inactive config. We can check this in Feb meeting
N067 | Nokia (Mani) | POS | 1 | None | PropAgree |  | v098 | Need a field description for the field srs -PosRRC-AggBW-InactiveConfigList even though the individual sub-fields have a description. |  | To fix in rapporteur CR | – RRCRelease |  | yes
Z144 | <ZTE (Yu Pan)> | POS | 2 | Yes | PropDisagree |  |  | srs-PosRRC-AggBW-InactiveConfigList-r18 already contains SRS resource set ID and associated carrier information for RRC INACTIVE. Why the BW aggregation indication IE in RRC CONNECTED also shows up here? | delete srs-PosResSetLinkedForAggBWInactiveList-r18 in SRS-PosRRC-Inactive-v18xy | However, it would be good to have one discussion paper to discuss the bandwidth aggregation issue also with Z156, Z145 | – RRCRelease |  | No
B010 | Lenovo (Hyung-Nam) | POS | 1 | None | PropAgree |  | v055 | In the definition of SRS-PosRRC-InactiveValidityAreaConfigList-r18 the parentheses for the SIZE constraint for SEQUENCE OF type is missing. Although the ASN.1 standard permits the outer parentheses to be omitted (see Rec. ITU-T X.680 ¦ ISO/IEC 8824-1, clause 49.5) and ASN.1 passes the syntax check w/o the parentheses, they should be added in RRC ASN.1 for consistency reasons. | Add missing parentheses for the SIZE constraint, i.e. “SEQUENCE (SIZE(1..maxNrOfVA-r18))”. | To fix in rapporteur CR | – RRCRelease |  | Yes
N066 | Nokia (Mani) | POS | 2 | None | PropAgree |  | v098 | the structure of SRS-PosRRC-InactiveValidityAreaConfigList-r18 is very complex and difficult to follow due to having a configType and specifying a common structure for both pre-configured and non-preconfigured SRSpos configuration. Also, the field description for srs-PosRRC-InactiveValidityAreaConfigList is not entirely correct. It should say something like: “Depending on configType it provides either one SRS for positioning configuration in RRC_INACTIVE state for the current validity area or a list of SRS for positioning configurations in RRC_INACTIVE state for multiple validity areas”. However, why not define separate fields for pre-config and non-preconfig SRS for positioning configuration? The last part of the field description about IEs configured commonly is not very clear. |  | To avoid code duplication we can use this approach. However, we can simplify the description as suggested. | – RRCRelease |  | Yes
I110 | Intel (Sudeep) | POS | 2 | None | ToDo |  | V71 | As the IE SRS-PosRRC-InactiveValidityAreaConfig-r18 is an element of a non-toAddMod list, there is no delta configuration for the list elements. The list entries are always fully replaced when signalled the next time. Hence using setupRelease for these fields is not recommended. | Replace setupRelease for this and next two fields and use Need R. |  | – RRCRelease |  | We can discuss this in Feb meeting
Z145 | <ZTE (Yu Pan)> | POS | 2 | Yes | PropDisagree |  |  | SRS BW aggregation in INACTIVE is already configured in RRC Release as SRS-PosRRC-AggBW-InactiveConfigList . Why the SRS BW aggregation is repeatedly configured in SRS validity area config? | delete srs-PosRRC-AggBW-InactiveConfigList-r18 and srs-PosResSetLinkedForAggBWInactiveList-r18 in SRS-PosRRC-InactiveValidityAreaConfig-r18 | However, it would be good to have one discussion paper to discuss the bandwidth aggregation issue also with Z156, Z144 | – RRCRelease |  | Since RAN1 agreement says it is also as part of VA
C405 | CATT (Jianxiang) | POS | 2 | None | PropAgree |  | v12 | The IE should no be here because of per resource | Delete it | To fix in rapporteur CR | – RRCRelease |  | yes
N069 | Nokia (Mani) | POS | 1 | None | PropAgree |  | v099 | In RRC specification, the use of "SRS for positioning" for "RRC_INACTIVE positioning" is sometimes named as srs-PosRRC-Inactive and sometimes as "inactivePosSRS in the ASN.1 IEs or field names. | Consistently use srs-Pos as the prefix in relevant field names and IE names. | However, some of the names have been use dto align with MAC spec as they wanted to align with existing timer terminology starting with "inactive" first | – RRCRelease |  | this field name is unfortunatley coming from MAC legacy spec so we need to align
Z146 | <ZTE (Yu Pan)> | POS | 2 | Yes | PropDisagree |  |  | same as Z144, this IE should be deleted | delete SRS-PosResSetLinkedForAggBWInactiveList-r18 in RRC Release, and the corresponding field description | It is good to have one common paper to discuss this issue of Z156, Z144, Z145 | – RRCRelease |  | Not implemented
Z147 | <ZTE (Yu Pan)> | POS | 2 | Yes | PropAgree |  |  | according to R1 parameter list ‘freqInfoAdditionalCcList-SrsAggregation: Point A reference (ARFCN-ValueNR), offset to carrier for one or two additional carrier(s)’, this should contain additional carrier’s SRS, the additional carrier should be 1~2, so here 2~3 should be changed to 1~2 | change 2~3 to 1~2 | But there is always one carrier where SRS is configured as in legacy. Now we can add 2 more, so upto 3 carriers can be used. | – RRCRelease |  | Yes
Z149 | <ZTE (Yu Pan)> | POS | 2 | Yes | PropDisagree |  |  | the RAN1 agreement is SRS resource set-level link, not SRS resource-level link. But the SRS-PosConfig-r17 contains the SRS resource ID that can be linked. This is not correct | change SRS-PosConfig-r17 to only contain linked SRS resource set ID | but SRS-PosConfig-r17 anyway contains the resource set ID. However, it is ok to bring a discussion paper with a common TP for all bandwidth aggregation issue | – RRCRelease |  | No
Z148 | <ZTE (Yu Pan)> | POS | 2 | Yes | PropAgree |  |  | according to R1 parameter list ‘freqInfoAdditionalCcList-SrsAggregation: Point A reference (ARFCN-ValueNR), offset to carrier for one or two additional carrier(s)’, this ARFCN should be point A. and offset to carrier is also needed here. | ‘freqInfoAdditionalCcList-r18’ should be changed to point A; and offset to carrier is also needed. | It is good to have one common paper to discuss this issue of Z156, Z144, Z145, Z148 with text proposal | – RRCRelease |  | Yes
N062 | Nokia (Mani) | POS | 1 | None | PropAgree |  | v098 | Field description for srs-PosRRC-Inactive is too brief. There are now two srs-PosRRC-Inactive, a -r17 version and a -v1800 version. It is good to elaborate on the field description.I83 |  | To fix in rapporteur CR | – RRCRelease
Z150 | <ZTE (Yu Pan)> | POS | 1 | None | PropAgree |  |  | this is duplicated with the above field description. | delete the duplicated field description | To fix in rapporteur CR | – RRCRelease
H586 | Huawei (YinghaoGuo) | Pos | 1 | None | PropAgree |  | v014 | This field and the legacy R17 field should not be configured at the same time?? It has the same name as above | Clarify in the field description that this field and the legacy R17 field should not be configured at the saem time. | To fix in rapporteur CR | – RRCRelease
H587 | Huawei (YinghaoGuo) | Pos | 1 | None | PropAgree |  | v014 | The previous agreement is that for each cell, it is configured within only one pre-confiured validity area such that at SRS activation request, the UE does not need to send MAC CE to indicate which SRS configuration the UE wants to request. | Modify the sentence such that for each cell, it corresponds to only one validity area | To fix in rapporteur CR | – RRCRelease
S207 | Samsung (Taeseop) | POS | 1 | None | PropDisagree |  | v131 | Clarify the restriction on configType setting when NW configures multiple validity area | The current wording can be interpreted that configType value should be set 'preconfig' for all SRS configuration when NW configures multiple validity area. However, even when NW configures multiple validity area, at least the SRS configuration for the current validity area (including the serving cell) can be applied immediately (i.e., configType value can be set 'non-preconfig'). Therefore, we propose to clarify the restriction as: When the Network configures multiple validity area, up to one SRS configuration can have configType set to ‘non-preconfig’ and others should have configType set to ‘preconfig’ | It is simply to say that NW does not configure multiple validity area if it has to only configure non-preconfig. The ambiguity otherwise should not exist. NW may of-course use both; this is not restricted by the current sentence. | – RRCRelease |  | No
H588 | Huawei (YinghaoGuo) | Pos | 1 | None | PropAgree |  | v014 | Should be field description for SRS configuration rather than the list for SRS configuration. | Move this part of description to the SRS-posConfig under the validity area configuration. | To fix in rapporteur CR | – RRCRelease
C406 | CATT (Jianxiang) | POS | 1 | Yes | PropDisagree |  | v12 | The srs-PosTx-Hopping here is used in RRC_INACTIVE which is irrelative with active BWP in RRC_CONNECTED. | The configuration related to the SRS for Positioning hopping in RRC_INACTIVE | But NW can give different values for connencted and inactive. It should not be any issue. | – RRCRelease
X048 | Xiaomi (Xiaolong) | Pos | 1 | None | PropAgree |  | v073 | The srs-PosConfigNUL and srs-PosConfigSUL are not included in the filed description. | Add the filed description on srs-PosConfigNUL and srs-PosConfigSUL. | To fix in rapporteur CR | – RRCRelease
Z151 | <ZTE (Yu Pan)> | POS | 1 | None | PropAgree |  |  | according to RAN1 agreement, 20480ms is only for RRC INACTIVE. This should be clarified here | add “in RRC_INACTIVE” | To fix in rapporteur CR | – RRCRelease
N065 | Nokia (Mani) | POS | 1 | None | PropAgree |  | v098 | UE behavior for absence of inactivePosSRS-ValidityAreaRSRP needs to be specified. |  | To fix in rapporteur CR | – RRCRelease
H589 | Huawei (Rama Kumar) | Pos | 1 | None | PropAgree |  | v014 | “bwp” not present in the field SRS-PosRRC-AggBW-InactiveConfig field | Add “bwp” to SRS-PosRRC-AggBW-InactiveConfig | To fix in rapporteur CR | – RRCRelease
V306 | <vivo (Xiang Pan)> | POS | 1 | None | PropAgree |  |  | Only one Cc information in this field. | Remove the List in the field name to avoid misleading. | To fix in rapporteur CR | – RRCRelease
H590 | Huawei (YinghaoGuo) | Pos | 2 | None | PropDisagree |  | v014 | Suggest to define new types rather than reusing the legacy types. | Define a new Type for SL positonig, including the destintion id, cast type, new QoS info, interested freq, SLPP UE capability container | It is unclear as why new QoS and SLPP UE capabilty would be needed. However contribution for optimization can be brought in this area which is then not tied to RIL or correction. | – SidelinkUEInformationNR
V813 | <vivo (Yuan LI)> | POS | 1 | None | PropAgree |  |  | Since this IE is also included in SIB23 to indicate the interested frequency on SL-PRS transmission, the field description misses SIB23. | Add "/SIB23” after every SIB12 | To fix in rapporteur CR | – SidelinkUEInformationNR | To address this comment, we also have to add sl-FreqInfoListSizeExt-v1800 in SIB23, added, pls check if this is needed. | Yes(see comment)
H592 | Huawei (YinghaoGuo) | Pos | 2 | None | PropAgree |  | v014 | Agreement RAN1 #115 Send an LS to RAN2 and RAN3 with the following: From RAN1 perspective, for scheme 1, it is important for the following request to be specified: a gNB is able to receive a request from either LMF or UE for SL-PRS bandwidth Action to RAN2 and RAN3 to consider how to specify support for such request, if not already specified. Need to capture bandwidth (also in MAC) | Need to add bandwidth in the CG configuration request | To fix in rapporteur CR | – UEAssistanceInformation | Pls check the added Enumerated BW values, not values probided by RAN1 | Yes(see comment)
I164 | Intel (Yi Guo) | POS | 1 | None | PropAgree |  |  | Wrong reference | There is no sl-PRS-DelayBudget parameter in TS 38.355. It should refer to TS 38.214 clause 8.2.4.2. Suggestion: Change it to (see TS 38.214 [19]], clause 8.2.4.2. ) |  | – UEAssistanceInformation |  | Yes
O310 | OPPO (Qianxi Lu) | Pos, SL, SLrelay, MULTI | 2 | None | PropDisagree |  | v95 | Previously, R2 did not include two SIBs with the same IE definition, now here we have SIB12 and SIB23 here. It is not clear whether the two SIBs 1) aim at different IEs, or 2) there might be overlapping IEs in-between. And in case of 1) good to separate the IEs out using a different structure, and in case of 2), whether the two SIBs tend to give different/same values for the overlapping IEs. If different values, what is the reason, and if same values, what is the benefit to do duplicate configuration? (the overhead issue is obvious by seeing B012 request to do segmentaion operation like SIB12). | We will bring a paper for R2 to further discuss the motivation to have a separate SIB via same IE. | The point is that there is new field -r18; which points to legacy structure to minimize code duplication. So, NW can anyway set the new field differently than the legacy. However, company may bring general discussion paper. | – SIB23
B012 | Lenovo (Hyung-Nam) | POS | 2 | None | PropAgree |  | v055 | Due to use of IE SL-ConfigCommonNR-r16 the size of SIB23 can be very huge. Therefore, same as for SIB12, the structure of SIB23 should be corrected to allow segmentation. | Change structure of SIB23 to allow segmentation as shown below. In this context the name of existing SIB23 should be changed to SIB23-IEs-r18. SIB23-r18 ::= SEQUENCE { segmentNumber-r16 INTEGER (0..63), segmentType-r18 ENUMERATED {notLastSegment, lastSegment}, segmentContainer-r18 OCTET STRING } SIB23-IEs-r18 ::= SEQUENCE { sl-PosConfigCommonNR-r18 SL-ConfigCommonNR-r16, lateNonCriticalExtension OCTET STRING OPTIONAL, ... } | To fix in rapporteur CR | – SIB23 | in the field, -r18 or -r16? | Yes
H593 | Huawei (YinghaoGuo) | Pos | 2 | None | PropAgree |  | v014 | new posSIB should be added here. Also, in the part of SI scheduling and on-demand SI request | Add the new posSIB | To fix in rapporteur CR | – PosSystemInformation-r16-IEs |  | Yes
H595 | Huawei (YinghaoGuo) | Pos | 1 | None | PropAgree |  | v014 | new posSIB should be added here. Also, in the part of SI scheduling and on-demand SI request | Add the new posSIB | To fix in rapporteur CR | – SI-SchedulingInfo |  | Yes
H596 | Huawei (YinghaoGuo) | Pos | 2 |  | PropAgree |  | v014 | Not sure why the field is needed in the resource set level. Since the SRS configuration periodicity is configured in the resource level, it would be enough to include it only in the resource level | Remove the field here. | To fix in rapporteur CR | – SRS-Config |  | yes
C407 | CATT (Jianxiang) | POS | 2 | None | PropAgree |  | v12 | The IE should no be here because of per resource | Delete it | To fix in rapporteur CR | – SRS-Config |  | yes
H597 | Huawei (Rama Kumar) | Pos | 1 | None | PropAgree |  |  | srs-PosHyperSFN-Index-r18 is present in multiple elements | srs-PosHyperSFN-Index-r18 is present in SRS-PosRRC-InactiveValidityAreaConfig-r18, SRS-PosResourceSet-r16 and SRS-PosResource-r16. May be the first one is OK as it’s the config during suspend. For the remaining 2 elements, Is it enough to include in “SRS-PosResource-r16”? | To fix in rapporteur CR | – SRS-Config |  | yes
I311 | Intel (Sudeep) | POS | 1 | None | PropAgree |  | V82 | The captured behaviour is when the field is not configured, and not for when the field is not present.- Hence Need S is not correct. | Change Need S to Need R. | To fix in rapporteur CR | – SRS-Config |  | updated field description; if absent
C408 | CATT (Jianxiang) | POS | 2 | None | PropDisagree |  | v12 | The high light parameters are missed according to the RRC parameter list 'Contains the following parameters: - starting PRB of the first hop: {0 ,,,, 268} - a hop bandwidth common to all hops: Reuse parameter c-SRS (INTEGER (0 .. 63)) such that the maximum bandwidth is: 104 PRBs, 48 PRBs, 132 PRBs, 64 PRBs, for 15,30,60,120 KHz respectively when B_SRS equal 0 - a single overlap value for all hops for the SRS resource: ENUMERATED {0, 1, 2, 4} RBs (new IE) - starting slot offset and starting symbol for the SRS resource with tx hopping (first hop) for periodic and SP-SRS: slot offset: INTEGER (0,1,2…, nrof slot in periodicity) in slots (reuse the SRS-PeriodicityAndOffset IE); starting symbol: INTEGER (0, ...13) (reuse startPosition in IE resourceMapping) | Add the missed parameters | freqDomainShift-r16 INTEGER (0..268); this is already existing since rel-16 that we can reuse for redcap | – SRS-Config |  | No
H598 | Huawei (Rama Kumar) | Pos | 1 | None | PropAgree |  |  | Missing “-r18” | Add “-r18” | To fix in rapporteur CR | – SRS-Config |  | yes
H599 | Huawei (Rama Kumar) | Pos | 2 | None | PropAgree |  |  | incorrect start value, should be 2. | change from INTEGER(1..6)to INTEGER(2..6) | To fix in rapporteur CR | – SRS-Config |  | yes
I313 | Intel (Sudeep) | POS | 1 | None | PropAgree |  | V82 | Can’t find a behaviour for absence. If so should be Need R | If there is no behaviour for absence, change to Need R. | To fix in rapporteur CR | – SRS-Config |  | yes
H049 | Huawei (Rama Kumar) | POS | 2 | None | PropAgree |  | v066 | the starting symbol is missing. [Proposed Change]: According to the parameters list: - starting slot offset and symbol for each of the hops following the first hop for periodic and SP-SRS, starting symbols should also be specified: slot offset: INTEGER (0,1,2…, nrof slot in periodicity -1) in slots (new IE); starting symbol: INTEGER (0, ...13) (new IE) Add starting symbol | According to the parameters list: - starting slot offset and symbol for each of the hops following the first hop for periodic and SP-SRS, starting symbols should also be specified: slot offset: INTEGER (0,1,2…, nrof slot in periodicity -1) in slots (new IE); starting symbol: INTEGER (0, ...13) (new IE) Add starting symbol | To fix in rapporteur CR | – SRS-Config |  | yes
H050 | Huawei (Rama Kumar) | POS | 2 | None | PropAgree |  | v066 | the starting symbol is missing. [Proposed Change]: According to the parameters list: - starting slot offset and symbol for each of the hops following the first hop for periodic and SP-SRS, starting symbols should also be specified: slot offset: INTEGER (0,1,2…, nrof slot in periodicity -1) in slots (new IE); starting symbol: INTEGER (0, ...13) (new IE) Add starting symbol | According to the parameters list: - starting slot offset and symbol for each of the hops following the first hop for periodic and SP-SRS, starting symbols should also be specified: slot offset: INTEGER (0,1,2…, nrof slot in periodicity -1) in slots (new IE); starting symbol: INTEGER (0, ...13) (new IE) Add starting symbol | To fix in rapporteur CR | – SRS-Config |  | yes
H600 | Huawei (YinghaoGuo) | Pos | 1 |  | PropAgree |  | v014 | Not sure why this is not addressed | Remove the editor’s NOTE | To fix in rapporteur CR | – SRS-Config |  | yes
Z152 | <ZTE (Yu Pan)> | POS | 1 | None | PropAgree |  |  | if SRS’s periodicity is 20480ms, when SCS=15kHz, value sl20480 can be configured; SCS=30kHz, value sl40960 can be configured; SCS=60kHz, value sl81920 can be configured. So the legacy description is not suitable when 20480ms is introduced. | add sentence in this field description that when periodicity 20480ms is configured to UE, SCS15 can have sl20480, scs30 can have sl40960, scs60 can have sl81920. | To fix in rapporteur CR | – SRS-Config |  | yes
H602 | Huawei (Rama Kumar) | Pos | 1 | None | PropAgree |  |  | Clarify that the value of “nrofSymbols” should be same for all the hops if TxHoppingConfig is configured | Clarify the same in the field description | To fix in rapporteur CR | – SRS-Config
H603 | Huawei (YinghaoGuo) | Pos | 1 | None | PropAgree |  | v014 | The wording here is a bit ambiguous. It is better to be when SRS configuration is configured with validity area | Clarify in the field description of the SRS configuration within vadlity area on how this field is configured.The same also applies for sequenceid, and others | To fix in rapporteur CR | – SRS-Config |  | yes
H601 | Huawei (YinghaoGuo) | Pos | 1 | None | PropAgree |  | v014 | The description should be that whether the SRS for positioning transmission is configured in the even or odd SFN | Change the field description as above | To fix in rapporteur CR | – SRS-Config
M752 | MediaTek (Nathan Tenny) | Pos | 1 | None | PropAgree |  |  | Unclear behaviour on absence of this field. The field is Need S, but the description says “if…not configured”, which sounds more like a Need M behaviour for delta signalling. The intention seems to be no delta signalling for the field, and if it is absent from the message, it means periodicities longer than one SFN are not configured. | If this filed is not configuredincluded, | To fix in rapporteur CR | – SRS-Config |  | yes, if the field is absent
C409 | CATT (Jianxiang) | POS | 1 | None | PropAgree |  | v12 | According to the RRC parameter list from RAN1, 0 PRB should be 0 RB. - a single overlap value for all hops for the SRS resource: ENUMERATED {0, 1, 2, 4} RBs (new IE) | change into RB from PRB. | we can follow as legacy wording. If RB is used we can use that else PRB is common Rapporteur CR can handle this. | – SRS-Config |  | yes
C410 | CATT (Jianxiang) | POS | 1 | None | PropAgree |  | v12 | can be Optional. | Optional -- Need R | To fix in rapporteur CR | – SRS-PosTx-Hopping |  | yes
N068 | Nokia (Mani) | POS | 1 | None | PropAgree |  | v098 | Need a field description for srs-PosUplinkTransmissionWindowConfig-r18 including a UE behavior for absence of this field. |  | To fix in rapporteur CR | – SRS-PosTx-Hopping
C411 | CATT (Jianxiang) | POS | 2 | None | PropAgree |  | v12 | Value ranges: the start of window is missed acrcording to the RRC parameter list as below: - starting SFN, slot and symbol number: Ref. SRS-PeriodicityAndOffset-r16 [and SRS-PeriodicityAndOffsetExt-r16] in SRS-PosResource | Add the missed parameter | To fix in rapporteur CR. Same issue raised by H050 | – SRS-PosTx-Hopping |  | yes
C412 | CATT (Jianxiang) | POS | 1 | None | PropAgree |  | v12 | The description of srs-PosConfig and BWP is missed. | Add the missed parts | To fix in rapporteur CR | – SRS-PosTx-Hopping
C413 | CATT (Jianxiang) | POS | 2 | None | PropAgree |  | v12 | -r18 is missed. | Add the missed parts | To fix in rapporteur CR | – SRS-PosResourceSetLinkedForAggBW
Z153 | <ZTE (Yu Pan)> | POS | 2 | Yes | Duplicate |  |  | RAN1’s parameter list says ‘Signalling details up to RAN2, including the case when the linked carriers are not part of CCs configured for UL CA’. If the linked carriers are not part of CCs configured for UL CA, then the linked carriers are not serving cell, so the linked carriers will not have BWP configuration and BWP. So here the BWP ID does not exist for the carrier that are not part of configured data CA. | change BWP-Id to the BWP parameter. | Duplicate to V307. The correction needed is that the field should be set to optional and is used only for RRC Connected mode. | – SRS-PosResourceSetLinkedForAggBW
V307 | <vivo (Xiang Pan)> | POS | 1 | None | PropAgree |  |  | BWP-Id is not included in SRS-PosRRC-AggBW-InactiveConfig. | BWP-Id is not included in SRS-PosRRC-AggBW-InactiveConfig, which implies that the resource set are linkd via resource set ID and frequence information for the SRS configuration in RRC_INACTIVE. Thus the BWP id should be conditional present in RRC_CONNECTED. | To fix in rapporteur CR | – SRS-PosResourceSetLinkedForAggBW
N070 | Nokia (Mani) | POS | 1 | None | PropAgree |  | v099 | In RRC specification, sometimes the term "Positioning SRS" and sometimes the term "SRS for positioning" is used. | Consistently use "SRS for Positioning". Note the upper case P in positioning. Since this term is used to refer to a specific type of SRS, we could even consider using the term in Italics. | To fix in rapporteur CR | – PosSRS-RRC-Inactive-OutsideInitialUL-BWP
H604 | Huawei (YinghaoGuo) | Pos | 2 | Yes | PropDisagree |  | v014 | it can be reused as in legacy for the abnormal cases in Uu, like RLF, HO, etc. under these scenarios, the UE can use exceptional pool in sidelink by resource allocation scheme 2 | confirm that exceptional pool is supported for SL positioning. | This is an open issue. | – SL-BWP-PoolConfig
I317 | Intel (Sudeep) | POS | 1 | None | Duplicate |  | V82 | It is not clear why this field can only be configured during HO (e.g., what about during connection establishment)? | Update the condition as intended. | Duplicate with O800. | – SL-BWP-PRS-PoolConfig | open issue.
I318 | Intel (Sudeep) | POS | 1 | None | PropAgree |  | V82 | This is not a one-shot. Rel-16 used Need M. | Change to Need M |  | – SL-BWP-PRS-PoolConfig |  | Yes
I319 | Intel (Sudeep) | POS | 1 | None | PropAgree |  | V82 | This IE is used in different sections and hence should be moved out of this section to a dedicated subsection | Move to a separate sub-section of its own. | To fix in Rapporteur CR | – SL-BWP-PRS-PoolConfig | In legacy SL-ResourcePoolConfig-r16 is also used in different sections but not defined in dedicated subsection | No
V814 | <vivo (Yuan LI)> | POS | 1 | None | PropAgree |  |  | First to confirm whether for SL positioning, there do exist the exceptional dedicated resource pool. If it is confirmed, there should be no PSFCH for dedicated resource pool. | remove the description about PSFCH related configuration. | However, we can wait for the decision | – SL-BWP-PRS-PoolConfigCommon | Confirm whether for SL positioning, there do exist the exceptional dedicated resource pool. | Yes
H605 | Huawei (YinghaoGuo) | Pos | 2 | None | PropAgree |  | v014 | RAN2#124 agreement: There can be zero or one SR configuration for SL-PRS resource request MAC CE At most one PUCCH resource for SR is configured for SL-PRS resource request MAC CE. Similar as the SR configuration for CSI-RS request MAC CE, the current running didn't capture the SR for SL-PRS resource request MAC CE. | Add new field for SR configuration for SL-PRS resource request | To fix in Rapporteur CR | – SL-ConfigDedicatedNR |  | Yes
V815 | <vivo (Yuan LI)> | POS | 2 | None | PropAgree |  |  | Distinguish CG Type 1 configurations using a unified parent IE. | sl-ConfigIndexCG-r18 SL-ConfigIndexCG-r16, sl-PeriodCG-r18 SL-PeriodCG-r16 OPTIONAL, -- Need M sl-ResourcePoolID-r18 SL-ResourcePoolID-r16 OPTIONAL, -- Need M rrc-ConfiguredSidelinkGrant-d-SL-PRS-RP-r18 SEQUENCE { sl-TimeOffsetCG-Type1-r18 INTEGER (0..7999) OPTIONAL, -- Need R sl-TimeReferenceSFN-Type1-r18 ENUMERATED {sfn512} OPTIONAL, -- Need S sl-TimeResourceCG-Type1-r18 INTEGER (0..496) OPTIONAL, -- Need M sl-PRS-ResourceIndicationFirstType1-r18 INTEGER(0..11) OPTIONAL, -- Need M sl-PRS-ResourceIndicationFutureType1-r18 INTEGER(0..143) OPTIONAL -- Need M } | To fix in Rapporteur CR | – SL-ConfiguredGrantConfigDedicated-SL-PRS-RP |  | Yes
H606 | Huawei (YinghaoGuo) | Pos | 1 | None | PropAgree |  | v014 | The CG for dediated resrouce pool for SL-PRS should share the same indexing space as the legacy. That is the reason why we can reuse the legacy CG confirmation MAC CE. | Clarify in the field description of this sl-ConfigIndexCG and the one in sl-ConfiguredGrantConfigList-r16 that the CG-configIndex CG in these two fields should not be duplicated. | To fix in rapporteur CR | – SL-ConfiguredGrantConfigDedicated-SL-PRS-RP |  | Yes
H607 | Huawei (YinghaoGuo) | Pos | 1 | None | PropAgree |  | v014 | The resource pool index should indicate a dedicated resource pool. For shared pool, can use the legacy configuration. | Clarify in the field description per above | To fix in rapporteur CR | – SL-ConfiguredGrantConfigDedicated-SL-PRS-RP |  | Yes
Z154 | <ZTE (Yu Pan)> | POS | 1 | None | PropAgree |  |  | in Rel-18 UE can be configured to report SL measurement based on SL-PRS for open loop power control. So here the sl-MeasObject should also be applicable for SL-PRS measurement | add ‘SL-PRS’ after ‘DMRS’. | To fix in rapporteur CR | – SL-MeasObjectList |  | Yes
H608 | Huawei (YinghaoGuo) | Pos, GEN | 1 | None | PropAgree |  | v014 | There should not be need M for fields within a list | Change the field from need M to need R | To fix in rapporteur CR | – SL-PRS-ResourcePool |  | Yes
B006 | Lenovo (Hyung-Nam) | POS | 1 | None | PropAgree |  | v028 | For field sl-CombSize-r18 the need code is missing. Need code should be set to “Need R” acc. to ASN.1 guideline A.3.10 (Guidelines on use of lists (without ToAddModList and ToReleaseList)). | Add need code “Need R” for field sl-CombSize-r18. | To fix in rapporteur CR | – SL-PRS-ResourcePool |  | Yes
V816 | <vivo (Yuan LI)> | POS | 1 | None | PropAgree |  |  | Only sl-Alpha-SL-PRS in SL-PRS-PowerControl specifies UE behavior in the field description, the rest should be maintained once received. | Need S should be replaced with Need M for dl-Alpha-SL-PRS-r18 and sl-P0-SL-PRS-r18. | To fix in rapporteur CR | – SL-PRS-ResourcePool |  | Yes
H609 | Huawei (YinghaoGuo) | Pos | 2 | None | PropDisagree |  | v014 | Not needed | Not needed | This comes from RAN1 agreement for OLPC | – SL-ReportConfigList
I165 | Intel (Yi Guo) | POS | 1 | None | PropAgree |  |  | Missing field description | use -r18 for the field, and Add field description for it, This should be only applied for SL-PRS transmission. Suggestion: sl-TriggerConditionRequest-r18 Add field description Indicates the trigger condition of an explicit request from UE-B to UE-A. Value 0 means the explicit request is triggered by UE-B's implementation. Value 1 means the explicit request can be triggered only when UE-B has SL-PRS to be transmitted to UE-A. | To fix in rapporteur CR | – SL-ResourcePool |  | Yes
M753 | MediaTek (Nathan Tenny) | Pos | 2 | None | PropAgree |  |  | Do we need delta signalling for the (small) individual fields within SL-PRS-ResourceSharedSL-PRS-RP-r18? The structure itself is already Need M, so it looks like the subfields could be made mandatory, except for the comb size and offset which could be Need R (although per V817, they may need reorganization anyway). | Remove OPTIONAL on these subfields (pending discussion on the comb structure) |  | – SL-ResourcePool |  | Yes
V817 | <vivo (Yuan LI)> | POS | 2 | None | PropAgree |  |  | The comb size and offset have the corresponding mapping relationship for each value: comb offset should be INTEGER(0..(comb size-1)). It should be adjusted accordingly. | sl-PRS-CombSizeN-AndReOffset-r16 CHOICE { n2-r18 INTEGER (0..1), n4-r18 INTEGER (0..3), n6-r18 INTEGER (0..5), ... } OPTIONAL -- Need M | To fix in Rapporteur CR | – SL-ResourcePool |  | Yes
H610 | Huawei (YinghaoGuo) | Pos | 1 | None | Duplicate |  | v014 | No need to be optional | Remove the OPTIONAL and need code | To fix in Rapporteur CR. Duplicate with M753 | – SL-ResourcePool |  | Yes
H611 | Huawei (YinghaoGuo) | Pos | 2 | None | PropAgree |  | v014 | The CG for dediated resrouce pool for SL-PRS should share the same indexing space as the legacy. That is the reason why we can reuse the legacy CG confirmation MAC CE | Add the above in the field description | To fix in Rapporteur CR | – SL-ScheduledConfig | XJ: Duplicate with H606 | No
Z155 | <ZTE (Yu Pan)> | POS | 2 | None | PropDisagree |  |  | sl-Result-SL-PRS-r18 should quote a new IE to specify the new measurement is for SL PRS in dedicated pool, and not to put sl-Rsrp-DedicatedSL-PRS-RP-r18 in the legacy IE | .make a separate IE SL-MeasQuantityResult-r18, it contains sl-Rsrp-DedicatedSL-PRS-RP-r18, and sl-Result-SL-PRS-r18 quotes SL-MeasQuantityResult-r18 | Do not see any advantage. We can simply resue legacy ... (extn marker) for rel-18 | – MeasurementReportSidelink |  | No
M754 | MediaTek (Nathan Tenny) | Pos | 1 | None | PropAgree |  |  | Type should be SL-RSRP-Range instead of the hardcoded 0..13 (does not change the parsing). Note that the field name is also wrongly capitalized. | sl-RsrpSRP-DedicatedSL-PRS-RP-r18 INTEGER (0..13)SL-RSRP-Range | To fix in rapporteur CR | – MeasurementReportSidelink |  | Yes
B008 | Lenovo (Hyung-Nam) | PosRemoteUE | 2 | None | PropAgree |  | v028 | New R17/R18 posSIBs are missing (1-11, 1-12, 2-17a, 2-18a, 2-20a, 2-26, 2-27, 6-7, 7-1, 7-2, 7-3, 7-4) in the values of posSibType-r18 IE. | Add the missing R17/R18 posSIBs in posSibType-r18 IE as shown below. ENUMERATED { posSibType1-1, posSibType1-2, posSibType1-3, posSibType1-4, posSibType1-5, posSibType1-6, posSibType1-7, posSibType1-8, posSibType1-9, posSibType1-10, posSibType1-11, posSibType1-12, posSibType2-1, posSibType2-2, posSibType2-3, posSibType2-4, posSibType2-5, posSibType2-6, posSibType2-7, posSibType2-8, posSibType2-9, posSibType2-10, posSibType2-11, posSibType2-12, posSibType2-13, posSibType2-14, posSibType2-15, posSibType2-16, posSibType2-17, posSibType2-17a, posSibType2-18, posSibType2-18a, posSibType2-19, posSibType2-20, posSibType2-20a, posSibType2-21, posSibType2-22, posSibType2-23, posSibType2-24, posSibType2-25, posSibType2-26, posSibType2-27, posSibType3-1, posSibType4-1, posSibType5-1,posSibType6-1, posSibType6-2, posSibType6-3,posSibType6-4, posSibType6-5, posSibType6-6, posSibType6-7, posSibType7-1, posSibType7-2,posSibType7-3, posSibType7-4,... } | To fix in rapporteur CR | – RemoteUEInformationSidelink |  | Yes
H612 | Huawei (YinghaoGuo) | Pos | 2 | None | PropDisagree |  | v014 | Currently the newly defined IEs used in the pre-configuration are not imported | Add imported IEs | Not clear which are not improted IEs when only legacy field is used. | – NR-Sidelink-Preconf
V818 | <vivo (Yuan LI)> | POS | 2 | None | PropDisagree |  |  | SL-PosPreconfigurationNR includes SL-FreqConfigCommon-r16, which should be imported in NR-Sidelink-Preconf. | Add SL-FreqConfigCommon-r16 to the import part of sidelink preconfiguration. | But it already exists NR-Sidelink-Preconf DEFINITIONS AUTOMATIC TAGS ::= BEGIN IMPORTS SL-RelayUE-ConfigU2U-r18, SL-RemoteUE-ConfigU2U-r18, SL-RemoteUE-Config-r17, SL-DRX-ConfigGC-BC-r17, SL-Freq-Id-r16, maxNrofFreqSL-1-r18, SL-FreqConfigCommon-r16, | – NR-Sidelink-Preconf |  | No
O311 | OPPO (Qianxi Lu) | Pos, SL, SLrelay, MULTI | 2 | None | PropDisagree |  | v95 | Previously, R2 did not include two SIBs /Preconfigurations with the same IE definition, now here we have SIB12 and SIB23 here, and SL-PreconfigurationNR and SL-PosPreconfigurationNR . It is not clear whether the two SIBs/Preconfigurations 1) aim at different IEs, or 2) there might be overlapping IEs in-between. And in case of 1) good to separate the IEs out using a different structure, and in case of 2), whether the two SIBs tend to give different/same values for the overlapping IEs. If different values, what is the reason, and if same values, what is the benefit to do duplicate configuration? (the overhead issue is obvious by seeing B012 request to do segmentaion operation like SIB12). | We will bring a paper for R2 to further discuss the motivation to have a separate Preconfiguration although the included IE is the same | RAN2 agreed to have seperate SIB and preconfiguration for SL positioning so that only positioning UEs will use that. Seperate parameters are configured. However, compaies can bring paper common paper with O310. | – SL-PosPreconfigurationNR |  | No
M755 | MediaTek (Nathan Tenny) | Pos | 1 | None | PropAgree |  |  | Ungrammatical and unclear field description. Does “some” mean the list only contains some of the carrier frequencies? Is it a typo inherited from SL-PreconfigurationNR? At least the word “for” seems needed, and “some” invites confusion. | This field indicates the NR sidelink positioning configuration for somea set of carrier frequency(ies). | To fix in rapporteur CR | – SL-PosPreconfigurationNR |  | Yes