## Sheet1
ID | Delegate | Work Item | Class | TDoc | Status | Processed | Proposed Conclusion | Description | Proposed Change | Comments | Section
B001 | Lenovo (Hyung-Nam) |  |  | None | Agreed |  |  | The Tdoc# should be corrected to refer to the actual features list and not to the LS. | Correct the Tdoc#: R1-2403705 ->R1-2403703. R4-2406679 ->R4-2406680.
H0001 | Huawei (Seau Sian) | NR_MC_enh |  | None | Agreed |  |  | FG6-5 is UE supporting NR CA. Update it to UE supporting NR CA shall at least… Also italized the other UE caps. | Change as proposed.
N001 | Nokia (Andrew) | NR_Mob_Enh2-Core |  | None | Agreed |  |  | Missing “-r18” suffix from pdcch-RACH-x capabilities | Add “-r18” suffix to pdcch-RACH-AffectedBandsList, pdcch-RACH-PrepTimeList, and pdcch-RACH-SwitchingTimeList
N002 | Nokia (Andrew) | NR_Mob_Enh2-Core |  | None | Agreed |  |  | Missing “-r18” suffix | Add “-r18” suffix to rach-EarlyTA-BandList
H0002 | Huawei (Seau Sian) | NR_Mob_enh2 |  | None | Agreed |  |  | Missing ‘-r18’ to rach-EarlyTA-BandList. Also the following sentence is not complete: Each “source-target” pair indicates the band pair between the target band for RACH transmission and band under UE’s current. | Add ‘-r18’. Also the sentence should be changed to ‘Each “source-target” pair indicates the band pair between the target band for RACH transmission and band under UE’s current band combination’.
B002 | Lenovo (Hyung-Nam) |  |  | None | Agreed |  |  | Some issues need to be fixed in the description. | Fix following issues: Suffix of entryNumberSwitch-18 should be fixed to "-r18" (3x). In the sentence below the second occurrence of entryNumberAffect-r18 should be replaced by entryNumberSwitch-r18. “For entryNumberAffect-r18 and entryNumberAffect-r18, value 1 means …”
N003 | Nokia (Andrew) | NR_MIMO_evo_DL_UL-Core |  | None | Agreed |  |  | Wrong field name. N4 was not changed to vectorLengthDD-r18 in this spot. | Change N4 to “vectorLengthDD-r18” as it was changed elsewhere in this capability definition.
N004 | Nokia (Andrew) | NR_MIMO_evo_DL_UL-Core |  | None | Agreed |  |  | Typo: REl-15 | Change REl-15 to Rel-15
H0003 | Huawei (Seau Sian) | NR_MIMO_evo_DL_UL |  | None | Agreed |  |  | R1 feature list has added a ‘or’ between the pre-requisite as follow: 40-6-1 or 40-6-1a | Change ‘and’ to ‘or’
S001 | Samsung (Youn) |  |  | None | Agreed |  |  | it should be maxPeriodicityCMR-r18 according to 38.331 CR.
S002 | Samsung (Youn) |  |  | None | Rejected |  |  | Could we combine two conditions? The UE indicates this feature and at least one of eType2Doppler-r18 and feType2Doppler-r18 simultaneously. I am not sure if it is the right expression to combine. 12 |  | [rapp] I think the proposed wording doesn't include the meaning in the NOTE? keeping origianl RAN1 wording might be safer.
N005 | Nokia (Andrew) | NR_Mob_enh2-Core |  | None | Agreed |  |  | Ambiguous dependency: X and Y and/or Z is ambiguous since it could be interpreted as {X and Y} and/or Z or it could be interpreted as X and {Y and/or Z}. It would be clearer to write this as X and at least one of Y or Z. | Change to: “unifiedJointTCI-r17 and at least one of ltm-MCG-r18 and ltm-SCG-r18.”
N006 | Nokia (Andrew) | NR_Mob_enh2-Core |  | None | Agreed |  |  | Ambiguous dependency: X and Y and/or Z is ambiguous since it could be interpreted as {X and Y} and/or Z or it could be interpreted as X and {Y and/or Z}. It would be clearer to write this as X and at least one of Y or Z. | Change to: “unifiedSeparateTCI-r17 and at least one of ltm-MCG-r18 and ltm-SCG-r18.”
N007 | Nokia (Andrew) | NR_Mob_enh2-Core |  | None | Agreed |  |  | Ambiguous dependency: X and Y and/or Z is ambiguous since it could be interpreted as {X and Y} and/or Z or it could be interpreted as X and {Y and/or Z}. It would be clearer to write this as X and at least one of Y or Z. | Change to: “ta-IndicationCellSwitch-r18 and at least one of ltm-MCG-r18 and ltm-SCG-r18.”
H0004 | Huawei (Seau Sian) | NR_MIMO_evo_DL_UL |  | None | Agreed |  |  | Editorial | Combine this sentence with the previous, i.e. The CSI report comprises periodic, semi-persistent and aperiodic CSI and any latency classes and codebook types, and includes the beam report, and CSI report without sub-configurations plus CSI sub-report across CSI reports. The change can also be applied to: simultaneousCSI-SubReportsAllCC-r18
H0005 | Huawei (Seau Sian) | NR_MIMO_evo_DL_UL |  | None | Agreed |  |  | Should the perBand capability be used instead of per BC capability since this is per band. | Change to mTRP-CSI-EnhancementPerBand-r17
S003 | Samsung (Youn) |  |  | None | Postponed |  |  | it is not clear what the NOTE really means especially “when the corresponding NCJT CSI or CJT CSI is configured”? Does it mean that UE shall indicate only “perResource” and “both” when the UE supports NCJT CSI under mTRP-CSI-EnhancementPerBC-r17 or CJT CSI under twoTCI-StatePDSCH-CJT-TxScheme-r18? |  | [rapp] In rapp's understanding, UE can indicate "per resource" or "both" when UE supports NCJT CSI under mTRP-CSI-EnhancementPerBand-r17 or CJT CSI under twoTCI-StatePDSCH-CJT-TxScheme-r18. Then network will only configure per resource in the RRC configuration. rappWe can further confirm with RAN1 with the understadning during May meeting
N008 | Nokia (Andrew) | NR_MC_enh-Core |  | None | Agreed |  |  | Typo | change to lowercase: triggered
N009 | Nokia (Andrew) | NR_MC_enh-Core |  | None | Agreed |  |  | Typo | capitalize start of sentence: The
N010 | Nokia (Andrew) | NR_MC_enh-Core |  | None | Agreed |  |  | 2 x typos | Change “consisted of HARQ Processes with…” to “consisting of HARQ processes with…”
N011 | Nokia (Andrew) | NR_MIMO_evo_DL_UL-Core |  | None | Agreed |  |  | Wrong field name. N4 was not changed to vectorLengthDD-r18 in this spot. | Change N4 to “vectorLengthDD-r18” as it was changed elsewhere in this capability definition.
S004 | Samsung (Youn) |  |  | None | Agreed |  |  | should be eType-II codebook and feType-II codebook
N012 | Nokia (Andrew) | NR_MIMO_evo_DL_UL-Core |  | None | Agreed |  |  | typo in parameter value | Change Value1 to value1 (lowercase)
S005 | Samsung (Youn) |  |  | None | Postponed |  |  | It is not clear why this is included given that this capability is about aperiodic CSI. Need to double check with RAN1. |  | [rapp] will check with RAN1 FL and update if needed.
N013 | Nokia (Andrew) | NR_MIMO_evo_DL_UL-Core |  | None | Agreed |  |  | typo and wrong formatting for parameter value | Change CAP1 to cap1
N014 | Nokia (Andrew) | NR_MIMO_evo_DL_UL-Core |  | None | Agreed |  |  | typo and wrong formatting for parameter value | Change CAP2 to cap2
S006 | Samsung (Youn) |  |  | None | Agreed |  |  | add a exact parameter name timeRelaxation-r18
H0007 | Huawei (Seau Sian) | NR_MIMO_evo_DL_UL |  | None | Agreed |  |  | ‘at least one of’ is missing as in R1 feature: At least one of {40-3-2-1, 40-3-2-4} | Add ‘at least one of’
H0008 | Huawei (Seau Sian) | NR_MIMO_evo_DL_UL |  | None | Agreed |  |  | Editorial | Remove ‘,’ and add ‘and’ between 1_1 and 1_2. Same for dynamicSwitchingB-r18.
S007 | Samsung (Youn) |  |  | None | Agreed |  |  | it should be sfn-SchemeB-DynamicSwitching-r17
S008 | Samsung (Youn) |  |  | None | Agreed |  |  | parameter name should be pusch-1SymbolFL-DMRS-BeyondOnePort-r18
H0009 | Huawei (Seau Sian) | NR_MIMO_evo_DL_UL |  | None | Agreed |  |  | RAN1 feature list has changed the pre-requisite of this and it is now not dependent on 40-4-6. Hence this should be moved outside of the structure for 40-4-6 | Move this outside of the structure
H0010 | Huawei (Seau Sian) | NR_MIMO_evo_DL_UL |  | None | Agreed |  |  | Include ‘support of’ to align with the similar text for DMRS Type A | Include ‘support of’ before 1 symbol FL DMRS in 2 places.
N015 | Nokia (Andrew) | NR_MC_enh-Core |  | None | Agreed |  |  | No need for quotation marks around parameter name | Remove ‘” from around codeBlockGroupTransmission
H0011 | Huawei (Seau Sian) | NR_MC_enh |  | None | Agreed |  |  | This sentence is already mentioned in the last paragraph. Redundant? | Remove this sentence.
N016 | Nokia (Andrew) | NR_MC_enh-Core |  | None | Agreed |  |  | No need for quotation marks around parameter name | Remove “” from around codeBlockGroupTransmission
N017 | Nokia (Andrew) | NR_MC_enh-Core |  | None | Rejected |  |  | Incomplete FG description | Add the following from FG 49-6a: “The UE also supports intra-UE multiplexing/prioritization of UL overlapping channels/signals with two priority levels for HARQ-ACK.” | [rapp] the proposed description is only for 49-6, but not 49-6a. companies can discuss whether there's a missing condition in RAN1 and further update the feature list.
B003 | Lenovo (Hyung-Nam) |  |  | None | Agreed |  |  | Typo in the field name. | The capital letter “E” should be set to lowercase letter.
N018 | Nokia (Andrew) | NR_MC_enh-Core |  | None | Agreed |  |  | Possibly incomplete FG description | It is suggested to modify the text to the following according to the FG 49-7 description: “indicates the additional number of symbols of preparation time needed for the high priority UL transmission that cancels a low priority UL transmission.”
N019 | Nokia (Andrew) | NR_FR2_multiRX_DL-Core |  | None | Agreed |  |  | typo in field name | should start with lowercase “m”
B004 | Lenovo (Hyung-Nam) |  |  | None | Rejected |  |  | Same comment made for the 38.331 CR. Where does it come from? Couldn’t find FG 30-3 in the RAN4 features list. |  | [rapp] please see feedback in 38.331.
N020 | Nokia (Andrew) | NR_FR1_lessthan_5MHz_BW-Core |  | None | Agreed |  |  | Wrong prerequisite feature | According to RAN1 feature list, the prerequisite is FG 51-1, which corresponds to the parameter “support-3MHz-ChannelBW-r18”.
H0012 | Huawei (Seau Sian) | NR_MC_enh |  | None | Agreed |  |  | Editorial, Change FG to ‘feature’ to align with other. | Change as proposed.
H0013 | Huawei (Seau Sian) | NR_MC_enh |  | None | Agreed |  |  | It should be ul-IntraUE-MuxEnh-r18 | Change as proposed.
N021 | Nokia (Andrew) | NR_MG_enh2-Core |  | None | Agreed |  |  | typo in prerequisite capability | Change to: eutra-NoGapMeasurementOutsideBWP-r18
H0014 | Huawei (Seau Sian) | NR_MG_enh2 |  | None | Agreed |  |  | Missing text from the note: Other patterns are optional | Change as proposed.
N022 | Nokia (Andrew) | NR_MG_enh2-Core |  | None | Agreed |  |  | Likely incorrect dependencies in Note | Right now, this note says “if UE supports eutra-MeasEMW (i.e. this capability)… then UE should support this capability”, which makes no sense. I suspect RAN4 forgot to update this note after the FG number of 32-6 was changed to 32-4 and 32-7 was changed to 32-5. Then this note would be updated to say “If UE supports eutra-NoGapMeasurementOutsideBWP-r18 or eutra-NoGapmeasurementInsideBWP-r18 and UE requires scheduling restriction, UE should support this feature.” | [rapp] After checking, rapp tends to agree it should be 32-4 or 32-5. Will cross-check with RAN4 rapp and update RAN4 FL accordingly.
N023 | Nokia (Andrew) | NR_SL_enh2-Core |  | None | Agreed |  |  | typo | Start of sentence should be capitalized: Receiving
O004 | OPPO (Qianxi Lu) |  |  | None | Agreed |  |  | Prerequisite feature groups not captured? | capture Prerequisite feature groups | [rapp] For the prerequisite 15-3 and 15-11, since they are mandatory for a UE supporting SL to signal, seems no need to add the prerequisite feature group here? no strong view. Added in the field description to align with other caps
O001 | OPPO (Qianxi Lu) |  |  | None | Agreed |  |  | The intention of the R1 feature list is not to say “X+1 per carrier”, but “1 per carrier” and thus in total X carriers. | Revise the description accordingly
O003 | OPPO (Qianxi Lu) |  |  | None | Agreed |  |  | is it for 47-v2? And Prerequisite feature groups not captured | if so, separate field/row for the 47-v2, and Prerequisite feature groups needs to be captured | [Rapp] Yes, since 47-v1 is supported for both Uu and PC5, move 47-v2 into a separate row
O002 | OPPO (Qianxi Lu) |  |  | None | Agreed |  |  | redundant “supports” | remove redundant “supports”
N023 | Nokia (Andrew) | NR_SL_enh2-Core |  | None | Agreed |  |  | typo | Start of sentence should be capitalized: Receiving
B005 | Lenovo (Hyung-Nam) |  |  | None | Agreed |  |  | What to do with this entry? In R2-2403965 this entry has been removed. On the other hand sl-PowerClassUnlicensed-r18 is defined in UECapabilityInformationSidelink.