## Sheet1
ID | Delegate | Work Item | Class | TDoc | Status | Processed | Proposed Conclusion | Description | Proposed Change | Comments | Section
B001 | Lenovo (Hyung-Nam) |  |  | None | Agreed |  |  | The Tdoc# should be corrected to refer to the actual features list and not to the LS. | Correct the Tdoc#: R1-2403705 ->R1-2403703. R4-2406679 ->R4-2406680.
H0001 | Huawei (Wangrui) | NR_MC_enh |  | None | Agreed |  |  | Our understanding is that this is R4 38-7: Switching period restriction for fallback band combination | Add the annotation for R4 38-7
H0002 | Huawei (Seau Sian) | NR_MC_enh |  | None | Agreed 1) |  |  | Should this be 38-6? 38-7 is not implemented | Change as proposed | [rapp] 38-7 was implemented in previous version, i.e. switchingPeriodRestriction-r18
B002 | Lenovo (Hyung-Nam) |  |  | None | Agreed |  |  | Typo in "entryNumberSwtich-r18". | Change “Swtich” to "Switch".
N001 | Nokia (Andrew) | NR_Mob_enh2-Core |  | None | Agreed |  |  | Missing “-r18” suffix | Capabilities for FG 45-5a, 39-4, 39-4a, and 39-5 should all have the “-r18” suffix added to them.
O001 | OPPO (Qianxi Lu) |  |  | None | 1) Agreed, 2) Rejected |  |  | It seems a typo that this is should be for R4 39-4a rather than R4 49-4a. And according to R4 feature list, UE should be able to indicate for a band-pair that “PDCCH-order RACH for LTM is not supported if the PRACH bandwidth is outside of any configured BWP”, but the current signaling design cannot achieve this. | 1) change 49-4a to 39-4a. 2) add a code-point in PDCCH-RACH-PrepTime, to indicate “PDCCH-order RACH for LTM is not supported if the PRACH bandwidth is outside of any configured BWP” | It should be noted that, to indicate PDCCH-RACH-PrepTime, Rapp already defined new IE “PDCCH-RACH-PrepTime” to include time indication from UE
O002 | OPPO (Qianxi Lu) |  |  | None | 1) Agreed 2) Rejected |  |  | similar to 49-4a above | 1) change 49-5 to 39-5. 2) add a code-point in PDCCH-RACH-SwitchingTime, to indicate “PDCCH-order RACH for LTM is not supported if the PRACH bandwidth is outside of any configured BW” | same comment as PDCCH-RACH-PrepTime
H0003 | Huawei (Seau Sian) | NR_Mob_enh2 |  | None | Postponed |  |  | Since it does not require the entry number, we are just wondering whether these capabilities will be more efficient from the signalling pov to go with per FS granularity? | Discuss. However, we are also fine to go with majority. | [rapp] ok to discuss, proponent can bring contribution to RAN2 #126 meeting
H0004 | Huawei (Seau Sian) | NR_MIMO_evo_DL_UL |  | None | Agreed |  |  | The component1 should be reported per SCS as indicated in the feature list: Component 1 candidate values: UE reports candidate value, w, independently for each SCS in unit of symbols: {14*(KP–1)*d, 14*KP*d} | Make it per SCS
S001 | Samsung (Youn) |  |  | None | Agreed |  |  | Unnecessary space | cap2
H0005 | Huawei (Seau Sian) | NR_MIMO_evo_DL_UL |  | None | Agreed |  |  | RAN1 feature list has changed the pre-requisite of this and it is now not dependent on 40-4-6. Hence this should be moved outside of the structure for 40-4-6 | Move this outside of the structure
H0006 | Huawei (Seau Sian) | NR_MC_enh |  | None | Agreed |  |  | Typo – missing ‘e’ in ‘simultaneous Same for simultanous-2-2-HARQ-ACK-CB-r18 | Change as proposed
H0007 | Huawei (Seau Sian) | NR_Mob_enh2 |  | None | Agreed |  |  | Since FR1/FR2 differentiation is needed, it has to be made per band with the consistency check. Same for 39-8 and 39-9 sincethey are also now FR1/FR2 diff. | Move to BandNR and include the consistency check.
H0008 | Huawei (Seau Sian) | NR_MIMO_evo_DL_UL |  | None | Agreed |  |  | Can’t find this field name in 38.306. It should be maximumPeriodicityCMR-r18 | Align the name between 331 and 306
H0009 | Huawei (Seau Sian) | NR_Mob_enh2 |  | None | Agreed |  |  | Typo. The end ‘ms’ can be removed. | Change as proposed.
B003 | Lenovo (Hyung-Nam) |  |  | None | Agreed |  |  | Redundant comma. | Remove comma.
B004 | Lenovo (Hyung-Nam) |  |  | None | Rejected |  |  | Where does it come from? Couldn't find FG 30-3 in the RAN4 features list. |  | [rapp] it is from 30. NR_FR2_multiRX_DL in R2-2406680 the last row
H0010 | Huawei (Seau Sian) | NR_FR2_multiRX_DL |  | None | Agreed |  |  | Editorial. Small letter ‘m’
O003 | OPPO (Qianxi Lu) |  |  | None | Agreed |  |  | Syntax error, if there is a need to indicate not supported, need to be put into the enumerated value set. | Syntax error, if there is a need to indicate not supported, need to be put into the enumerated value set
B005 | Lenovo (Hyung-Nam) |  |  | None | Agreed |  |  | Comma missing after OPTIONAL. | Add comma.
O004 | OPPO (Qianxi Lu) |  |  | None | Agreed |  |  | 47-k4 is for PC5-RRC not Uu-RRC | relocate 47-k4 into PC5-RRC instead of Uu-RRC
O005 | OPPO (Qianxi Lu) |  |  | None | Agreed |  |  | 47-m11 and 47-m11a are also needed for PC5-RRC | implement 47-m11(a) into PC5-RRC as well
B006 | Lenovo (Hyung-Nam) |  |  | None | Agreed |  |  | Redundant comma. | Remove comma.
O006 | OPPO (Qianxi Lu) |  |  | None | Agreed |  |  | 47-v1 is also needed for PC5-RRC | implement 47-v1 into PC5-RRC as well