## Cover page
R4-79AH-0092
TSG RAN WG4 meeting #79 Ad-hoc
Hongkong, China, 28~30 June, 2016
Agenda item: 4.3
Source: Samsung
Title: Summary of CSI results for FD-MIMO (TDD mode)
Document for: Information
version 0.1.0
These result spreadsheets summarize CSI results for FD-MIMO (TDD mode)
Revision information
date | Rev | Name | Comments
2016.6.8 | 0.1.0 | Haijie Qiu | Initial version
2016.6.28 | 1 | Haijie Qiu | Updated with companies' input

## Simulation Assumption （Class A）
Parameter | Unit | Test 1(Single PMI test) | Test 2 (Multiple PMI test)
Bandwidth | MHz | 10 | 10
Transmission mode |  | 9 | 9
Propagation channel |  | EPA5 | EVA5
Precoding granularity (only for reporting and following PMI) |  | 50 | 6
Correlation and antenna configuration |  | 2D High XP 12 x 2 (N1,N2,P) = (2,3,2) | 2D High XP 16 x 2 (N1,N2,P) =(2,4,2)
Beamforming model |  | [Annex B.4.3] | [Annex B.4.3]
Cell-specific reference signals |  | Antenna ports 0,1 | Antenna ports 0,1
CSI reference signals |  | Antenna ports | Antenna ports
|  | 15,…,26 | 15,…,30
Number of CSI-RS ports |  | 12 | 16
CDM Type |  | CDM2 | CDM4
CSI-RS periodicity and subframe offset TCSI-RS / ICSI-RS |  | 5/1 | 5/1
NZP-CSI-RS-Configuration-List |  | {0,1,2} | {0,1}
eMIMO-Type |  | Class A | Class A
codebookConfig-N1 |  | 2 | 2
codebookConfig-N2 |  | 3 | 4
codebook-Over-Sampling-RateConfig-O1 |  | 8 | 8
codebook-Over-Sampling-RateConfig-O2 |  | 4 | 8
Codebook-Config |  | 1,2,3,4 | 1,2,3,4
codebookSubsetRestriction-1 |  | 0x01 FFFF FFFF FFFF FFFF FFFF FFFF FFFF FFFF FFFF FFFF FFFF FFFF | 0x02 FFFF FFFF FFFF FFFF FFFF FFFF FFFF FFFF FFFF FFFF FFFF FFFF FFFF FFFF FFFF FFFF FFFF FFFF FFFF FFFF FFFF FFFF FFFF FFFF FFFF FFFF FFFF FFFF FFFF FFFF FFFF FFFF
codebookSubsetRestriction-2 |  | (Codebook-Config 1): 0000 0000 1111 (Codebook-Config 2,3,4): 0x 00 000000 0000 FFFF | (Codebook-Config 1): 0000 1111 0000 (Codebook-Config 1): 0x 00 000000 FFFF 0000
Reporting mode |  | PUSCH 3-1 | PUSCH 1-2
Reporting interval | ms | 5 | 5
PMI delay | ms | 8 | 8
Measurement channel |  | 64QAM 1/2 (R.XX-1) | 16QAM 1/2 (R.XX-2)
Rank Number of PDSCH |  | 1 | 2
Max number of HARQ transmissions |  | 4 | 4
Redundancy version coding sequence |  | {0,1,2,3} | {0,1,2,3}

## Simulation Assumption (Class B)
Parameter | Unit | Test 1
Bandwidth | MHz | 10
Transmission mode |  | 9
Propagation channel |  | EPA5
Precoding granularity (only for reporting and following PMI) |  | 50
Correlation and antenna configuration |  | 8x2 ULA Low
Beamforming model |  | [Annex B.4.3]
Cell-specific reference signals |  | Antenna ports 0,1
CSI reference signals |  | Antenna ports
15,…,22
Number of CSI-RS ports |  | 8
CSI-RS periodicity and subframe offset TCSI-RS / ICSI-RS |  | 5/4
CSI-RS reference signal configuration |  | 6
eMIMO-Type |  | Class B
alternativeCodebookEnabledCLASSB_K1 |  | TRUE
codebookSubsetRestriction-3 |  | 0x 000 0000 0000 FFFF
Reporting mode |  | PUCCH 1-1
Reporting interval | ms | 5
PMI delay | ms | 8
Measurement channel |  | 16QAM 1/2
Rank Number of PDSCH |  | 1
Max number of HARQ transmissions |  | 4
Redundancy version coding sequence |  | {0,1,2,3}

## FRC
Parameter | Unit | Value | Value
Reference channel |  | 12 CSI-RS ports 64QAM 1/2 | 16 CSI-RS Ports 16QAM1/2
Channel bandwidth | MHz | 10 | 10
Allocated resource blocks |  | 50 Note 4 | 504
Uplink-Downlink Configuration (Note 3) |  | 1 | 1
Allocated subframes per Radio Frame (D+S) |  | 3+2 | 3+2
Allocated subframes per Radio Frame |  | 10 | 10
Modulation |  | 64QAM | 16QAM
Target Coding Rate |  | 1/2 | 1/2
Information Bit Payload
For Sub-Frames 4 and 9 (Non CSI-RS subframe) | Bits | N/A | N/A
For Sub-Frames 4 and 9 (CSI-RS subframe) | Bits | 16416 | 9912
For Sub-Frames 1,6 | Bits | 11832 | 7736
For Sub-Frame 5 | Bits | N/A | N/A
For Sub-Frame 0 | Bits | 14688 | 9528
Number of Code Blocks per Sub-Frame (Note 5)
For Sub-Frames 4 and 9 (Non CSI-RS subframe) |  | N/A | N/A
For Sub-Frames 4 and 9 (CSI-RS subframe) |  | 3 | 2
For Sub-Frames 1,6 |  | 2 | 2
For Sub-Frame 5 |  | N/A | N/A
For Sub-Frame 0 |  | 3 | 2
Binary Channel Bits Per Sub-Frame
For Sub-Frames 4 and 9 (Non CSI-RS subframe) | Bits | N/A | N/A
For Sub-Frames 4 and 9 (CSI-RS subframe) | Bits | 32400 | 20800
For Sub-Frames 1,6 | Bits | 23616 | 15744
For Sub-Frame 5 | Bits | N/A | N/A
For Sub-Frame 0 | Bits | 29520 | 19680
Max. Throughput averaged over 1 frame | Mbps | 7.1184 | 4.4824
UE Category |  | ≥ 2 | ≥ 2

## Class A Single PMI Test
TP | AVE | Spread | [38 empty] | Max tput | 7118400 | bps
70% | 1.3162 | 0.97052 | [38 empty] | Req tput | 4982880 | bps
75% | 1.7946 | 1.0595 | [39 empty] | 5338800 | bps
80% | 2.344 | 1.2104 | [39 empty] | 5694720 | bps
90% | 3.8142 | 1.3658
Absolute Throughput with following PMI
SNR [dB] | Qualcomm |  |  |  | Samsung |  |  |  | MTK |  |  |  | LGE |  |  |  | Intel |  |  |  | Ericsson |  |  |  | Huawei
| CSS 1 | CSS 2 | CSS 3 | CSS 4 | CSS 1 | CSS 2 | CSS 3 | CSS 4 | CSS 1 | CSS 2 | CSS 3 | CSS 4 | CSS 1 | CSS 2 | CSS 3 | CSS 4 | CSS 1 | CSS 2 | CSS 3 | CSS 4 | CSS 1 | CSS 2 | CSS 3 | CSS 4 | CSS 1 | CSS 2 | CSS 3 | CSS 4 | CSS 1 | CSS 2 | CSS 3 | CSS 4 | CSS 1 | CSS 2 | CSS 3 | CSS 4 | CSS 1 | CSS 2 | CSS 3 | CSS 4
-6 | Samsung CSS 1: 1096610; Samsung CSS 2: 1001550; Samsung CSS 3: 972610; Samsung CSS 4: 1014090; LGE CSS 1: 1339142.9703; LGE CSS 2: 1169864.5545; LGE CSS 3: 1156925.9406; LGE CSS 4: 1304026.9307; Intel CSS 1: 1597000; Intel CSS 2: 1595900; Intel CSS 3: 1576200; Intel CSS 4: 1570000; Ericsson CSS 1: 426201.6; Ericsson CSS 2: 455817.6; Ericsson CSS 3: 400680; Ericsson CSS 4: 407390.4
-5 | Samsung CSS 1: 1638100; Samsung CSS 2: 1570450; Samsung CSS 3: 1543530; Samsung CSS 4: 1592110; LGE CSS 1: 1543984.1584; LGE CSS 2: 1732410.297; LGE CSS 3: 1575765.1485; LGE CSS 4: 1742284.7525; Intel CSS 1: 1956500; Intel CSS 2: 1951600; Intel CSS 3: 1935200; Intel CSS 4: 1928600; Ericsson CSS 1: 936825.6; Ericsson CSS 2: 888571.2; Ericsson CSS 3: 919104; Ericsson CSS 4: 886977.6
-4 | Samsung CSS 1: 2088810; Samsung CSS 2: 2028070; Samsung CSS 3: 2009540; Samsung CSS 4: 2047250; LGE CSS 1: 2086492.2772; LGE CSS 2: 2201457.0297; LGE CSS 3: 1971521.5842; LGE CSS 4: 2105331.0891; Intel CSS 1: 2282400; Intel CSS 2: 2275900; Intel CSS 3: 2260100; Intel CSS 4: 2256300; Ericsson CSS 1: 1560744; Ericsson CSS 2: 1529452.8; Ericsson CSS 3: 1557792; Ericsson CSS 4: 1452436.8
-3 | Samsung CSS 1: 2560760; Samsung CSS 2: 2495390; Samsung CSS 3: 2491720; Samsung CSS 4: 2528800; LGE CSS 1: 2550444.3564; LGE CSS 2: 2371255.8416; LGE CSS 3: 2509677.6238; LGE CSS 4: 2579233.6634; Intel CSS 1: 2583700; Intel CSS 2: 2578100; Intel CSS 3: 2563200; Intel CSS 4: 2564600; Ericsson CSS 1: 2225697.6; Ericsson CSS 2: 2225524.8; Ericsson CSS 3: 2201347.2; Ericsson CSS 4: 2146833.6; Huawei CSS 1: 2528081; Huawei CSS 2: 2493563; Huawei CSS 3: 2510266; Huawei CSS 4: 2544783
-2 | Samsung CSS 1: 2977750; Samsung CSS 2: 2936230; Samsung CSS 3: 2917000; Samsung CSS 4: 2947050; LGE CSS 1: 2913550.099; LGE CSS 2: 2852434.4554; LGE CSS 3: 2883864.9505; LGE CSS 4: 2863188.1188; Intel CSS 1: 2916900; Intel CSS 2: 2912900; Intel CSS 3: 2896200; Intel CSS 4: 2904400; Ericsson CSS 1: 2919129.6; Ericsson CSS 2: 2911833.6; Ericsson CSS 3: 2864736; Ericsson CSS 4: 2829763.2; Huawei CSS 1: 2956991; Huawei CSS 2: 2926617; Huawei CSS 3: 2932031; Huawei CSS 4: 2962404
-1 | Samsung CSS 1: 3368120; Samsung CSS 2: 3332950; Samsung CSS 3: 3337320; Samsung CSS 4: 3346370; LGE CSS 1: 3683022.1782; LGE CSS 2: 3597371.8812; LGE CSS 3: 3542506.9307; LGE CSS 4: 3446420.198; Intel CSS 1: 3388700; Intel CSS 2: 3384900; Intel CSS 3: 3353900; Intel CSS 4: 3370900; Ericsson CSS 1: 3653688; Ericsson CSS 2: 3638160; Ericsson CSS 3: 3647534.4; Ericsson CSS 4: 3564105.6; Huawei CSS 1: 3350538; Huawei CSS 2: 3335142; Huawei CSS 3: 3341854; Huawei CSS 4: 3357250
0 | Samsung CSS 1: 3841800; Samsung CSS 2: 3797260; Samsung CSS 3: 3787970; Samsung CSS 4: 3824900; LGE CSS 1: 4161104.5545; LGE CSS 2: 4330456.6337; LGE CSS 3: 4360384.1584; LGE CSS 4: 4493667.3267; Intel CSS 1: 3951300; Intel CSS 2: 3948100; Intel CSS 3: 3900900; Intel CSS 4: 3923300; Ericsson CSS 1: 4418760; Ericsson CSS 2: 4412116.8; Ericsson CSS 3: 4382049.6; Ericsson CSS 4: 4265889.6; Huawei CSS 1: 3819534; Huawei CSS 2: 3792617; Huawei CSS 3: 3806443; Huawei CSS 4: 3833353
1 | Samsung CSS 1: 4597140; Samsung CSS 2: 4511670; Samsung CSS 3: 4485900; Samsung CSS 4: 4554740; LGE CSS 1: 5113492.2772; LGE CSS 2: 4855675.2475; LGE CSS 3: 4738270.099; LGE CSS 4: 5207470.099; Intel CSS 1: 4598600; Intel CSS 2: 4600900; Intel CSS 3: 4554700; Intel CSS 4: 4563600; Ericsson CSS 1: 5150544; Ericsson CSS 2: 5120500.8; Ericsson CSS 3: 5082748.8; Ericsson CSS 4: 5034811.2; Huawei CSS 1: 4554414; Huawei CSS 2: 4498789; Huawei CSS 3: 4520327; Huawei CSS 4: 4575949
2 | Samsung CSS 1: 5461550; Samsung CSS 2: 5329270; Samsung CSS 3: 5325480; Samsung CSS 4: 5404370; LGE CSS 1: 5725151.2871; LGE CSS 2: 5729852.6733; LGE CSS 3: 5886103.3663; LGE CSS 4: 5928395.6436; Intel CSS 1: 5244800; Intel CSS 2: 5250800; Intel CSS 3: 5206800; Intel CSS 4: 5205400; Ericsson CSS 1: 5677929.6; Ericsson CSS 2: 5699116.8; Ericsson CSS 3: 5696976; Ericsson CSS 4: 5641051.2; Huawei CSS 1: 5395411; Huawei CSS 2: 5327382; Huawei CSS 3: 5364929; Huawei CSS 4: 5432962
3 | Samsung CSS 1: 6083370; Samsung CSS 2: 6023630; Samsung CSS 3: 6007910; Samsung CSS 4: 6051750; LGE CSS 1: 6308478.4158; LGE CSS 2: 6260170.6931; LGE CSS 3: 6064005.1485; LGE CSS 4: 6163569.505; Intel CSS 1: 5811500; Intel CSS 2: 5813600; Intel CSS 3: 5751500; Intel CSS 4: 5770300; Ericsson CSS 1: 6124848; Ericsson CSS 2: 6154200; Ericsson CSS 3: 6130152; Ericsson CSS 4: 6086601.6; Huawei CSS 1: 6053501; Huawei CSS 2: 6015778; Huawei CSS 3: 6029839; Huawei CSS 4: 6067563
4 | Samsung CSS 1: 6584260; Samsung CSS 2: 6541660; Samsung CSS 3: 6526420; Samsung CSS 4: 6549730; LGE CSS 1: 6758416.6337; LGE CSS 2: 6698587.7228; LGE CSS 3: 6661248.7129; LGE CSS 4: 6756771.0891; Intel CSS 1: 6271400; Intel CSS 2: 6268400; Intel CSS 3: 6200800; Intel CSS 4: 6233700; Ericsson CSS 1: 6511113.6; Ericsson CSS 2: 6548520; Ericsson CSS 3: 6510196.8; Ericsson CSS 4: 6470539.2; Huawei CSS 1: 6562962; Huawei CSS 2: 6534041; Huawei CSS 3: 6538081; Huawei CSS 4: 6566997
5 | Samsung CSS 1: 6873790; Samsung CSS 2: 6852540; Samsung CSS 3: 6824350; Samsung CSS 4: 6851070; LGE CSS 1: 6972831.6832; LGE CSS 2: 6899953.6634; LGE CSS 3: 6933841.1881; LGE CSS 4: 6884064.9505; Intel CSS 1: 6598100; Intel CSS 2: 6590200; Intel CSS 3: 6553700; Intel CSS 4: 6572700; Ericsson CSS 1: 6902649.6; Ericsson CSS 2: 6874401.6; Ericsson CSS 3: 6895550.4; Ericsson CSS 4: 6808588.8; Huawei CSS 1: 6863172; Huawei CSS 2: 6838455; Huawei CSS 3: 6837714; Huawei CSS 4: 6862433
6 | Samsung CSS 1: 6997980; Samsung CSS 2: 6990840; Samsung CSS 3: 6981280; Samsung CSS 4: 6996780; LGE CSS 1: 7042751.2871; LGE CSS 2: 7017613.0693; LGE CSS 3: 7011546.5347; LGE CSS 4: 7033363.9604; Intel CSS 1: 6822300; Intel CSS 2: 6813700; Intel CSS 3: 6799700; Intel CSS 4: 6805700; Ericsson CSS 1: 7017624; Ericsson CSS 2: 7007774.4; Ericsson CSS 3: 7014340.8; Ericsson CSS 4: 7000104; Huawei CSS 1: 6994418; Huawei CSS 2: 6986068; Huawei CSS 3: 6989040; Huawei CSS 4: 6997385
7 | Samsung CSS 1: 7075140; Samsung CSS 2: 7068990; Samsung CSS 3: 7075390; Samsung CSS 4: 7083520; LGE CSS 1: 7118400; LGE CSS 2: 7067827.7228; LGE CSS 3: 7118400; LGE CSS 4: 7093146.5347; Intel CSS 1: 6953800; Intel CSS 2: 6952200; Intel CSS 3: 6933300; Intel CSS 4: 6936000; Ericsson CSS 1: 7067553.6; Ericsson CSS 2: 7059537.6; Ericsson CSS 3: 7064270.4; Ericsson CSS 4: 7052971.2; Huawei CSS 1: 7072072; Huawei CSS 2: 7072195; Huawei CSS 3: 7079464; Huawei CSS 4: 7079334
8 | Samsung CSS 1: 7093210; Samsung CSS 2: 7092020; Samsung CSS 3: 7095020; Samsung CSS 4: 7096200; LGE CSS 1: 7103218.2178; LGE CSS 2: 7118400; LGE CSS 3: 7102905.7426; LGE CSS 4: 7118400; Intel CSS 1: 7035200; Intel CSS 2: 7036800; Intel CSS 3: 7017400; Intel CSS 4: 7019500; Ericsson CSS 1: 7098168; Ericsson CSS 2: 7098168; Ericsson CSS 3: 7094884.8; Ericsson CSS 4: 7078852.8; Huawei CSS 1: 7092620; Huawei CSS 2: 7093525; Huawei CSS 3: 7095616; Huawei CSS 4: 7094715
9 | Samsung CSS 1: 7102410; Samsung CSS 2: 7107620; Samsung CSS 3: 7109260; Samsung CSS 4: 7109260; LGE CSS 1: 7118400; LGE CSS 2: 7112750.495; LGE CSS 3: 7118400; LGE CSS 4: 7117672.8713; Intel CSS 1: 7082000; Intel CSS 2: 7079300; Intel CSS 3: 7072200; Intel CSS 4: 7076900; Ericsson CSS 1: 7101451.2; Ericsson CSS 2: 7101451.2; Ericsson CSS 3: 7101451.2; Ericsson CSS 4: 7101451.2; Huawei CSS 1: 7105021; Huawei CSS 2: 7108445; Huawei CSS 3: 7109267; Huawei CSS 4: 7105840
10 | Samsung CSS 1: 7113270; Samsung CSS 2: 7115630; Samsung CSS 3: 7114450; Samsung CSS 4: 7114450; LGE CSS 1: 7118400; LGE CSS 2: 7118400; LGE CSS 3: 7118400; LGE CSS 4: 7118400; Intel CSS 1: 7105900; Intel CSS 2: 7101800; Intel CSS 3: 7101700; Intel CSS 4: 7106600; Ericsson CSS 1: 7109467.2; Ericsson CSS 2: 7109467.2; Ericsson CSS 3: 7109467.2; Ericsson CSS 4: 7109467.2; Huawei CSS 1: 7114453; Huawei CSS 2: 7115044; Huawei CSS 3: 7114456; Huawei CSS 4: 7113862
11 | Samsung CSS 1: 7118280; Samsung CSS 2: 7118280; Samsung CSS 3: 7118280; Samsung CSS 4: 7118280; LGE CSS 1: 7118400; LGE CSS 2: 7118400; LGE CSS 3: 7118400; LGE CSS 4: 7118400; Intel CSS 1: 7111700; Intel CSS 2: 7110400; Intel CSS 3: 7109900; Intel CSS 4: 7111900; Ericsson CSS 1: 7107100.8; Ericsson CSS 2: 7107100.8; Ericsson CSS 3: 7109467.2; Ericsson CSS 4: 7107100.8
12 | Samsung CSS 1: 7118280; Samsung CSS 2: 7118280; Samsung CSS 3: 7118280; Samsung CSS 4: 7118280; LGE CSS 1: 7118400; LGE CSS 2: 7118400; LGE CSS 3: 7118400; LGE CSS 4: 7118400; Intel CSS 1: 7113900; Intel CSS 2: 7113900; Intel CSS 3: 7113000; Intel CSS 4: 7113900; Ericsson CSS 1: 7109467.2; Ericsson CSS 2: 7109467.2; Ericsson CSS 3: 7109467.2; Ericsson CSS 4: 7109467.2
13
14
15
16
17
18
19
20
21
22
23
SNR at 70% Relative TP | Samsung CSS 1: 1.4676; Samsung CSS 2: 1.5965; Samsung CSS 3: 1.6124; Samsung CSS 4: 1.5253; LGE CSS 1: 0.87446; LGE CSS 2: 1.1562; LGE CSS 3: 1.232; LGE CSS 4: 0.70096; Intel CSS 1: 1.6104; Intel CSS 2: 1.6036; Intel CSS 3: 1.6715; Intel CSS 4: 1.668; Ericsson CSS 1: 0.78404; Ericsson CSS 2: 0.81703; Ericsson CSS 3: 0.86622; Ericsson CSS 4: 0.93744; Huawei CSS 1: 1.5306; Huawei CSS 2: 1.6045; Huawei CSS 3: 1.5687; Huawei CSS 4: 1.4963
SNR at 75% Relative TP | Samsung CSS 1: 1.8681; Samsung CSS 2: 2.0146; Samsung CSS 3: 2.0207; Samsung CSS 4: 1.9286; LGE CSS 1: 1.3816; LGE CSS 2: 1.573; LGE CSS 3: 1.5501; LGE CSS 4: 1.1921; Intel CSS 1: 2.1731; Intel CSS 2: 2.1632; Intel CSS 3: 2.2516; Intel CSS 4: 2.2456; Ericsson CSS 1: 1.3682; Ericsson CSS 2: 1.39; Ericsson CSS 3: 1.4308; Ericsson CSS 4: 1.5156; Huawei CSS 1: 1.9378; Huawei CSS 2: 2.0176; Huawei CSS 3: 1.9715; Huawei CSS 4: 1.8982
SNR at 80% Relative TP | Samsung CSS 1: 2.3877; Samsung CSS 2: 2.5415; Samsung CSS 3: 2.556; Samsung CSS 4: 2.4625; LGE CSS 1: 1.9528; LGE CSS 2: 1.9628; LGE CSS 3: 1.8476; LGE CSS 4: 1.6898; Intel CSS 1: 2.8022; Intel CSS 2: 2.7971; Intel CSS 3: 2.9003; Intel CSS 4: 2.872; Ericsson CSS 1: 2.039; Ericsson CSS 2: 1.9928; Ericsson CSS 3: 1.9965; Ericsson CSS 4: 2.1246; Huawei CSS 1: 2.4691; Huawei CSS 2: 2.5487; Huawei CSS 3: 2.5106; Huawei CSS 4: 2.4259
SNR at 90% Relative TP | Samsung CSS 1: 3.6542; Samsung CSS 2: 3.7471; Samsung CSS 3: 3.7761; Samsung CSS 4: 3.7205; LGE CSS 1: 3.2239; LGE CSS 2: 3.3415; LGE CSS 3: 3.585; LGE CSS 4: 3.4208; Intel CSS 1: 4.4199; Intel CSS 2: 4.4355; Intel CSS 3: 4.5898; Intel CSS 4: 4.5165; Ericsson CSS 1: 3.7353; Ericsson CSS 2: 3.6471; Ericsson CSS 3: 3.7332; Ericsson CSS 4: 3.8376; Huawei CSS 1: 3.7015; Huawei CSS 2: 3.7616; Huawei CSS 3: 3.7489; Huawei CSS 4: 3.6873
Relative Throughput Ratio
SNR [dB] | Qualcomm CSS 1: Qualcomm; Samsung CSS 1: Samsung; MTK CSS 1: MTK; LGE CSS 1: LGE; Intel CSS 1: Intel; Ericsson CSS 1: Ericsson; Huawei CSS 1: Huawei
| CSS 1 | CSS 2 | CSS 3 | CSS 4 | CSS 1 | CSS 2 | CSS 3 | CSS 4 | CSS 1 | CSS 2 | CSS 3 | CSS 4 | CSS 1 | CSS 2 | CSS 3 | CSS 4 | CSS 1 | CSS 2 | CSS 3 | CSS 4 | CSS 1 | CSS 2 | CSS 3 | CSS 4 | CSS 1 | CSS 2 | CSS 3 | CSS 4 | CSS 1 | CSS 2 | CSS 3 | CSS 4 | CSS 1 | CSS 2 | CSS 3 | CSS 4 | CSS 1 | CSS 2 | CSS 3 | CSS 4
-6 | Samsung CSS 1: 926.8171; Samsung CSS 2: Inf; Samsung CSS 3: Inf; Samsung CSS 4: Inf; LGE CSS 1: 383.1108; LGE CSS 2: 334.6825; LGE CSS 3: 330.981; LGE CSS 4: 373.0646; Intel CSS 1: 145.1818; Intel CSS 2: 145.0818; Intel CSS 3: 143.2909; Intel CSS 4: 142.7273; Ericsson CSS 1: 36.9813; Ericsson CSS 2: 73.2731; Ericsson CSS 3: 21.4699; Ericsson CSS 4: 124.0833
-5 | Samsung CSS 1: 315.5532; Samsung CSS 2: 302.5216; Samsung CSS 3: 291.0124; Samsung CSS 4: 370.81; LGE CSS 1: 77.762; LGE CSS 2: 87.252; LGE CSS 3: 79.3627; LGE CSS 4: 87.7493; Intel CSS 1: 71.7034; Intel CSS 2: 71.5239; Intel CSS 3: 70.9228; Intel CSS 4: 70.6809; Ericsson CSS 1: 21.8607; Ericsson CSS 2: 15.2098; Ericsson CSS 3: 28.0392; Ericsson CSS 4: 24.8336
-4 | Samsung CSS 1: 86.5233; Samsung CSS 2: 103.0775; Samsung CSS 3: 143.0807; Samsung CSS 4: 98.0596; LGE CSS 1: 55.7413; LGE CSS 2: 58.8127; LGE CSS 3: 52.6699; LGE CSS 4: 56.2446; Intel CSS 1: 40.3344; Intel CSS 2: 40.2195; Intel CSS 3: 39.9403; Intel CSS 4: 39.8731; Ericsson CSS 1: 15.7858; Ericsson CSS 2: 24.9265; Ericsson CSS 3: 17.3338; Ericsson CSS 4: 23.5388
-3 | Samsung CSS 1: 36.553; Samsung CSS 2: 44.2219; Samsung CSS 3: 35.7439; Samsung CSS 4: 38.8262; LGE CSS 1: 32.3169; LGE CSS 2: 30.0464; LGE CSS 3: 31.8003; LGE CSS 4: 32.6817; Intel CSS 1: 22.428; Intel CSS 2: 22.3793; Intel CSS 3: 22.25; Intel CSS 4: 22.2622; Ericsson CSS 1: 11.0975; Ericsson CSS 2: 12.1959; Ericsson CSS 3: 11.3586; Ericsson CSS 4: 13.1755; Huawei CSS 1: 40.3847; Huawei CSS 2: 39.9776; Huawei CSS 3: 37.3708; Huawei CSS 4: 37.7549
-2 | Samsung CSS 1: 20.6596; Samsung CSS 2: 24.0194; Samsung CSS 3: 21.527; Samsung CSS 4: 20.0225; LGE CSS 1: 19.9822; LGE CSS 2: 19.5631; LGE CSS 3: 19.7786; LGE CSS 4: 19.6368; Intel CSS 1: 14.2059; Intel CSS 2: 14.1864; Intel CSS 3: 14.1051; Intel CSS 4: 14.145; Ericsson CSS 1: 7.8012; Ericsson CSS 2: 9.4012; Ericsson CSS 3: 9.6074; Ericsson CSS 4: 8.9447; Huawei CSS 1: 22.3401; Huawei CSS 2: 22.5801; Huawei CSS 3: 20.7059; Huawei CSS 4: 20.4226
-1 | Samsung CSS 1: 13.1888; Samsung CSS 2: 13.3703; Samsung CSS 3: 13.0571; Samsung CSS 4: 14.5478; LGE CSS 1: 13.765; LGE CSS 2: 13.4449; LGE CSS 3: 13.2399; LGE CSS 4: 12.8807; Intel CSS 1: 10.2051; Intel CSS 2: 10.1936; Intel CSS 3: 10.1003; Intel CSS 4: 10.1515; Ericsson CSS 1: 6.9745; Ericsson CSS 2: 6.8872; Ericsson CSS 3: 6.2264; Ericsson CSS 4: 6.7501; Huawei CSS 1: 13.28; Huawei CSS 2: 13.317; Huawei CSS 3: 13.8499; Huawei CSS 4: 13.7685
0 | Samsung CSS 1: 9.2582; Samsung CSS 2: 9.5169; Samsung CSS 3: 9.9303; Samsung CSS 4: 10.8852; LGE CSS 1: 10.0825; LGE CSS 2: 10.4928; LGE CSS 3: 10.5653; LGE CSS 4: 10.8883; Intel CSS 1: 8.0329; Intel CSS 2: 8.0264; Intel CSS 3: 7.9304; Intel CSS 4: 7.976; Ericsson CSS 1: 6.0402; Ericsson CSS 2: 5.6222; Ericsson CSS 3: 5.0349; Ericsson CSS 4: 5.7719; Huawei CSS 1: 9.39; Huawei CSS 2: 9.8112; Huawei CSS 3: 10.4201; Huawei CSS 4: 10.0279
1 | Samsung CSS 1: 7.4066; Samsung CSS 2: 7.7231; Samsung CSS 3: 7.7572; Samsung CSS 4: 8.0425; LGE CSS 1: 9.1494; LGE CSS 2: 8.6881; LGE CSS 3: 8.478; LGE CSS 4: 9.3175; Intel CSS 1: 6.8542; Intel CSS 2: 6.8576; Intel CSS 3: 6.7887; Intel CSS 4: 6.802; Ericsson CSS 1: 4.8913; Ericsson CSS 2: 4.5177; Ericsson CSS 3: 4.9838; Ericsson CSS 4: 4.6374; Huawei CSS 1: 7.565; Huawei CSS 2: 7.7401; Huawei CSS 3: 7.9826; Huawei CSS 4: 7.7387
2 | Samsung CSS 1: 6.685; Samsung CSS 2: 6.472; Samsung CSS 3: 6.4211; Samsung CSS 4: 6.6831; LGE CSS 1: 7.4951; LGE CSS 2: 7.5012; LGE CSS 3: 7.7058; LGE CSS 4: 7.7611; Intel CSS 1: 5.9881; Intel CSS 2: 5.995; Intel CSS 3: 5.9447; Intel CSS 4: 5.9431; Ericsson CSS 1: 4.0729; Ericsson CSS 2: 4.0843; Ericsson CSS 3: 4.1323; Ericsson CSS 4: 4.0525; Huawei CSS 1: 6.575; Huawei CSS 2: 6.4379; Huawei CSS 3: 6.6036; Huawei CSS 4: 6.6508
3 | Samsung CSS 1: 5.9739; Samsung CSS 2: 5.564; Samsung CSS 3: 5.7309; Samsung CSS 4: 5.5838; LGE CSS 1: 6.3066; LGE CSS 2: 6.2583; LGE CSS 3: 6.0622; LGE CSS 4: 6.1617; Intel CSS 1: 5.2266; Intel CSS 2: 5.2285; Intel CSS 3: 5.1727; Intel CSS 4: 5.1896; Ericsson CSS 1: 3.6714; Ericsson CSS 2: 3.7315; Ericsson CSS 3: 3.5857; Ericsson CSS 4: 3.5654; Huawei CSS 1: 5.765; Huawei CSS 2: 5.3964; Huawei CSS 3: 5.7448; Huawei CSS 4: 5.8052
4 | Samsung CSS 1: 5.0406; Samsung CSS 2: 4.9075; Samsung CSS 3: 4.9669; Samsung CSS 4: 5.0699; LGE CSS 1: 5.3563; LGE CSS 2: 5.3088; LGE CSS 3: 5.2793; LGE CSS 4: 5.355; Intel CSS 1: 4.5793; Intel CSS 2: 4.5771; Intel CSS 3: 4.5278; Intel CSS 4: 4.5518; Ericsson CSS 1: 3.2574; Ericsson CSS 2: 3.199; Ericsson CSS 3: 3.25; Ericsson CSS 4: 3.2531; Huawei CSS 1: 4.975; Huawei CSS 2: 4.9981; Huawei CSS 3: 5.0068; Huawei CSS 4: 5.095
5 | Samsung CSS 1: 4.295; Samsung CSS 2: 4.2735; Samsung CSS 3: 4.3303; Samsung CSS 4: 4.3722; LGE CSS 1: 4.8544; LGE CSS 2: 4.8037; LGE CSS 3: 4.8273; LGE CSS 4: 4.7926; Intel CSS 1: 4.0225; Intel CSS 2: 4.0177; Intel CSS 3: 3.9954; Intel CSS 4: 4.007; Ericsson CSS 1: 2.9525; Ericsson CSS 2: 2.9679; Ericsson CSS 3: 2.9762; Ericsson CSS 4: 2.9158; Huawei CSS 1: 4.28; Huawei CSS 2: 4.0808; Huawei CSS 3: 4.3353; Huawei CSS 4: 4.237
6 | Samsung CSS 1: 3.6779; Samsung CSS 2: 3.7413; Samsung CSS 3: 3.7693; Samsung CSS 4: 3.7342; LGE CSS 1: 3.9921; LGE CSS 2: 3.9779; LGE CSS 3: 3.9745; LGE CSS 4: 3.9868; Intel CSS 1: 3.5646; Intel CSS 2: 3.5601; Intel CSS 3: 3.5528; Intel CSS 4: 3.5559; Ericsson CSS 1: 2.6156; Ericsson CSS 2: 2.6902; Ericsson CSS 3: 2.6674; Ericsson CSS 4: 2.6791; Huawei CSS 1: 3.71; Huawei CSS 2: 3.5231; Huawei CSS 3: 3.8508; Huawei CSS 4: 3.6873
7 | Samsung CSS 1: 3.2619; Samsung CSS 2: 3.2787; Samsung CSS 3: 3.3184; Samsung CSS 4: 3.3349; LGE CSS 1: 3.5533; LGE CSS 2: 3.5281; LGE CSS 3: 3.5533; LGE CSS 4: 3.5407; Intel CSS 1: 3.2007; Intel CSS 2: 3.1999; Intel CSS 3: 3.1912; Intel CSS 4: 3.1925; Ericsson CSS 1: 2.3839; Ericsson CSS 2: 2.4092; Ericsson CSS 3: 2.3997; Ericsson CSS 4: 2.3958; Huawei CSS 1: 3.27; Huawei CSS 2: 3.308; Huawei CSS 3: 3.1126; Huawei CSS 4: 3.0818
8 | Samsung CSS 1: 2.8784; Samsung CSS 2: 2.9261; Samsung CSS 3: 2.9304; Samsung CSS 4: 2.9351; LGE CSS 1: 3.1734; LGE CSS 2: 3.1802; LGE CSS 3: 3.1732; LGE CSS 4: 3.1802; Intel CSS 1: 2.898; Intel CSS 2: 2.8987; Intel CSS 3: 2.8907; Intel CSS 4: 2.8915; Ericsson CSS 1: 2.2138; Ericsson CSS 2: 2.1942; Ericsson CSS 3: 2.1768; Ericsson CSS 4: 2.2094; Huawei CSS 1: 2.905; Huawei CSS 2: 2.8352; Huawei CSS 3: 2.8845; Huawei CSS 4: 3.0245
9 | Samsung CSS 1: 2.6024; Samsung CSS 2: 2.6271; Samsung CSS 3: 2.6334; Samsung CSS 4: 2.6345; LGE CSS 1: 2.7782; LGE CSS 2: 2.776; LGE CSS 3: 2.7782; LGE CSS 4: 2.7779; Intel CSS 1: 2.6368; Intel CSS 2: 2.6358; Intel CSS 3: 2.6332; Intel CSS 4: 2.6349; Ericsson CSS 1: 2.0088; Ericsson CSS 2: 2.0075; Ericsson CSS 3: 2.0127; Ericsson CSS 4: 2.0158; Huawei CSS 1: 2.615; Huawei CSS 2: 2.6711; Huawei CSS 3: 2.5029; Huawei CSS 4: 2.5521
10 | Samsung CSS 1: 2.3696; Samsung CSS 2: 2.3771; Samsung CSS 3: 2.408; Samsung CSS 4: 2.3723; LGE CSS 1: 2.5422; LGE CSS 2: 2.5422; LGE CSS 3: 2.5422; LGE CSS 4: 2.5422; Intel CSS 1: 2.4158; Intel CSS 2: 2.4144; Intel CSS 3: 2.4144; Intel CSS 4: 2.4161; Ericsson CSS 1: 1.8495; Ericsson CSS 2: 1.8242; Ericsson CSS 3: 1.8206; Ericsson CSS 4: 1.8557; Huawei CSS 1: 2.375; Huawei CSS 2: 2.4627; Huawei CSS 3: 2.3517; Huawei CSS 4: 2.2496
11 | Samsung CSS 1: 2.1768; Samsung CSS 2: 2.1824; Samsung CSS 3: 2.195; Samsung CSS 4: 2.1708; LGE CSS 1: 2.3312; LGE CSS 2: 2.3312; LGE CSS 3: 2.3312; LGE CSS 4: 2.3312; Intel CSS 1: 2.229; Intel CSS 2: 2.2286; Intel CSS 3: 2.2285; Intel CSS 4: 2.2291; Ericsson CSS 1: 1.7502; Ericsson CSS 2: 1.7098; Ericsson CSS 3: 1.7141; Ericsson CSS 4: 1.7246
12 | Samsung CSS 1: 2.0018; Samsung CSS 2: 2.0146; Samsung CSS 3: 2.0231; Samsung CSS 4: 2.0145; LGE CSS 1: 2.1484; LGE CSS 2: 2.1484; LGE CSS 3: 2.1484; LGE CSS 4: 2.1484; Intel CSS 1: 2.0712; Intel CSS 2: 2.0712; Intel CSS 3: 2.0709; Intel CSS 4: 2.0712; Ericsson CSS 1: 1.6377; Ericsson CSS 2: 1.6273; Ericsson CSS 3: 1.604; Ericsson CSS 4: 1.6143
13
14
15
16
17
18
19
20
21
22
23
Absolute Throughput with random PMI
SNR [dB] | Qualcomm CSS 1: Qualcomm; Qualcomm CSS 2: Samsung; Qualcomm CSS 3: MTK; Qualcomm CSS 4: LGE; Samsung CSS 1: Intel; Samsung CSS 2: Ericsson; Samsung CSS 3: Huawei
-6 | Qualcomm CSS 2: 1183.2; Qualcomm CSS 4: 3495.4455; Samsung CSS 1: 11000; Samsung CSS 2: 11524.8
-5 | Qualcomm CSS 2: 5191.2; Qualcomm CSS 4: 19855.2475; Samsung CSS 1: 27286; Samsung CSS 2: 42854.4
-4 | Qualcomm CSS 2: 24141.6; Qualcomm CSS 4: 37431.6832; Samsung CSS 1: 56587; Samsung CSS 2: 98870.4
-3 | Qualcomm CSS 2: 70056; Qualcomm CSS 4: 78919.901; Samsung CSS 1: 115200; Samsung CSS 2: 200558.4; Samsung CSS 3: 62600
-2 | Qualcomm CSS 2: 144134; Qualcomm CSS 4: 145807.1287; Samsung CSS 1: 205330; Samsung CSS 2: 374188.8; Samsung CSS 3: 132363
-1 | Qualcomm CSS 2: 255377; Qualcomm CSS 4: 267563.7624; Samsung CSS 1: 332060; Samsung CSS 2: 523862.4; Samsung CSS 3: 252300
0 | Qualcomm CSS 2: 414962; Qualcomm CSS 4: 412707.6238; Samsung CSS 1: 491890; Samsung CSS 2: 731558.4; Samsung CSS 3: 406766
1 | Qualcomm CSS 2: 620681; Qualcomm CSS 4: 558889.604; Samsung CSS 1: 670920; Samsung CSS 2: 1053004.8; Samsung CSS 3: 602037
2 | Qualcomm CSS 2: 816986; Qualcomm CSS 4: 763856.4356; Samsung CSS 1: 875870; Samsung CSS 2: 1394083.2; Samsung CSS 3: 820595
3 | Qualcomm CSS 2: 1018320; Qualcomm CSS 4: 1000298.0198; Samsung CSS 1: 1111900; Samsung CSS 2: 1668254.4; Samsung CSS 3: 1050044
4 | Qualcomm CSS 2: 1306240; Qualcomm CSS 4: 1261779.2079; Samsung CSS 1: 1369500; Samsung CSS 2: 1998897.6; Samsung CSS 3: 1319189
5 | Qualcomm CSS 2: 1600430; Qualcomm CSS 4: 1436394.9505; Samsung CSS 1: 1640300; Samsung CSS 2: 2337873.6; Samsung CSS 3: 1603545
6 | Qualcomm CSS 2: 1902710; Qualcomm CSS 4: 1764150; Samsung CSS 1: 1913900; Samsung CSS 2: 2682955.2; Samsung CSS 3: 1885288
7 | Qualcomm CSS 2: 2169040; Qualcomm CSS 4: 2003293.0693; Samsung CSS 1: 2172600; Samsung CSS 2: 2964724.8; Samsung CSS 3: 2162712
8 | Qualcomm CSS 2: 2464280; Qualcomm CSS 4: 2238376.6337; Samsung CSS 1: 2427600; Samsung CSS 2: 3206337.6; Samsung CSS 3: 2441520
9 | Qualcomm CSS 2: 2729200; Qualcomm CSS 4: 2562275.9406; Samsung CSS 1: 2685800; Samsung CSS 2: 3535190.4; Samsung CSS 3: 2717024
10 | Qualcomm CSS 2: 3001870; Qualcomm CSS 4: 2800086.8317; Samsung CSS 1: 2941400; Samsung CSS 2: 3843960; Samsung CSS 3: 2995560
11 | Qualcomm CSS 2: 3270100; Qualcomm CSS 4: 3053583.5644; Samsung CSS 1: 3190500; Samsung CSS 2: 4060761.6
12 | Qualcomm CSS 2: 3555920; Qualcomm CSS 4: 3313360.6931; Samsung CSS 1: 3434700; Samsung CSS 2: 4341072
13
14
15
16
17
18
19
20
21
22
23
24
25
26
27
28

## Class A Mutiple PMI test
TP | AVE | Spread | [38 empty] | Max tput | 8964800 | bps
70% | 2.6805 | 2.3698 | [38 empty] | Req tput | 6275360 | bps
75% | 3.4318 | 2.2132 | [39 empty] | 6723600 | bps
80% | 4.1453 | 2.2201 | [39 empty] | 7171840 | bps
90% | 5.8365 | 2.5868
Absolute Throughput with following PMI
SNR [dB] | Qualcomm |  |  |  | Samsung |  |  |  | MTK |  |  |  | LGE |  |  |  | Intel |  |  |  | Ericsson |  |  |  | Huawei
| CSS 1 | CSS 2 | CSS 3 | CSS 4 | CSS 1 | CSS 2 | CSS 3 | CSS 4 | CSS 1 | CSS 2 | CSS 3 | CSS 4 | CSS 1 | CSS 2 | CSS 3 | CSS 4 | CSS 1 | CSS 2 | CSS 3 | CSS 4 | CSS 1 | CSS 2 | CSS 3 | CSS 4 | CSS 1 | CSS 2 | CSS 3 | CSS 4 | CSS 1 | CSS 2 | CSS 3 | CSS 4 | CSS 1 | CSS 2 | CSS 3 | CSS 4 | CSS 1 | CSS 2 | CSS 3 | CSS 4
-6 | Samsung CSS 1: 1502006.3849; Samsung CSS 2: 1441250.4582; Samsung CSS 3: 1398989.5661; Samsung CSS 4: 1436849.3735; LGE CSS 1: 1606282.7723; LGE CSS 2: 1590233.6634; LGE CSS 3: 1447075.6436; LGE CSS 4: 1906603.5644; Ericsson CSS 1: 697542.4; Ericsson CSS 2: 393161.6; Ericsson CSS 3: 551019.2; Ericsson CSS 4: 557412.8
-5 | Samsung CSS 1: 2269524.1238; Samsung CSS 2: 2207908.9377; Samsung CSS 3: 2171725.7341; Samsung CSS 4: 2198415.1693; LGE CSS 1: 2463852.6733; LGE CSS 2: 2187611.8812; LGE CSS 3: 2154252.6733; LGE CSS 4: 2278530.6931; Ericsson CSS 1: 1292936; Ericsson CSS 2: 863494.4; Ericsson CSS 3: 1157894.4; Ericsson CSS 4: 1183168
-4 | Samsung CSS 1: 2917248.5281; Samsung CSS 2: 2879399.1996; Samsung CSS 3: 2823903.617; Samsung CSS 4: 2864833.7049; LGE CSS 1: 3023843.9604; LGE CSS 2: 3037774.2574; LGE CSS 3: 2908148.1188; LGE CSS 4: 2876678.0198; Intel CSS 1: 2454300; Intel CSS 2: 2287000; Intel CSS 3: 2382400; Intel CSS 4: 2390700; Ericsson CSS 1: 2033364.8; Ericsson CSS 2: 1523248; Ericsson CSS 3: 1810683.2; Ericsson CSS 4: 1841004.8
-3 | Samsung CSS 1: 3482201.1034; Samsung CSS 2: 3417662.3396; Samsung CSS 3: 3408116.1773; Samsung CSS 4: 3435633.4356; LGE CSS 1: 3317582.5743; LGE CSS 2: 3867777.4257; LGE CSS 3: 3324830.8911; LGE CSS 4: 3534399.2079; Intel CSS 1: 2864900; Intel CSS 2: 2711600; Intel CSS 3: 2796500; Intel CSS 4: 2785500; Ericsson CSS 1: 2839539.2; Ericsson CSS 2: 2299798.4; Ericsson CSS 3: 2594030.4; Ericsson CSS 4: 2663352; Huawei CSS 1: 3435999; Huawei CSS 2: 3435908; Huawei CSS 3: 3421882; Huawei CSS 4: 3458922
-2 | Samsung CSS 1: 3954940.475; Samsung CSS 2: 3897307.2227; Samsung CSS 3: 3881222.306; Samsung CSS 4: 3909420.6845; LGE CSS 1: 3892537.0297; LGE CSS 2: 3851108.9109; LGE CSS 3: 3720459.4059; LGE CSS 4: 3707674.4554; Intel CSS 1: 3267000; Intel CSS 2: 3122800; Intel CSS 3: 3204400; Intel CSS 4: 3187700; Ericsson CSS 1: 3461988.8; Ericsson CSS 2: 3025041.6; Ericsson CSS 3: 3281438.4; Ericsson CSS 4: 3283366.4; Huawei CSS 1: 3911161; Huawei CSS 2: 3910724; Huawei CSS 3: 3895327; Huawei CSS 4: 3932188
-1 | Samsung CSS 1: 4429136.3961; Samsung CSS 2: 4374447.6791; Samsung CSS 3: 4376354.8158; Samsung CSS 4: 4396987.5201; LGE CSS 1: 4286822.1782; LGE CSS 2: 4215562.7723; LGE CSS 3: 4206185.3465; LGE CSS 4: 4266850.6931; Intel CSS 1: 3644400; Intel CSS 2: 3502900; Intel CSS 3: 3592500; Intel CSS 4: 3589400; Ericsson CSS 1: 3942622.4; Ericsson CSS 2: 3648179.2; Ericsson CSS 3: 3797364.8; Ericsson CSS 4: 3791648; Huawei CSS 1: 4393323; Huawei CSS 2: 4394235; Huawei CSS 3: 4386675; Huawei CSS 4: 4413070
0 | Samsung CSS 1: 5045445.4386; Samsung CSS 2: 4998521.4924; Samsung CSS 3: 4973131.4251; Samsung CSS 4: 4990159.4315; LGE CSS 1: 4513255.4455; LGE CSS 2: 4745342.5743; LGE CSS 3: 4745908.9109; LGE CSS 4: 4677051.8812; Intel CSS 1: 4045500; Intel CSS 2: 3905400; Intel CSS 3: 4001800; Intel CSS 4: 4014600; Ericsson CSS 1: 4434310.4; Ericsson CSS 2: 4205926.4; Ericsson CSS 3: 4278990.4; Ericsson CSS 4: 4308163.2; Huawei CSS 1: 5005699; Huawei CSS 2: 5001820; Huawei CSS 3: 4981652; Huawei CSS 4: 5017805
1 | Samsung CSS 1: 5739968.0438; Samsung CSS 2: 5617397.8343; Samsung CSS 3: 5672421.8721; Samsung CSS 4: 5680081.8552; LGE CSS 1: 5078309.703; LGE CSS 2: 5795660.198; LGE CSS 3: 5459495.4455; LGE CSS 4: 5727680; Intel CSS 1: 4527800; Intel CSS 2: 4400200; Intel CSS 3: 4479900; Intel CSS 4: 4486200; Ericsson CSS 1: 5021052.8; Ericsson CSS 2: 4772825.6; Ericsson CSS 3: 4804662.4; Ericsson CSS 4: 4835792; Huawei CSS 1: 5676601; Huawei CSS 2: 5677469; Huawei CSS 3: 5676259; Huawei CSS 4: 5710032
2 | Samsung CSS 1: 6377266.0688; Samsung CSS 2: 6272310.677; Samsung CSS 3: 6308692.9774; Samsung CSS 4: 6342801.384; LGE CSS 1: 5772252.6733; LGE CSS 2: 6476881.5842; LGE CSS 3: 5881585.7426; LGE CSS 4: 6255143.7624; Intel CSS 1: 5084300; Intel CSS 2: 4957600; Intel CSS 3: 5020800; Intel CSS 4: 5015300; Ericsson CSS 1: 5593012.8; Ericsson CSS 2: 5356819.2; Ericsson CSS 3: 5365425.6; Ericsson CSS 4: 5423756.8; Huawei CSS 1: 6319427; Huawei CSS 2: 6325276; Huawei CSS 3: 6325754; Huawei CSS 4: 6360038
3 | Samsung CSS 1: 7033876.4728; Samsung CSS 2: 6841192.7922; Samsung CSS 3: 6921041.0436; Samsung CSS 4: 6944209.611; LGE CSS 1: 6723976.2376; LGE CSS 2: 6460419.0099; LGE CSS 3: 6996472.8713; LGE CSS 4: 6726259.0099; Intel CSS 1: 5755900; Intel CSS 2: 5571900; Intel CSS 3: 5655300; Intel CSS 4: 5648800; Ericsson CSS 1: 6136736; Ericsson CSS 2: 5934726.4; Ericsson CSS 3: 6007619.2; Ericsson CSS 4: 5999689.6; Huawei CSS 1: 6932042; Huawei CSS 2: 6935082; Huawei CSS 3: 6932631; Huawei CSS 4: 6989052
4 | Samsung CSS 1: 7660999.6091; Samsung CSS 2: 7442999.2126; Samsung CSS 3: 7545387.305; Samsung CSS 4: 7566826.8749; LGE CSS 1: 7449418.6139; LGE CSS 2: 7329183.3663; LGE CSS 3: 7351036.8317; LGE CSS 4: 7576339.802; Intel CSS 1: 6469600; Intel CSS 2: 6220200; Intel CSS 3: 6330300; Intel CSS 4: 6326000; Ericsson CSS 1: 6730500.8; Ericsson CSS 2: 6438801.6; Ericsson CSS 3: 6600340.8; Ericsson CSS 4: 6571504; Huawei CSS 1: 7549803; Huawei CSS 2: 7554063; Huawei CSS 3: 7556117; Huawei CSS 4: 7613922
5 | Samsung CSS 1: 8213807.2863; Samsung CSS 2: 7937261.9843; Samsung CSS 3: 8104157.4042; Samsung CSS 4: 8115757.406; LGE CSS 1: 8040180.5941; LGE CSS 2: 7794685.1485; LGE CSS 3: 7952012.6733; LGE CSS 4: 7714581.3861; Intel CSS 1: 7175000; Intel CSS 2: 6897600; Intel CSS 3: 7014900; Intel CSS 4: 7012900; Ericsson CSS 1: 7188457.6; Ericsson CSS 2: 7045795.2; Ericsson CSS 3: 7111406.4; Ericsson CSS 4: 7142737.6; Huawei CSS 1: 8085079; Huawei CSS 2: 8092748; Huawei CSS 3: 8109959; Huawei CSS 4: 8164784
6 | Samsung CSS 1: 8600474.0153; Samsung CSS 2: 8249655.1693; Samsung CSS 3: 8519766.5046; Samsung CSS 4: 8522826.3063; LGE CSS 1: 8410133.8614; LGE CSS 2: 8243539.0099; LGE CSS 3: 8446011.0891; LGE CSS 4: 8247344.9505; Intel CSS 1: 7797100; Intel CSS 2: 7525400; Intel CSS 3: 7636600; Intel CSS 4: 7634600; Ericsson CSS 1: 7716369.6; Ericsson CSS 2: 7552606.4; Ericsson CSS 3: 7705788.8; Ericsson CSS 4: 7702734.4; Huawei CSS 1: 8456640; Huawei CSS 2: 8473189; Huawei CSS 3: 8521303; Huawei CSS 4: 8561656
7 | Samsung CSS 1: 8808194.7354; Samsung CSS 2: 8421035.504; Samsung CSS 3: 8751577.9241; Samsung CSS 4: 8742052.7193; LGE CSS 1: 8697057.4257; LGE CSS 2: 8581612.6733; LGE CSS 3: 8622068.9109; LGE CSS 4: 8593521.5842; Intel CSS 1: 8288000; Intel CSS 2: 8053700; Intel CSS 3: 8151600; Intel CSS 4: 8140700; Ericsson CSS 1: 8043384; Ericsson CSS 2: 7948596.8; Ericsson CSS 3: 8116083.2; Ericsson CSS 4: 8158244.8; Huawei CSS 1: 8660274; Huawei CSS 2: 8680717; Huawei CSS 3: 8746817; Huawei CSS 4: 8775130
8 | Samsung CSS 1: 8884867.9185; Samsung CSS 2: 8512766.6841; Samsung CSS 3: 8847846.4129; Samsung CSS 4: 8854102.2405; LGE CSS 1: 8917508.1188; LGE CSS 2: 8772992.4752; LGE CSS 3: 8799814.6535; LGE CSS 4: 8796004.7525; Intel CSS 1: 8628800; Intel CSS 2: 8453500; Intel CSS 3: 8522700; Intel CSS 4: 8509200; Ericsson CSS 1: 8313276.8; Ericsson CSS 2: 8316612.8; Ericsson CSS 3: 8477310.4; Ericsson CSS 4: 8509241.6; Huawei CSS 1: 8748494; Huawei CSS 2: 8774899; Huawei CSS 3: 8850975; Huawei CSS 4: 8869490
9 | Samsung CSS 1: 8932745.433; Samsung CSS 2: 8572600.4788; Samsung CSS 3: 8910582.8278; Samsung CSS 4: 8912992.9456; LGE CSS 1: 8964800; LGE CSS 2: 8857668.1188; LGE CSS 3: 8891374.2574; LGE CSS 4: 8922851.4851; Intel CSS 1: 8812900; Intel CSS 2: 8712700; Intel CSS 3: 8730100; Intel CSS 4: 8728200; Ericsson CSS 1: 8572532.8; Ericsson CSS 2: 8561798.4; Ericsson CSS 3: 8758392; Ericsson CSS 4: 8744515.2; Huawei CSS 1: 8805311; Huawei CSS 2: 8832231; Huawei CSS 3: 8911794; Huawei CSS 4: 8922878
10 | Samsung CSS 1: 8951198.5525; Samsung CSS 2: 8600956.0389; Samsung CSS 3: 8943570.0056; Samsung CSS 4: 8944272.0834; LGE CSS 1: 8964800; LGE CSS 2: 8919141.3861; LGE CSS 3: 8933081.9802; LGE CSS 4: 8954290.6931; Intel CSS 1: 8911400; Intel CSS 2: 8865100; Intel CSS 3: 8852000; Intel CSS 4: 8857500; Ericsson CSS 1: 8763710.4; Ericsson CSS 2: 8691136; Ericsson CSS 3: 8858622.4; Ericsson CSS 4: 8851998.4; Huawei CSS 1: 8831915; Huawei CSS 2: 8860005; Huawei CSS 3: 8943925; Huawei CSS 4: 8947737
11 | Samsung CSS 1: 8964800; Samsung CSS 2: 8611780.6116; Samsung CSS 3: 8956092.1395; Samsung CSS 4: 8955421.498; LGE CSS 1: 8964800; LGE CSS 2: 8964800; LGE CSS 3: 8952467.3267; LGE CSS 4: 8964800; Intel CSS 1: 8943700; Intel CSS 2: 8924700; Intel CSS 3: 8909400; Intel CSS 4: 8915200; Ericsson CSS 1: 8863699.2; Ericsson CSS 2: 8812737.6; Ericsson CSS 3: 8898801.6; Ericsson CSS 4: 8899913.6
12 | Samsung CSS 1: 8964800; Samsung CSS 2: 8665369.0574; Samsung CSS 3: 8963395.8444; Samsung CSS 4: 8962358.4459; LGE CSS 1: 8964800; LGE CSS 2: 8964800; LGE CSS 3: 8964800; LGE CSS 4: 8964800; Intel CSS 1: 8957600; Intel CSS 2: 8951800; Intel CSS 3: 8939200; Intel CSS 4: 8944400; Ericsson CSS 1: 8909632; Ericsson CSS 2: 8860411.2; Ericsson CSS 3: 8923750.4; Ericsson CSS 4: 8922203.2
13 | Samsung CSS 1: 8964800; Samsung CSS 2: 8705576.11; Samsung CSS 3: 8964800; Samsung CSS 4: 8964800; LGE CSS 1: 8964800; LGE CSS 2: 8964800; LGE CSS 3: 8964800; LGE CSS 4: 8964800; Intel CSS 1: 8960000; Intel CSS 2: 8957100; Intel CSS 3: 8950800; Intel CSS 4: 8954700
14 | Samsung CSS 1: 8964800; Samsung CSS 2: 8779870.6116; Samsung CSS 3: 8964800; Samsung CSS 4: 8964800; LGE CSS 1: 8964800; LGE CSS 2: 8964800; LGE CSS 3: 8964800; LGE CSS 4: 8964800; Intel CSS 1: 8960900; Intel CSS 2: 8959000; Intel CSS 3: 8955500; Intel CSS 4: 8958800
15 | Samsung CSS 1: 8964800; Samsung CSS 2: 8843738.7339; Samsung CSS 3: 8964800; Samsung CSS 4: 8964800; LGE CSS 1: 8964800; LGE CSS 2: 8964800; LGE CSS 3: 8964800; LGE CSS 4: 8964800
16 | Samsung CSS 1: 8964800; Samsung CSS 2: 8885444.251; Samsung CSS 3: 8964800; Samsung CSS 4: 8964800; LGE CSS 1: 8964800; LGE CSS 2: 8964800; LGE CSS 3: 8964800; LGE CSS 4: 8964800
17
18
19
20
21
22
23
SNR at 70% Relative TP | Samsung CSS 1: 1.847; Samsung CSS 2: 2.0056; Samsung CSS 3: 1.9502; Samsung CSS 4: 1.9031; LGE CSS 1: 2.5476; LGE CSS 2: 1.7156; LGE CSS 3: 2.3733; LGE CSS 4: 2.0444; Intel CSS 1: 3.7392; Intel CSS 2: 4.0854; Intel CSS 3: 3.9227; Intel CSS 4: 3.929; Ericsson CSS 1: 3.2419; Ericsson CSS 2: 3.6846; Ericsson CSS 3: 3.4634; Ericsson CSS 4: 3.4935; Huawei CSS 1: 1.9348; Huawei CSS 2: 1.9267; Huawei CSS 3: 1.9262; Huawei CSS 4: 1.8757
SNR at 75% Relative TP | Samsung CSS 1: 2.5396; Samsung CSS 2: 2.8003; Samsung CSS 3: 2.6876; Samsung CSS 4: 2.6436; LGE CSS 1: 2.9996; LGE CSS 2: 3.3165; LGE CSS 3: 2.7708; LGE CSS 4: 2.9946; Intel CSS 1: 4.3721; Intel CSS 2: 4.7528; Intel CSS 3: 4.587; Intel CSS 4: 4.5913; Ericsson CSS 1: 3.9889; Ericsson CSS 2: 4.4804; Ericsson CSS 3: 4.2481; Ericsson CSS 4: 4.2745; Huawei CSS 1: 2.67; Huawei CSS 2: 2.6635; Huawei CSS 3: 2.6658; Huawei CSS 4: 2.5894
SNR at 80% Relative TP | Samsung CSS 1: 3.2274; Samsung CSS 2: 3.5598; Samsung CSS 3: 3.4121; Samsung CSS 4: 3.3756; LGE CSS 1: 3.6294; LGE CSS 2: 3.828; LGE CSS 3: 3.5008; LGE CSS 4: 3.539; Intel CSS 1: 4.9957; Intel CSS 2: 5.4476; Intel CSS 3: 5.2606; Intel CSS 4: 5.2638; Ericsson CSS 1: 4.9648; Ericsson CSS 2: 5.2553; Ericsson CSS 3: 5.1054; Ericsson CSS 4: 5.0539; Huawei CSS 1: 3.3984; Huawei CSS 2: 3.3927; Huawei CSS 3: 3.3939; Huawei CSS 4: 3.3015
SNR at 90% Relative TP | Samsung CSS 1: 4.7435; Samsung CSS 2: 5.4242; Samsung CSS 3: 4.938; Samsung CSS 4: 4.9163; LGE CSS 1: 5.0777; LGE CSS 2: 5.6163; LGE CSS 3: 5.2409; LGE CSS 4: 5.6714; Intel CSS 1: 6.56; Intel CSS 2: 7.0374; Intel CSS 3: 6.8426; Intel CSS 4: 6.8609; Ericsson CSS 1: 7.0938; Ericsson CSS 2: 7.3303; Ericsson CSS 3: 6.8862; Ericsson CSS 4: 6.8071; Huawei CSS 1: 4.9697; Huawei CSS 2: 4.9561; Huawei CSS 3: 4.9272; Huawei CSS 4: 4.8299
Relative Throughput Ratio
SNR [dB] | Qualcomm CSS 1: Qualcomm; Samsung CSS 1: Samsung; MTK CSS 1: MTK; LGE CSS 1: LGE; Intel CSS 1: Intel; Ericsson CSS 1: Ericsson; Huawei CSS 1: Huawei
| CSS 1 | CSS 2 | CSS 3 | CSS 4 | CSS 1 | CSS 2 | CSS 3 | CSS 4 | CSS 1 | CSS 2 | CSS 3 | CSS 4 | CSS 1 | CSS 2 | CSS 3 | CSS 4 | CSS 1 | CSS 2 | CSS 3 | CSS 4 | CSS 1 | CSS 2 | CSS 3 | CSS 4 | CSS 1 | CSS 2 | CSS 3 | CSS 4 | CSS 1 | CSS 2 | CSS 3 | CSS 4 | CSS 1 | CSS 2 | CSS 3 | CSS 4 | CSS 1 | CSS 2 | CSS 3 | CSS 4
-6 | Samsung CSS 1: 427.1097; Samsung CSS 2: 1024.5828; Samsung CSS 3: 1989.0793; Samsung CSS 4: 2042.9082
-5 | Samsung CSS 1: 201.6752; Samsung CSS 2: 153.735; Samsung CSS 3: 229.1169; Samsung CSS 4: 284.1546
-4 | Samsung CSS 1: 134.496; Samsung CSS 2: 82.2116; Samsung CSS 3: 108.9245; Samsung CSS 4: 117.0351; Intel CSS 1: 104.8846; Intel CSS 2: 97.735; Intel CSS 3: 101.812; Intel CSS 4: 102.1667; Ericsson CSS 1: 512.8543; Ericsson CSS 2: 399.6767; Ericsson CSS 3: 188.5186; Ericsson CSS 4: 368.201
-3 | Samsung CSS 1: 54.2126; Samsung CSS 2: 41.0774; Samsung CSS 3: 41.2829; Samsung CSS 4: 39.8263; Intel CSS 1: 49.7612; Intel CSS 2: 47.0985; Intel CSS 3: 48.5731; Intel CSS 4: 48.3821; Ericsson CSS 1: 83.2182; Ericsson CSS 2: 172.409; Ericsson CSS 3: 65.9616; Ericsson CSS 4: 61.3404; Huawei CSS 1: 47.645; Huawei CSS 2: 41.1892; Huawei CSS 3: 40.5532; Huawei CSS 4: 47.0209
-2 | Samsung CSS 1: 31.2805; Samsung CSS 2: 23.9156; Samsung CSS 3: 25.5951; Samsung CSS 4: 26.7981; Intel CSS 1: 28.8095; Intel CSS 2: 27.5379; Intel CSS 3: 28.2575; Intel CSS 4: 28.1102; Ericsson CSS 1: 48.959; Ericsson CSS 2: 54.1874; Ericsson CSS 3: 26.6631; Ericsson CSS 4: 33.9454; Huawei CSS 1: 27.6092; Huawei CSS 2: 24.7627; Huawei CSS 3: 26.1906; Huawei CSS 4: 29.0362
-1 | Samsung CSS 1: 20.6844; Samsung CSS 2: 15.809; Samsung CSS 3: 17.6019; Samsung CSS 4: 17.6461; LGE CSS 1: 749.9117; LGE CSS 2: 737.446; LGE CSS 3: 735.8056; LGE CSS 4: 746.418; Intel CSS 1: 18.6634; Intel CSS 2: 17.9388; Intel CSS 3: 18.3976; Intel CSS 4: 18.3817; Ericsson CSS 1: 24.8634; Ericsson CSS 2: 34.5132; Ericsson CSS 3: 22.2846; Ericsson CSS 4: 25.3244; Huawei CSS 1: 18.2465; Huawei CSS 2: 16.7114; Huawei CSS 3: 17.6246; Huawei CSS 4: 19.1502
0 | Samsung CSS 1: 15.1353; Samsung CSS 2: 12.2751; Samsung CSS 3: 12.9619; Samsung CSS 4: 13.3234; LGE CSS 1: 470.9079; LGE CSS 2: 495.1236; LGE CSS 3: 495.1826; LGE CSS 4: 487.9982; Intel CSS 1: 13.0584; Intel CSS 2: 12.6062; Intel CSS 3: 12.9174; Intel CSS 4: 12.9587; Ericsson CSS 1: 16.2783; Ericsson CSS 2: 20.0824; Ericsson CSS 3: 14.5062; Ericsson CSS 4: 14.6801; Huawei CSS 1: 13.724; Huawei CSS 2: 12.6243; Huawei CSS 3: 13.121; Huawei CSS 4: 14.2296
1 | Samsung CSS 1: 11.1528; Samsung CSS 2: 9.9003; Samsung CSS 3: 9.9986; Samsung CSS 4: 10.4703; LGE CSS 1: 65.8941; LGE CSS 2: 75.2022; LGE CSS 3: 70.8402; LGE CSS 4: 74.3201; Intel CSS 1: 9.6093; Intel CSS 2: 9.3385; Intel CSS 3: 9.5076; Intel CSS 4: 9.521; Ericsson CSS 1: 10.2557; Ericsson CSS 2: 12.1689; Ericsson CSS 3: 9.6086; Ericsson CSS 4: 8.898; Huawei CSS 1: 10.5353; Huawei CSS 2: 9.9369; Huawei CSS 3: 10.2137; Huawei CSS 4: 10.8196
2 | Samsung CSS 1: 8.8715; Samsung CSS 2: 7.9521; Samsung CSS 3: 8.317; Samsung CSS 4: 8.3482; LGE CSS 1: 36.343; LGE CSS 2: 40.7795; LGE CSS 3: 37.0314; LGE CSS 4: 39.3834; Intel CSS 1: 7.591; Intel CSS 2: 7.4018; Intel CSS 3: 7.4962; Intel CSS 4: 7.488; Ericsson CSS 1: 9.4435; Ericsson CSS 2: 7.8245; Ericsson CSS 3: 6.8711; Ericsson CSS 4: 7.4225; Huawei CSS 1: 8.4129; Huawei CSS 2: 8.1308; Huawei CSS 3: 8.3232; Huawei CSS 4: 8.6274
3 | Samsung CSS 1: 7.4307; Samsung CSS 2: 6.9863; Samsung CSS 3: 6.9954; Samsung CSS 4: 7.086; LGE CSS 1: 27.0426; LGE CSS 2: 25.9826; LGE CSS 3: 28.1385; LGE CSS 4: 27.0518; Intel CSS 1: 6.4867; Intel CSS 2: 6.2793; Intel CSS 3: 6.3733; Intel CSS 4: 6.366; Ericsson CSS 1: 6.0666; Ericsson CSS 2: 6.3893; Ericsson CSS 3: 5.8405; Ericsson CSS 4: 6.0066; Huawei CSS 1: 7.2022; Huawei CSS 2: 7.0072; Huawei CSS 3: 7.0351; Huawei CSS 4: 7.2557
4 | Samsung CSS 1: 6.415; Samsung CSS 2: 5.985; Samsung CSS 3: 6.0799; Samsung CSS 4: 6.1809; LGE CSS 1: 11.4776; LGE CSS 2: 11.2924; LGE CSS 3: 11.326; LGE CSS 4: 11.6732; Intel CSS 1: 5.739; Intel CSS 2: 5.5178; Intel CSS 3: 5.6155; Intel CSS 4: 5.6116; Ericsson CSS 1: 4.9861; Ericsson CSS 2: 4.8488; Ericsson CSS 3: 5.0919; Ericsson CSS 4: 5.3712; Huawei CSS 1: 6.2107; Huawei CSS 2: 6.0346; Huawei CSS 3: 6.1183; Huawei CSS 4: 6.2837
5 | Samsung CSS 1: 5.6752; Samsung CSS 2: 5.2781; Samsung CSS 3: 5.3895; Samsung CSS 4: 5.4635; LGE CSS 1: 9.0057; LGE CSS 2: 8.7307; LGE CSS 3: 8.907; LGE CSS 4: 8.641; Intel CSS 1: 5.1865; Intel CSS 2: 4.986; Intel CSS 3: 5.0708; Intel CSS 4: 5.0693; Ericsson CSS 1: 4.0995; Ericsson CSS 2: 4.5831; Ericsson CSS 3: 4.52; Ericsson CSS 4: 4.4004; Huawei CSS 1: 5.4662; Huawei CSS 2: 5.3408; Huawei CSS 3: 5.4077; Huawei CSS 4: 5.5717
6 | Samsung CSS 1: 4.9917; Samsung CSS 2: 4.6388; Samsung CSS 3: 4.7772; Samsung CSS 4: 4.8665; LGE CSS 1: 6.3665; LGE CSS 2: 6.2403; LGE CSS 3: 6.3936; LGE CSS 4: 6.2432; Intel CSS 1: 4.6942; Intel CSS 2: 4.5306; Intel CSS 3: 4.5976; Intel CSS 4: 4.5964; Ericsson CSS 1: 4.197; Ericsson CSS 2: 3.9155; Ericsson CSS 3: 4.0493; Ericsson CSS 4: 4.0872; Huawei CSS 1: 4.8174; Huawei CSS 2: 4.6999; Huawei CSS 3: 4.8279; Huawei CSS 4: 4.9338
7 | Samsung CSS 1: 4.3582; Samsung CSS 2: 4.0621; Samsung CSS 3: 4.2898; Samsung CSS 4: 4.2881; LGE CSS 1: 4.7517; LGE CSS 2: 4.6886; LGE CSS 3: 4.7107; LGE CSS 4: 4.6951; Intel CSS 1: 4.2048; Intel CSS 2: 4.0859; Intel CSS 3: 4.1356; Intel CSS 4: 4.13; Ericsson CSS 1: 3.5659; Ericsson CSS 2: 3.4563; Ericsson CSS 3: 3.6068; Ericsson CSS 4: 3.6302; Huawei CSS 1: 4.2181; Huawei CSS 2: 4.1756; Huawei CSS 3: 4.2741; Huawei CSS 4: 4.3227
8 | Samsung CSS 1: 3.834; Samsung CSS 2: 3.5644; Samsung CSS 3: 3.8113; Samsung CSS 4: 3.7918; LGE CSS 1: 3.9145; LGE CSS 2: 3.851; LGE CSS 3: 3.8628; LGE CSS 4: 3.8611; Intel CSS 1: 3.7629; Intel CSS 2: 3.6865; Intel CSS 3: 3.7167; Intel CSS 4: 3.7108; Ericsson CSS 1: 3.2191; Ericsson CSS 2: 3.0186; Ericsson CSS 3: 3.1578; Ericsson CSS 4: 3.3344; Huawei CSS 1: 3.6971; Huawei CSS 2: 3.691; Huawei CSS 3: 3.8011; Huawei CSS 4: 3.7985
9 | Samsung CSS 1: 3.3522; Samsung CSS 2: 3.174; Samsung CSS 3: 3.3963; Samsung CSS 4: 3.4161; LGE CSS 1: 3.4246; LGE CSS 2: 3.3837; LGE CSS 3: 3.3966; LGE CSS 4: 3.4086; Intel CSS 1: 3.3835; Intel CSS 2: 3.345; Intel CSS 3: 3.3517; Intel CSS 4: 3.3509; Ericsson CSS 1: 2.9302; Ericsson CSS 2: 2.6518; Ericsson CSS 3: 3.0034; Ericsson CSS 4: 2.9191; Huawei CSS 1: 3.2688; Huawei CSS 2: 3.2714; Huawei CSS 3: 3.4179; Huawei CSS 4: 3.4052
10 | Samsung CSS 1: 2.9708; Samsung CSS 2: 2.8495; Samsung CSS 3: 3.0435; Samsung CSS 4: 3.0326; LGE CSS 1: 3.04; LGE CSS 2: 3.0246; LGE CSS 3: 3.0293; LGE CSS 4: 3.0365; Intel CSS 1: 3.0584; Intel CSS 2: 3.0426; Intel CSS 3: 3.0381; Intel CSS 4: 3.0399; Ericsson CSS 1: 2.7221; Ericsson CSS 2: 2.6195; Ericsson CSS 3: 2.7253; Ericsson CSS 4: 2.7141; Huawei CSS 1: 2.9304; Huawei CSS 2: 2.9485; Huawei CSS 3: 3.035; Huawei CSS 4: 2.9764
11 | Samsung CSS 1: 2.681; Samsung CSS 2: 2.5677; Samsung CSS 3: 2.7371; Samsung CSS 4: 2.7461; LGE CSS 1: 2.6714; LGE CSS 2: 2.6714; LGE CSS 3: 2.6677; LGE CSS 4: 2.6714; Intel CSS 1: 2.777; Intel CSS 2: 2.7711; Intel CSS 3: 2.7664; Intel CSS 4: 2.7682; Ericsson CSS 1: 2.4383; Ericsson CSS 2: 2.339; Ericsson CSS 3: 2.4213; Ericsson CSS 4: 2.5339
12 | Samsung CSS 1: 2.4476; Samsung CSS 2: 2.3327; Samsung CSS 3: 2.4775; Samsung CSS 4: 2.4976; LGE CSS 1: 2.4412; LGE CSS 2: 2.4412; LGE CSS 3: 2.4412; LGE CSS 4: 2.4412; Intel CSS 1: 2.5412; Intel CSS 2: 2.5395; Intel CSS 3: 2.5359; Intel CSS 4: 2.5374; Ericsson CSS 1: 2.3443; Ericsson CSS 2: 2.2686; Ericsson CSS 3: 2.2247; Ericsson CSS 4: 2.2642
13 | Samsung CSS 1: 2.2442; Samsung CSS 2: 2.1511; Samsung CSS 3: 2.2646; Samsung CSS 4: 2.2668; LGE CSS 1: 2.2437; LGE CSS 2: 2.2437; LGE CSS 3: 2.2437; LGE CSS 4: 2.2437; Intel CSS 1: 2.3415; Intel CSS 2: 2.3407; Intel CSS 3: 2.3391; Intel CSS 4: 2.3401
14 | Samsung CSS 1: 2.0667; Samsung CSS 2: 2.0021; Samsung CSS 3: 2.0951; Samsung CSS 4: 2.0795; LGE CSS 1: 2.0685; LGE CSS 2: 2.0685; LGE CSS 3: 2.0685; LGE CSS 4: 2.0685; Intel CSS 1: 2.172; Intel CSS 2: 2.1715; Intel CSS 3: 2.1707; Intel CSS 4: 2.1715
15 | Samsung CSS 1: 1.8952; Samsung CSS 2: 1.8747; Samsung CSS 3: 1.9462; Samsung CSS 4: 1.934; LGE CSS 1: 1.9584; LGE CSS 2: 1.9584; LGE CSS 3: 1.9584; LGE CSS 4: 1.9584
16 | Samsung CSS 1: 1.7685; Samsung CSS 2: 1.7437; Samsung CSS 3: 1.8012; Samsung CSS 4: 1.8034; LGE CSS 1: 1.8505; LGE CSS 2: 1.8505; LGE CSS 3: 1.8505; LGE CSS 4: 1.8505
17
18
19
20
21
22
23
Absolute Throughput with random PMI
SNR [dB] | Qualcomm CSS 1: Qualcomm; Qualcomm CSS 2: Samsung; Qualcomm CSS 3: MTK; Qualcomm CSS 4: LGE; Samsung CSS 1: Intel; Samsung CSS 2: Ericsson; Samsung CSS 3: Huawei
-6 | Qualcomm CSS 2: 3516.6763; Qualcomm CSS 4: 0; Samsung CSS 2: 0
-5 | Qualcomm CSS 2: 11253.3641; Qualcomm CSS 4: 0; Samsung CSS 2: 3811.2
-4 | Qualcomm CSS 2: 21690.2221; Qualcomm CSS 4: 0; Samsung CSS 1: 23400; Samsung CSS 2: 3964.8
-3 | Qualcomm CSS 2: 64232.3645; Qualcomm CSS 4: 0; Samsung CSS 1: 57573; Samsung CSS 2: 34121.6; Samsung CSS 3: 72117
-2 | Qualcomm CSS 2: 126434.781; Qualcomm CSS 4: 0; Samsung CSS 1: 113400; Samsung CSS 2: 70712; Samsung CSS 3: 141709
-1 | Qualcomm CSS 2: 214129.5377; Qualcomm CSS 4: 5716.4356; Samsung CSS 1: 195270; Samsung CSS 2: 158571.2; Samsung CSS 3: 240795
0 | Qualcomm CSS 2: 333357.0185; Qualcomm CSS 4: 9584.1584; Samsung CSS 1: 309800; Samsung CSS 2: 272406.4; Samsung CSS 3: 365113
1 | Qualcomm CSS 2: 514663.8951; Qualcomm CSS 4: 77067.7228; Samsung CSS 1: 471190; Samsung CSS 2: 489587.2; Samsung CSS 3: 539344
2 | Qualcomm CSS 2: 718850.1249; Qualcomm CSS 4: 158826.9307; Samsung CSS 1: 669780; Samsung CSS 2: 592259.2; Samsung CSS 3: 751418
3 | Qualcomm CSS 2: 946590.5411; Qualcomm CSS 4: 248643.9604; Samsung CSS 1: 887340; Samsung CSS 2: 1011555.2; Samsung CSS 3: 961448
4 | Qualcomm CSS 2: 1194223.8601; Qualcomm CSS 4: 649039.2079; Samsung CSS 1: 1127300; Samsung CSS 2: 1349854.4; Samsung CSS 3: 1216728
5 | Qualcomm CSS 2: 1447307.1891; Qualcomm CSS 4: 892786.5347; Samsung CSS 1: 1383400; Samsung CSS 2: 1753476.8; Samsung CSS 3: 1475379
6 | Qualcomm CSS 2: 1722940.8379; Qualcomm CSS 4: 1321006.7327; Samsung CSS 1: 1661000; Samsung CSS 2: 1838560; Samsung CSS 3: 1756310
7 | Qualcomm CSS 2: 2021040.9762; Qualcomm CSS 4: 1830316.8317; Samsung CSS 1: 1971100; Samsung CSS 2: 2255630.4; Samsung CSS 3: 2057071
8 | Qualcomm CSS 2: 2317401.6383; Qualcomm CSS 4: 2278085.5446; Samsung CSS 1: 2293100; Samsung CSS 2: 2582459.2; Samsung CSS 3: 2367657
9 | Qualcomm CSS 2: 2664772.968; Qualcomm CSS 4: 2617763.9604; Samsung CSS 1: 2604700; Samsung CSS 2: 2925544; Samsung CSS 3: 2701015
10 | Qualcomm CSS 2: 3013024.5147; Qualcomm CSS 4: 2948914.0594; Samsung CSS 1: 2913700; Samsung CSS 2: 3219497.6; Samsung CSS 3: 3035020
11 | Qualcomm CSS 2: 3343797.4677; Qualcomm CSS 4: 3355851.8812; Samsung CSS 1: 3220600; Samsung CSS 2: 3635200
12 | Qualcomm CSS 2: 3662729.4071; Qualcomm CSS 4: 3672230.495; Samsung CSS 1: 3525000; Samsung CSS 2: 3800472
13 | Qualcomm CSS 2: 3994707.4191; Qualcomm CSS 4: 3995603.9604; Samsung CSS 1: 3826600
14 | Qualcomm CSS 2: 4337667.1853; Qualcomm CSS 4: 4333989.703; Samsung CSS 1: 4125700
15 | Qualcomm CSS 2: 4730348.7301; Qualcomm CSS 4: 4577599.2079
16 | Qualcomm CSS 2: 5069148.4234; Qualcomm CSS 4: 4844615.4455
17
18
19
20
21
22
23
24
25
26
27
28
29
30
31
32

## Class B K=1 PMI test（16QAM）
TP | [20 empty] | Max tput | 4789600 | bps
60% | [20 empty] | Req tput | 3352720 | bps
70% | [21 empty] | 3352720 | bps
80% | [21 empty] | 3831680 | bps
Absolute Throughput
SNR [dB] | Qualcomm |  | Samsung |  | MTK |  | LGE |  | Intel |  | Ericsson |  | Huawei
| Following PMI | Random PMI | Following PMI | Random PMI | Following PMI | Random PMI | Following PMI | Random PMI | Following PMI | Random PMI | Following PMI | Random PMI | Following PMI | Random PMI | Following PMI | Random PMI | Following PMI | Random PMI | Following PMI | Random PMI
-6 | 394000 | 7450 | 202130 | 1547.2 |  |  | 378965.5446 | 15569.505 | 91644 | 1526.8 | [6 empty] | 185901.6 | 26340
-5 | 771600 | 30850 | 581353 | 16604 |  |  | 848632.4752 | 60376.6337 | 423290 | 48892 |  |  | 350801.2494 | 29820.1535 |  |  | 508608 | 110731.2
-4 | 1248800 | 111900 | 1139240 | 89142.4 |  |  | 1264266.5347 | 187088.3168 | 902100 | 162760 |  |  | 741235.5399 | 170416.2849 |  |  | 907119.2 | 335252
-3 | 1661400 | 361800 | 1613480 | 306295 |  |  | 1687659.4059 | 478767.9208 | 1280500 | 515660 |  |  | 1100401.612 | 511638.3343 |  |  | 1345753.6 | 663190.4
-2 | 1951100 | 753000 | 1960410 | 690370 |  |  | 2052758.8119 | 752086.7327 | 1604400 | 974660 |  |  | 1447192.2205 | 934439.3755 |  |  | 1731949.6 | 1072208
-1 | 2250000 | 1166900 | 2243680 | 1136280 |  |  | 2279190.099 | 1231055.0495 | 1821200 | 1302200 |  |  | 1739287.9139 | 1339943.5293 |  |  | 2074143.2 | 1400423.2
0 | 2605000 | 1516850 | 2550720 | 1525690 |  |  | 2520828.1188 | 1505925.5446 | 2035500 | 1579800 |  |  | 2108398.6976 | 1636689.0095 |  |  | 2436690.4 | 1723758.4
1 | 2988700 | 1829400 | 3018990 | 1850930 |  |  | 3169157.2277 | 1887157.2277 | 2323400 | 1789000 |  |  | 2705159.2891 | 1867003.257 |  |  | 2893748.8 | 1973810.4
2 | 3544600 | 2096200 | 3653450 | 2164940 |  |  | 3783699.4059 | 2170015.8416 | 2703400 | 1996400 |  |  | 3464594.5101 | 2061920.8027 |  |  | 3439066.4 | 2301625.6
3 | 4214100 | 2390250 | 4261230 | 2438300 |  |  | 4312576.6337 | 2437715.6436 | 3371300 | 2260600 |  |  | 4094804.4057 | 2387519.7281 |  |  | 3965560.8 | 2658327.2
4 | 4646200 | 2701200 | 4627220 | 2754510 |  |  | 4599051.8812 | 2862499.802 | 4049900 | 2580600 |  |  | 4492029.622 | 2790904.7136 |  |  | 4367740.8 | 2980464
5 | 4773300 | 3048150 | 4754520 | 3122370 |  |  | 4736505.3465 | 3172259.4059 | 4519800 | 3004300 |  |  | 4663450.5645 | 3140607.4309 |  |  | 4637160.8 | 3396132.8
6 | 4788500 | 3414850 | 4788720 | 3508010 |  |  | 4789600 | 3553834.4554 | 4766800 | 3483200 |  |  | 4748502.9151 | 3701052.5481 |  |  | 4737413.6 | 3757530.4
7 | 4789600 |  | 4789600 | 3916800 |  |  | 4789600 | 3974106.9307 | 4783800 | 4019100 |  |  | 4783883.6384 | 4010523.0249 |  |  | 4773300 | 4118532.8
8 | 4789600 |  | 4789600 | 4230970 |  |  | 4789600 | 4201848.7129 | 4789700 | 4442300 |  |  | 4789600 | 4353902.1918 |  |  | 4779055.2 | 4366412
9 | 4789600 |  | 4789600 | 4436200 |  |  | 4789600 | 4453193.6634 | 4789700 | 4655700 |  |  | 4789600 | 4550431.5837 |  |  | 4780973.6 | 4534792.8
10 |  |  | 4789600 | 4594330 |  |  | 4789600 | 4600598.0198 | 4789700 | 4761500 |  |  | 4789600 | 4680521.7535 |  |  | 4782328.8 | 4680157.6
11 |  |  | 4789600 | 4700040 |  |  | 4789600 | 4683660.5941 | 4789700 | 4780700 |  |  | 4789600 | 4749429.6767 |  |  | 4785392 | 4732728
12 |  |  | 4789600 | 4747030 |  |  | 4789600 | 4744343.7624 | 4789700 | 4788200 |  |  | 4789600 | 4754219.2767 |  |  | 4785392 | 4747395.2
13 |  |  | 4789600 | 4771060 |  |  | 4789600 | 4763569.505 | 4789700 | 4789300 |  |  | 4789600 | 4767583.4192
14 |  |  | 4789600 | 4779500 |  |  | 4789600 | 4789600 | 4789700 | 4789700 |  |  | 4789600 | 4780020.8
15 |  |  | 4789600 | 4783340 |  |  | 4789600 | 4782287.5248 | 4789700 | 4789700 |  |  | 4789600 | 4784810.4
16 |  |  | 4789600 | 4788720 |  |  | 4789600 | 4788068.1188 | 4789700 | 4789700 |  |  | 4789600 | 4789600
17 |  |  | 4789600 | 4789600 | [8 empty] | 4789600 | 4789600
18 |  |  | 4789600 | 4789600 | [8 empty] | 4789600 | 4789600
19 |  |  | 4789600 | 4789600 | [8 empty] | 4789600 | 4789600
20 | [12 empty] | 4789600 | 4789600
21
22
23
SNR at 60% Relative TP | 0.71459 | 4.5125 | 0.70749 | 4.3381 |  |  | 0.5725 | 4.0382 | 2.2768 | 4.7078 |  |  | 1.2443 | 4.2478 |  |  | 0.95968 | 3.6813
SNR at 70% Relative TP | 1.6738 | 5.8384 | 1.5497 | 5.6112 |  |  | 1.3177 | 5.4871 | 2.975 | 5.7419 |  |  | 1.8673 | 5.398 |  |  | 1.8527 | 4.9015
SNR at 80% Relative TP | 2.4501 | #DIV/0! | 2.3095 | 6.8007 |  |  | 2.0963 | 6.6735 | 3.698 | 6.6663 |  |  | 2.6026 | 6.4319 |  |  | 2.7589 | 6.213
Relative Throughput Ratio
SNR [dB] | Qualcomm | Samsung | MTK | LGE | Intel | Ericsson | Huawei
-6 | 52.8859 | 130.6425 |  | 24.3402 | 60.0236 | 7.0578
-5 | 25.0113 | 35.0128 |  | 14.0556 | 8.6577 | 4.5932 | 11.7639
-4 | 11.16 | 12.78 |  | 6.7576 | 5.5425 | 2.7058 | 4.3496
-3 | 4.592 | 5.2677 |  | 3.525 | 2.4832 | 2.0292 | 2.1507
-2 | 2.5911 | 2.8397 |  | 2.7294 | 1.6461 | 1.6153 | 1.5487
-1 | 1.9282 | 1.9746 |  | 1.8514 | 1.3986 | 1.4811 | 1.298
0 | 1.7174 | 1.6718 |  | 1.6739 | 1.2885 | 1.4136 | 1.2882
1 | 1.6337 | 1.6311 |  | 1.6793 | 1.2987 | 1.4661 | 1.4489
2 | 1.691 | 1.6876 |  | 1.7436 | 1.3541 | 1.4942 | 1.6803
3 | 1.763 | 1.7476 |  | 1.7691 | 1.4913 | 1.4918 | 1.7151
4 | 1.7201 | 1.6799 |  | 1.6067 | 1.5694 | 1.4655 | 1.6095
5 | 1.566 | 1.5227 |  | 1.4931 | 1.5044 | 1.3654 | 1.4849
6 | 1.4023 | 1.3651 |  | 1.3477 | 1.3685 | 1.2608 | 1.283
7 |  | 1.2228 |  | 1.2052 | 1.1903 | 1.159 | 1.1928
8 |  | 1.132 |  | 1.1399 | 1.0782 | 1.0945 | 1.1001
9 |  | 1.0797 |  | 1.0755 | 1.0288 | 1.0543 | 1.0526
10 |  | 1.0425 |  | 1.0411 | 1.0059 | 1.0218 | 1.0233
11 |  | 1.0191 |  | 1.0226 | 1.0019 | 1.0111 | 1.0085
12 |  | 1.009 |  | 1.0095 | 1.0003 | 1.008 | 1.0074
13 |  | 1.0039 |  | 1.0055 | 1.0001 |  | 1.0046
14 |  | 1.0021 |  | 1 | 1 |  | 1.002
15 |  | 1.0013 |  | 1.0015 | 1 |  | 1.001
16 |  | 1.0002 |  | 1.0003 | 1 |  | 1
17 |  | 1 |  |  |  |  | 1
18 |  | 1 |  |  |  |  | 1
19 |  | 1 |  |  |  |  | 1
20 | [6 empty] | 1
21
22
23