## D1T1-dev2bC
| Common | [5 empty] | R2D | [42 empty] | D2R | [42 empty] | additional information
Items | System configuration | Scenarios | CW case | Device 1/2a/2b | Center frequency (MHz) | Topology/Pathloss model | Transmitter | Number of Tx antenna elements / TxRU/ Tx chains modelled in LLS | Total Tx Power (dBm) | CW Tx power (dBm) | CW Tx antenna gain (dBi) | CW2D distance (m) | CW2D pathloss (dB) | CW received power (dBm) | Transmission Bandwidth used for the evaluated channel (Hz) | Tx antenna gain (dBi) | Ambient IoT backscatter loss (dB) due to Modulation factor | Ambient IoT on-object antenna penalty | Ambient IoT backscatter amplifier gain (dB) | Cable, connector, combiner, body losses, etc. (dB) | EIRP (dBm) | Receiver | Number of receive antenna elements / TxRU / chains modelled in LLS | Bandwidth used for the evaluated channel (Hz) | Receiver antenna gain (dBi) | Cable, connector, combiner, body losses, etc. (dB) | Receiver Noise Figure (dB) | Thermal Noise power spectrum density (dBm/Hz) | Receiver interference density (dBm/Hz) | Noise Power (dBm) | Required CNR | SNR | Ambient IoT on-object antenna penalty | Budget-Alt1/ Budget-Alt2 | CW cancellation (dB) | Remaining CW interference (dB) | Receiver sensitivity loss(dB) | Receiver Sensitivity (dBm) | System margins | Shadow fading margin (dB) | polarization mismatching loss (dB) | BS selection/macro-diversity gain (dB) | Other gains (dB) (if any please specify) | Penetration margin (dB) | MPL/distance | MPL (dB) | Distance (m) | （5）Other | Other notes | Transmitter | Number of Tx antenna elements / TxRU/ Tx chains modelled in LLS | Total Tx Power (dBm) | CW Tx power (dBm) | CW Tx antenna gain (dBi) | CW2D distance (m) | CW2D pathloss (dB) | CW received power (dBm) | Transmission Bandwidth used for the evaluated channel (Hz) | Tx antenna gain (dBi) | Ambient IoT backscatter loss (dB) due to Modulation factor | Ambient IoT on-object antenna penalty | Ambient IoT backscatter amplifier gain (dB) | Cable, connector, combiner, body losses, etc. (dB) | EIRP (dBm) | Receiver | Number of receive antenna elements / TxRU / chains modelled in LLS | Bandwidth used for the evaluated channel (Hz) | Receiver antenna gain (dBi) | Cable, connector, combiner, body losses, etc. (dB) | Receiver Noise Figure (dB) | Thermal Noise power spectrum density (dBm/Hz) | Receiver interference density (dBm/Hz) | Effective Noise Power (dBm) | Required SNR (Note that if this is CNR, then, it should be scaled by +10*log10(txBW/rxBW) to convert to SNR | Ambient IoT on-object antenna penalty | Budget-Alt1/ Budget-Alt2 | CW cancellation (dB) | Remaining CW interference (dB) | Receiver sensitivity loss(dB) | Receiver Sensitivity (dBm) | System margins | Shadow fading margin (dB) | polarization mismatching loss (dB) | BS selection/macro-diversity gain (dB) | Other gains (dB) (if any please specify) | Penetration margin (dB) | MPL/distance | MPL (dB) | Distance (m) | （5）Other | Other notes |  | MPL (dB) |  |  | Distance (m) |  |  | Reference of required SNR/CNR
Editor's comments |  |  |  |  | MHz |  |  |  | dBm | dBm | dBi | m | dB | dBm | Hz | dBi | dB | dB | dB | dB | dBm |  |  | Hz | dBi | dB | dB | dBm/Hz | dBm/Hz | dBm | dB |  | dB |  | dB | dB | dB | dBm |  | dB | dB | dB | dB | dB |  | dB | m |  |  |  |  | dBm | dBm | dBi | m | dB | dBm | Hz | dBi | dB | dB | dB | dB | dBm |  |  | Hz | dBi | dB | dB | dBm/Hz | dBm/Hz | dBm | dB | dB |  | dB | dB | dB | dBm |  | dB | dB | dB | dB |  |  | dB | m | [9 empty] | Provide the reference of required SNR/CNR(row identifier in the LLS table) | Provide the reference of required SNR/CNR(row identifier in the LLS table)
Example for inputs |  | D1T1-A1/A2/B/C D2T2-A1/A2/B/C | 1-1/1-2/1-4/2-2/2-3/2-4 | Device 2b Device C | 900MHz (M), 2GHz (O) | For D1T1: - UMi-NLOS - UMa-NLOS - RMa-NLOS |  | Refer to LLS table [0h1] and [0h2] | For standalone: 43 dBm For in-band: 38 or 33 dBm over R2D transmission BW Note: companies should report any PSD limitation they assume in their RAN1 evaluations | N/A | N/A | N/A | N/A | N/A | 180kHz a few MHz | 8dBi + 10*log10(#of antenna element / # of TxRU) | N/A | Not applicable | N/A | 3dB | Calculated (see Note 1) FFS: any limitation of the EIRP subject to future discussion |  | Same as [1D]-D2R | Refer to LLS table [1b] ED bandwidth | same as [1G]-D2R | N/A | For IF/ZIF receiver - Device 2b: 18dB - Device C: 15dB Additional 3dB added to make it more convservative. | -174 | [-169.3 dBm/Hz], [-999 dBm/Hz] | Calculated (see Note 1) | Reported by companies for Budget-Alt2 |  | 0.9dB or 4.7dB | Budget-Alt1/ Budget-Alt2 (see note1) | N/A | N/A | N/A | For Budget-Alt2, - Calculated (see note1) SNR (total power/total noise) is used. So, 10*log10(P/Y) is removed from equation. |  | For UMa NLOS: 6dB For RMa NLOS: 8dB For UMi NLOS: 7.82dB | 3 dB | 0 dB FFS: other values are not precluded Note: only applicable for D1T1 | Reported by companies with justification | 0, 20, 80 |  | Calculated (see Note 1) | Calculated (see Note 1) |  | Companies to report - implementation margin: 2dB |  | 1 | Device 2b {-10, -20} dBm Device C: {-3, 0, 5} dBm | For scenario ‘A1’, ‘A2’ and ‘B’ - Report a value from the candidate values [1E]-R2D-Alt1/[1E]-R2D-Alt2/[1E]-R2D-Alt3 from [1E]-R2D if CW in DL spectrum - Report a value from the candidate values [1E]-R2D-Alt4/[1E]-R2D-Alt5 from [1E]-R2D if CW in UL spectrum. Note: only applicable for device 1/2a | - Company to report, the value equals to o UE Tx ant gain, or o BS Tx ant gain Note: only applicable for device 1/2a | For scenarios ‘B’ o D1T1-B: o 5m, o 10m, o 20m o CW2D distance is derived assuming CW node is located with the same position as ‘R1’ in ‘A1’ scenario. (see note 1) o D2T2-B: o 5m, o 10m, o FFS other values For scenarios ‘A1’ and ‘A2’ o Calculated (see note 1), (i.e., CW2D distance is calculated by assuming CW2D pathloss = D2R pathloss) Note: only applicable for device 1/2a Note: companies to report which value(s) are evaluated. | Calculated (see note1) Note: only applicable for device 1/2a | Calculated (see note1) Note: only applicable for device 1/2a | Refer to LLS table [1a] | - For A-IoT device, 0dBi | - OOK: 6 dB - PSK: 0 dB - FSK: Y dB It is applicable for device 1 and 2a Companies to report and justify their assumptions for Y. Companies to report in row 3D if they assume any additional related loss. | 0.9dB or 4.7dB | 10 dB (M) 15 dB (O) Note: Only for device 2a | N/A | Calculated (see Note 1) |  | Same as [1D]-R2D | Refer to LLS table [2a] [receiver bandwidth?] | Same as [1G]-R2D | Same as [1N]-R2D | For BS as reader - 5dB For intermediate UE as reader - 7dB | -174 | [-165.7 dBm/Hz], [-999 dBm/Hz] | Calculated (see Note 1) | Reported by companies for Budget-Alt2 | Not applicable | Budget-Alt2 | Companies to report for scenario A2/A1/B for BS and intermediate UE. Note: - Only applicable for device 1/2a - The value provided is for the unmodulated single-tone CW. The impact of a multi-tone CW, e.g., assuming an [X] dB difference, is FFS | Calculated (see Note 1) Note: only applicable for device 1/2a | Calculated (see Note 1) Note: only applicable for device 1/2a | Calculated (see Note 1) Note: the receiver sensitivity includes the receiver sensitivity loss [2K2], i.e. after CW cancellation at least if ‘A2’ scenario is used |  | For UMa NLOS: 6dB For RMa NLOS: 8dB For UMi NLOS: 7.82dB | 3 dB | 0 dB FFS: other values are not precluded Note: only applicable for D1T1 | Reported by companies with justification (Repetition gain in dB) | {0, 20, 80} dB |  | Calculated (see Note 1) | Calculated (see Note 1) |  | Companies to report |  | R2D MPL (dB) | D2R MPL (dB) | min(R2D MPL, D2R MPL)(dB) | R2D Distance (m) | D2R Distance (m) | min Distance (m) | Row-id in LLS Table, R2D | Row-id in LLS Table, D2R
No. | [0] | [0A] | [0A1] | [0B] | [0C] | [0D] | R2D[1] | R2D[1D] | R2D[1E] | R2D[1E1] | R2D[1E2] | R2D[1E3] | R2D[1E4] | R2D[1E5] | R2D[1F] | R2D[1G] | R2D[1H] | R2D[1J] | R2D[1K] | R2D[1N] | R2D[1M] | R2D[2] | R2D[2A] | R2D[2B] | R2D[2C] | R2D[2X] | R2D[2D] | R2D[2E] | R2D[2E1] | R2D[2F] | R2D[2G] |  | R2D[2H] | R2D[2J] | R2D[2K] | R2D[2K1] | R2D[2K2] | R2D[2L] | R2D[3] | R2D[3A] | R2D[3B] | R2D[3C] | R2D[3D] |  | R2D[4] | R2D[4A] | R2D[4B] | R2D[5] | R2D[5A] | D2R[1] | D2R[1D] | D2R[1E] | D2R[1E1] | D2R[1E2] | D2R[1E3] | D2R[1E4] | D2R[1E5] | D2R[1F] | 0 | D2R[1H] | D2R[1J] | D2R[1K] | D2R[1N] | D2R[1M] | D2R[2] | D2R[2A] | D2R[2B] | D2R[2C] | D2R[2X] | D2R[2D] | D2R[2E] | D2R[2E1] | D2R[2F] | D2R[2G] | D2R[2H] | D2R[2J] | D2R[2K] | D2R[2K1] | D2R[2K2] | D2R[2L] | D2R[3] | D2R[3A] | D2R[3B] | D2R[3C] | D2R[3D] |  | D2R[4] | D2R[4A] | D2R[4B] | D2R[5] | D2R[5A] | blank1 | info-R2D[4A] | info-D2R[4A] | info-minMPL | info-R2D[4B] | info-D2R[4B] | info-minDist | info-R2D[6A] | info-D2R[6B] | blank2 | blank3
Standalone - Penetration = 0dB, UMi | - | - | - | - | - | - | - | - | [13 empty] | - | - | - | - | - | - | - | - | - | - | - | - | - | - | - | - | - | - | - | - | - | - | - | - | - | - | - | - | - | - | - | - | - | - | - | - | - | - | - | - | - | - | - | - | - | - | - | - | - | - | - | - | - | - | - | - | - | - | - | - | - | - | - | - | - | - | - | - | - | - | - | - | - | - | - | - | - | - | - | - | - | - | - | - | bar: dBm to dBm
QC-Device 2b(-20dBm)-10%-R2D-106bits-14kbps-D2R-106bits-5kbps-BPSK | baseline | D1T1-C | N/A | Device 2b | 900 | UMi-NLOS |  | 16 | 43 | N/A | N/A | N/A | N/A | N/A | 180000 | 17 | N/A | N/A | N/A | 3 | 57 |  | 1 | 360000 | 0 | N/A | 15 | -174 | -169.3 | -103.437 | 11 | 7.9897 | 4.7 | Budget-Alt2 | N/A | N/A | N/A | -93.4473 |  | 7.82 | 3 | 0 | 0 | 0 |  | 134.9273 | 1641.9183 |  | 2 |  | 1 | -20 | N/A | N/A | N/A | N/A | N/A | 30000 | 0 | N/A | 4.7 | N/A | N/A | -24.7 |  | 1 | 30000 | 17 | 3 | 5 | -174 | -165.7 | -119.2623 | 15.3 | N/A | Budget-Alt2 | N/A | N/A | 0 | -103.9623 |  | 7.82 | 3 | 0 | 0 | 0 |  | 82.4423 | 53.5211 |  |  |  | 134.9273 | 82.4423 | 82.4423 | 1641.9183 | 53.5211 | 53.5211 |  | QC-Device 2b(-20dBm)-10%-R2D-96bits-28kbps-D2R-96bits-60kbps-BPSK
QC-Device 2b(-20dBm)-10%-R2D-106bits-7kbps-D2R-106bits-2.5kbps-BPSK | baseline | D1T1-C | N/A | Device 2b | 900 | UMi-NLOS |  | 16 | 43 | N/A | N/A | N/A | N/A | N/A | 180000 | 17 | N/A | N/A | N/A | 3 | 57 |  | 1 | 360000 | 0 | N/A | 15 | -174 | -169.3 | -103.437 | 9.2 | 6.1897 | 4.7 | Budget-Alt2 | N/A | N/A | N/A | -95.2473 |  | 7.82 | 3 | 0 | 0 | 0 |  | 136.7273 | 1846.4734 |  | 2 |  | 1 | -20 | N/A | N/A | N/A | N/A | N/A | 15000 | 0 | N/A | 4.7 | N/A | N/A | -24.7 |  | 1 | 15000 | 17 | 3 | 5 | -174 | -165.7 | -122.2726 | 12.3 | N/A | Budget-Alt2 | N/A | N/A | 0 | -109.9726 |  | 7.82 | 3 | 0 | 0 | 0 |  | 88.4526 | 79.2116 |  |  |  | 136.7273 | 88.4526 | 88.4526 | 1846.4734 | 79.2116 | 79.2116 |  | QC-Device 2b(-20dBm)-10%-R2D-96bits-7kbps-D2R-96bits-7kbps-BPSK
QC-Device 2b(-10dBm)-10%-R2D-106bits-14kbps-D2R-106bits-5kbps-BPSK | baseline | D1T1-C | N/A | Device 2b | 900 | UMi-NLOS |  | 16 | 43 | N/A | N/A | N/A | N/A | N/A | 180000 | 17 | N/A | N/A | N/A | 3 | 57 |  | 1 | 360000 | 0 | N/A | 15 | -174 | -169.3 | -103.437 | 11 | 7.9897 | 4.7 | Budget-Alt2 | N/A | N/A | N/A | -93.4473 |  | 7.82 | 3 | 0 | 0 | 0 |  | 134.9273 | 1641.9183 |  | 2 |  | 1 | -10 | N/A | N/A | N/A | N/A | N/A | 30000 | 0 | N/A | 4.7 | N/A | N/A | -14.7 |  | 1 | 30000 | 17 | 3 | 5 | -174 | -165.7 | -119.2623 | 15.3 | N/A | Budget-Alt2 | N/A | N/A | 0 | -103.9623 |  | 7.82 | 3 | 0 | 0 | 0 |  | 92.4423 | 102.757 |  |  |  | 134.9273 | 92.4423 | 92.4423 | 1641.9183 | 102.757 | 102.757 |  | QC-Device 2b(-10dBm)-10%-R2D-96bits-28kbps-D2R-96bits-60kbps-BPSK
QC-Device 2b(-10dBm)-10%-R2D-106bits-7kbps-D2R-106bits-2.5kbps-BPSK | baseline | D1T1-C | N/A | Device 2b | 900 | UMi-NLOS |  | 16 | 43 | N/A | N/A | N/A | N/A | N/A | 180000 | 17 | N/A | N/A | N/A | 3 | 57 |  | 1 | 360000 | 0 | N/A | 15 | -174 | -169.3 | -103.437 | 9.2 | 6.1897 | 4.7 | Budget-Alt2 | N/A | N/A | N/A | -95.2473 |  | 7.82 | 3 | 0 | 0 | 0 |  | 136.7273 | 1846.4734 |  | 2 |  | 1 | -10 | N/A | N/A | N/A | N/A | N/A | 15000 | 0 | N/A | 4.7 | N/A | N/A | -14.7 |  | 1 | 15000 | 17 | 3 | 5 | -174 | -165.7 | -122.2726 | 12.3 | N/A | Budget-Alt2 | N/A | N/A | 0 | -109.9726 |  | 7.82 | 3 | 0 | 0 | 0 |  | 98.4526 | 152.081 |  |  |  | 136.7273 | 98.4526 | 98.4526 | 1846.4734 | 152.081 | 152.081 |  | QC-Device 2b(-10dBm)-10%-R2D-96bits-7kbps-D2R-96bits-7kbps-BPSK
QC-Device C(-3dBm)-10%-R2D-106bits-14kbps-D2R-106bits-5/4kbps-BPSK | baseline | D1T1-C | N/A | Device C | 900 | UMi-NLOS |  | 16 | 43 | N/A | N/A | N/A | N/A | N/A | 180000 | 17 | N/A | N/A | N/A | 3 | 57 |  | 1 | 360000 | 0 | N/A | 13 | -174 | -169.3 | -105.437 | 11 | 7.9897 | 4.7 | Budget-Alt2 | N/A | N/A | N/A | -95.4473 |  | 7.82 | 3 | 0 | 0 | 0 |  | 136.9273 | 1870.7199 |  | 2 |  | 1 | -3 | N/A | N/A | N/A | N/A | N/A | 30000 | 0 | N/A | 4.7 | N/A | N/A | -7.7 |  | 1 | 30000 | 17 | 3 | 5 | -174 | -165.7 | -119.2623 | 9.3 | N/A | Budget-Alt2 | N/A | N/A | 0 | -109.9623 |  | 7.82 | 3 | 0 | 6 | 0 |  | 111.4423 | 354.8584 |  |  |  | 136.9273 | 111.4423 | 111.4423 | 1870.7199 | 354.8584 | 354.8584 |  | QC-Device C(-3dBm)-10%-R2D-96bits-28kbps-D2R-96bits-60kbps-BPSK
QC-Device C(-3dBm)-10%-R2D-106bits-7kbps-D2R-106bits-2.5/4kbps-BPSK | baseline | D1T1-C | N/A | Device C | 900 | UMi-NLOS |  | 16 | 43 | N/A | N/A | N/A | N/A | N/A | 180000 | 17 | N/A | N/A | N/A | 3 | 57 |  | 1 | 360000 | 0 | N/A | 13 | -174 | -169.3 | -105.437 | 9.2 | 6.1897 | 4.7 | Budget-Alt2 | N/A | N/A | N/A | -97.2473 |  | 7.82 | 3 | 0 | 0 | 0 |  | 138.7273 | 2103.7797 |  | 2 |  | 1 | -3 | N/A | N/A | N/A | N/A | N/A | 15000 | 0 | N/A | 4.7 | N/A | N/A | -7.7 |  | 1 | 15000 | 17 | 3 | 5 | -174 | -165.7 | -122.2726 | 6.3 | N/A | Budget-Alt2 | N/A | N/A | 0 | -115.9726 |  | 7.82 | 3 | 0 | 6 | 0 |  | 117.4526 | 525.1925 |  |  |  | 138.7273 | 117.4526 | 117.4526 | 2103.7797 | 525.1925 | 525.1925 |  | QC-Device C(-3dBm)-10%-R2D-96bits-7kbps-D2R-96bits-7kbps-BPSK
QC-Device C(+5dBm)-10%-R2D-106bits-14kbps-D2R-106bits-5/4kbps-BPSK | baseline | D1T1-C | N/A | Device C | 900 | UMi-NLOS |  | 16 | 43 | N/A | N/A | N/A | N/A | N/A | 180000 | 17 | N/A | N/A | N/A | 3 | 57 |  | 1 | 360000 | 0 | N/A | 13 | -174 | -169.3 | -105.437 | 11 | 7.9897 | 4.7 | Budget-Alt2 | N/A | N/A | N/A | -95.4473 |  | 7.82 | 3 | 0 | 0 | 0 |  | 136.9273 | 1870.7199 |  | 2 |  | 1 | 5 | N/A | N/A | N/A | N/A | N/A | 30000 | 0 | N/A | 4.7 | N/A | N/A | 0.3 |  | 1 | 30000 | 17 | 3 | 5 | -174 | -165.7 | -119.2623 | 9.3 | N/A | Budget-Alt2 | N/A | N/A | 0 | -109.9623 |  | 7.82 | 3 | 0 | 6 | 0 |  | 119.4423 | 597.9763 |  |  |  | 136.9273 | 119.4423 | 119.4423 | 1870.7199 | 597.9763 | 597.9763 |  | QC-Device C(+5dBm)-10%-R2D-96bits-28kbps-D2R-96bits-60kbps-BPSK
QC-Device C(+5dBm)-10%-R2D-106bits-7kbps-D2R-106bits-2.5/4kbps-BPSK | baseline | D1T1-C | N/A | Device C | 900 | UMi-NLOS |  | 16 | 43 | N/A | N/A | N/A | N/A | N/A | 180000 | 17 | N/A | N/A | N/A | 3 | 57 |  | 1 | 360000 | 0 | N/A | 13 | -174 | -169.3 | -105.437 | 9.2 | 6.1897 | 4.7 | Budget-Alt2 | N/A | N/A | N/A | -97.2473 |  | 7.82 | 3 | 0 | 0 | 0 |  | 138.7273 | 2103.7797 |  | 2 |  | 1 | 5 | N/A | N/A | N/A | N/A | N/A | 15000 | 0 | N/A | 4.7 | N/A | N/A | 0.3 |  | 1 | 15000 | 17 | 3 | 5 | -174 | -165.7 | -122.2726 | 6.3 | N/A | Budget-Alt2 | N/A | N/A | 0 | -115.9726 |  | 7.82 | 3 | 0 | 6 | 0 |  | 125.4526 | 885.0085 |  |  |  | 138.7273 | 125.4526 | 125.4526 | 2103.7797 | 885.0085 | 885.0085 |  | QC-Device C(+5dBm)-10%-R2D-96bits-7kbps-D2R-96bits-7kbps-BPSK
Standalone - Penetration = 0dB, UMa | - | - | - | - | - | - | - | - | [13 empty] | - | - | - | - | - | - | - | - | - | - | - | - | - | - | - | - | - | - | - | - | - | - | - | - | - | - | - | - | - | - | - | - | - | - | - | - | - | - | - | - | - | - | - | - | - | - | - | - | - | - | - | - | - | - | - | - | - | - | - | - | - | - | - | - | - | - | - | - | - | - | - | - | - | - | - | - | - | - | - | - | - | - | - | - | - | bar: dBm to dBm
QC-Device 2b(-20dBm)-10%-R2D-106bits-14kbps-D2R-106bits-5kbps-BPSK | baseline | D1T1-C | N/A | Device 2b | 900 | UMa-NLOS |  | 16 | 43 | N/A | N/A | N/A | N/A | N/A | 180000 | 17 | N/A | N/A | N/A | 3 | 57 |  | 1 | 360000 | 0 | N/A | 15 | -174 | -169.3 | -103.437 | 11 | 7.9897 | 4.7 | Budget-Alt2 | N/A | N/A | N/A | -93.4473 |  | 6 | 3 | 0 | 0 | 0 |  | 136.7473 | 1500.0688 |  | 2 |  | 1 | -20 | N/A | N/A | N/A | N/A | N/A | 30000 | 0 | N/A | 4.7 | N/A | N/A | -24.7 |  | 1 | 30000 | 17 | 3 | 5 | -174 | -165.7 | -119.2623 | 15.3 | N/A | Budget-Alt2 | N/A | N/A | 0 | -103.9623 |  | 6 | 3 | 0 | 0 | 0 |  | 84.2623 | 68.0923 |  |  |  | 136.7473 | 84.2623 | 84.2623 | 1500.0688 | 68.0923 | 68.0923 |  | QC-Device 2b(-20dBm)-10%-R2D-96bits-28kbps-D2R-96bits-60kbps-BPSK
QC-Device 2b(-20dBm)-10%-R2D-106bits-7kbps-D2R-106bits-2.5kbps-BPSK | baseline | D1T1-C | N/A | Device 2b | 900 | UMa-NLOS |  | 16 | 43 | N/A | N/A | N/A | N/A | N/A | 180000 | 17 | N/A | N/A | N/A | 3 | 57 |  | 1 | 360000 | 0 | N/A | 15 | -174 | -169.3 | -103.437 | 9.2 | 6.1897 | 4.7 | Budget-Alt2 | N/A | N/A | N/A | -95.2473 |  | 6 | 3 | 0 | 0 | 0 |  | 138.5473 | 1667.902 |  | 2 |  | 1 | -20 | N/A | N/A | N/A | N/A | N/A | 15000 | 0 | N/A | 4.7 | N/A | N/A | -24.7 |  | 1 | 15000 | 17 | 3 | 5 | -174 | -165.7 | -122.2726 | 12.3 | N/A | Budget-Alt2 | N/A | N/A | 0 | -109.9726 |  | 6 | 3 | 0 | 0 | 0 |  | 90.2726 | 97.027 |  |  |  | 138.5473 | 90.2726 | 90.2726 | 1667.902 | 97.027 | 97.027 |  | QC-Device 2b(-20dBm)-10%-R2D-96bits-7kbps-D2R-96bits-7kbps-BPSK
QC-Device 2b(-10dBm)-10%-R2D-106bits-14kbps-D2R-106bits-5kbps-BPSK | baseline | D1T1-C | N/A | Device 2b | 900 | UMa-NLOS |  | 16 | 43 | N/A | N/A | N/A | N/A | N/A | 180000 | 17 | N/A | N/A | N/A | 3 | 57 |  | 1 | 360000 | 0 | N/A | 15 | -174 | -169.3 | -103.437 | 11 | 7.9897 | 4.7 | Budget-Alt2 | N/A | N/A | N/A | -93.4473 |  | 6 | 3 | 0 | 0 | 0 |  | 136.7473 | 1500.0688 |  | 2 |  | 1 | -10 | N/A | N/A | N/A | N/A | N/A | 30000 | 0 | N/A | 4.7 | N/A | N/A | -14.7 |  | 1 | 30000 | 17 | 3 | 5 | -174 | -165.7 | -119.2623 | 15.3 | N/A | Budget-Alt2 | N/A | N/A | 0 | -103.9623 |  | 6 | 3 | 0 | 0 | 0 |  | 94.2623 | 122.7392 |  |  |  | 136.7473 | 94.2623 | 94.2623 | 1500.0688 | 122.7392 | 122.7392 |  | QC-Device 2b(-10dBm)-10%-R2D-96bits-28kbps-D2R-96bits-60kbps-BPSK
QC-Device 2b(-10dBm)-10%-R2D-106bits-7kbps-D2R-106bits-2.5kbps-BPSK | baseline | D1T1-C | N/A | Device 2b | 900 | UMa-NLOS |  | 16 | 43 | N/A | N/A | N/A | N/A | N/A | 180000 | 17 | N/A | N/A | N/A | 3 | 57 |  | 1 | 360000 | 0 | N/A | 15 | -174 | -169.3 | -103.437 | 9.2 | 6.1897 | 4.7 | Budget-Alt2 | N/A | N/A | N/A | -95.2473 |  | 6 | 3 | 0 | 0 | 0 |  | 138.5473 | 1667.902 |  | 2 |  | 1 | -10 | N/A | N/A | N/A | N/A | N/A | 15000 | 0 | N/A | 4.7 | N/A | N/A | -14.7 |  | 1 | 15000 | 17 | 3 | 5 | -174 | -165.7 | -122.2726 | 12.3 | N/A | Budget-Alt2 | N/A | N/A | 0 | -109.9726 |  | 6 | 3 | 0 | 0 | 0 |  | 100.2726 | 174.8952 |  |  |  | 138.5473 | 100.2726 | 100.2726 | 1667.902 | 174.8952 | 174.8952 |  | QC-Device 2b(-10dBm)-10%-R2D-96bits-7kbps-D2R-96bits-7kbps-BPSK
QC-Device C(-3dBm)-10%-R2D-106bits-14kbps-D2R-106bits-5/4kbps-BPSK | baseline | D1T1-C | N/A | Device C | 900 | UMa-NLOS |  | 16 | 43 | N/A | N/A | N/A | N/A | N/A | 180000 | 17 | N/A | N/A | N/A | 3 | 57 |  | 1 | 360000 | 0 | N/A | 13 | -174 | -169.3 | -105.437 | 11 | 7.9897 | 4.7 | Budget-Alt2 | N/A | N/A | N/A | -95.4473 |  | 6 | 3 | 0 | 0 | 0 |  | 138.7473 | 1687.6728 |  | 2 |  | 1 | -3 | N/A | N/A | N/A | N/A | N/A | 30000 | 0 | N/A | 4.7 | N/A | N/A | -7.7 |  | 1 | 30000 | 17 | 3 | 5 | -174 | -165.7 | -119.2623 | 9.3 | N/A | Budget-Alt2 | N/A | N/A | 0 | -109.9623 |  | 6 | 3 | 0 | 6 | 0 |  | 113.2623 | 375.9805 |  |  |  | 138.7473 | 113.2623 | 113.2623 | 1687.6728 | 375.9805 | 375.9805 |  | QC-Device C(-3dBm)-10%-R2D-96bits-28kbps-D2R-96bits-60kbps-BPSK
QC-Device C(-3dBm)-10%-R2D-106bits-7kbps-D2R-106bits-2.5/4kbps-BPSK | baseline | D1T1-C | N/A | Device C | 900 | UMa-NLOS |  | 16 | 43 | N/A | N/A | N/A | N/A | N/A | 180000 | 17 | N/A | N/A | N/A | 3 | 57 |  | 1 | 360000 | 0 | N/A | 13 | -174 | -169.3 | -105.437 | 9.2 | 6.1897 | 4.7 | Budget-Alt2 | N/A | N/A | N/A | -97.2473 |  | 6 | 3 | 0 | 0 | 0 |  | 140.5473 | 1876.4959 |  | 2 |  | 1 | -3 | N/A | N/A | N/A | N/A | N/A | 15000 | 0 | N/A | 4.7 | N/A | N/A | -7.7 |  | 1 | 15000 | 17 | 3 | 5 | -174 | -165.7 | -122.2726 | 6.3 | N/A | Budget-Alt2 | N/A | N/A | 0 | -115.9726 |  | 6 | 3 | 0 | 6 | 0 |  | 119.2726 | 535.7474 |  |  |  | 140.5473 | 119.2726 | 119.2726 | 1876.4959 | 535.7474 | 535.7474 |  | QC-Device C(-3dBm)-10%-R2D-96bits-7kbps-D2R-96bits-7kbps-BPSK
QC-Device C(+5dBm)-10%-R2D-106bits-14kbps-D2R-106bits-5/4kbps-BPSK | baseline | D1T1-C | N/A | Device C | 900 | UMa-NLOS |  | 16 | 43 | N/A | N/A | N/A | N/A | N/A | 180000 | 17 | N/A | N/A | N/A | 3 | 57 |  | 1 | 360000 | 0 | N/A | 13 | -174 | -169.3 | -105.437 | 11 | 7.9897 | 4.7 | Budget-Alt2 | N/A | N/A | N/A | -95.4473 |  | 6 | 3 | 0 | 0 | 0 |  | 138.7473 | 1687.6728 |  | 2 |  | 1 | 5 | N/A | N/A | N/A | N/A | N/A | 30000 | 0 | N/A | 4.7 | N/A | N/A | 0.3 |  | 1 | 30000 | 17 | 3 | 5 | -174 | -165.7 | -119.2623 | 9.3 | N/A | Budget-Alt2 | N/A | N/A | 0 | -109.9623 |  | 6 | 3 | 0 | 6 | 0 |  | 121.2623 | 602.3842 |  |  |  | 138.7473 | 121.2623 | 121.2623 | 1687.6728 | 602.3842 | 602.3842 |  | QC-Device C(+5dBm)-10%-R2D-96bits-28kbps-D2R-96bits-60kbps-BPSK
QC-Device C(+5dBm)-10%-R2D-106bits-7kbps-D2R-106bits-2.5/4kbps-BPSK | baseline | D1T1-C | N/A | Device C | 900 | UMa-NLOS |  | 16 | 43 | N/A | N/A | N/A | N/A | N/A | 180000 | 17 | N/A | N/A | N/A | 3 | 57 |  | 1 | 360000 | 0 | N/A | 13 | -174 | -169.3 | -105.437 | 9.2 | 6.1897 | 4.7 | Budget-Alt2 | N/A | N/A | N/A | -97.2473 |  | 6 | 3 | 0 | 0 | 0 |  | 140.5473 | 1876.4959 |  | 2 |  | 1 | 5 | N/A | N/A | N/A | N/A | N/A | 15000 | 0 | N/A | 4.7 | N/A | N/A | 0.3 |  | 1 | 15000 | 17 | 3 | 5 | -174 | -165.7 | -122.2726 | 6.3 | N/A | Budget-Alt2 | N/A | N/A | 0 | -115.9726 |  | 6 | 3 | 0 | 6 | 0 |  | 127.2726 | 858.3578 |  |  |  | 140.5473 | 127.2726 | 127.2726 | 1876.4959 | 858.3578 | 858.3578 |  | QC-Device C(+5dBm)-10%-R2D-96bits-7kbps-D2R-96bits-7kbps-BPSK
Standalone - Penetration = 0dB, RMa | - | - | - | - | - | - | - | - | [13 empty] | - | - | - | - | - | - | - | - | - | - | - | - | - | - | - | - | - | - | - | - | - | - | - | - | - | - | - | - | - | - | - | - | - | - | - | - | - | - | - | - | - | - | - | - | - | - | - | - | - | - | - | - | - | - | - | - | - | - | - | - | - | - | - | - | - | - | - | - | - | - | - | - | - | - | - | - | - | - | - | - | - | - | - | - | - | bar: dBm to dBm
QC-Device 2b(-20dBm)-10%-R2D-106bits-14kbps-D2R-106bits-5kbps-BPSK | baseline | D1T1-C | N/A | Device 2b | 900 | RMa-NLOS |  | 16 | 43 | N/A | N/A | N/A | N/A | N/A | 180000 | 17 | N/A | N/A | N/A | 3 | 57 |  | 1 | 360000 | 0 | N/A | 15 | -174 | -169.3 | -103.437 | 11 | 7.9897 | 4.7 | Budget-Alt2 | N/A | N/A | N/A | -93.4473 |  | 6 | 3 | 0 | 0 | 0 |  | 136.7473 | 2946.1349 |  | 2 |  | 1 | -20 | N/A | N/A | N/A | N/A | N/A | 30000 | 0 | N/A | 4.7 | N/A | N/A | -24.7 |  | 1 | 30000 | 17 | 3 | 5 | -174 | -165.7 | -119.2623 | 15.3 | N/A | Budget-Alt2 | N/A | N/A | 0 | -103.9623 |  | 6 | 3 | 0 | 0 | 0 |  | 84.2623 | 129.0369 |  |  |  | 136.7473 | 84.2623 | 84.2623 | 2946.1349 | 129.0369 | 129.0369 |  | QC-Device 2b(-20dBm)-10%-R2D-96bits-28kbps-D2R-96bits-60kbps-BPSK
QC-Device 2b(-20dBm)-10%-R2D-106bits-7kbps-D2R-106bits-2.5kbps-BPSK | baseline | D1T1-C | N/A | Device 2b | 900 | RMa-NLOS |  | 16 | 43 | N/A | N/A | N/A | N/A | N/A | 180000 | 17 | N/A | N/A | N/A | 3 | 57 |  | 1 | 360000 | 0 | N/A | 15 | -174 | -169.3 | -103.437 | 9.2 | 6.1897 | 4.7 | Budget-Alt2 | N/A | N/A | N/A | -95.2473 |  | 6 | 3 | 0 | 0 | 0 |  | 138.5473 | 3279.778 |  | 2 |  | 1 | -20 | N/A | N/A | N/A | N/A | N/A | 15000 | 0 | N/A | 4.7 | N/A | N/A | -24.7 |  | 1 | 15000 | 17 | 3 | 5 | -174 | -165.7 | -122.2726 | 12.3 | N/A | Budget-Alt2 | N/A | N/A | 0 | -109.9726 |  | 6 | 3 | 0 | 0 | 0 |  | 90.2726 | 184.6234 |  |  |  | 138.5473 | 90.2726 | 90.2726 | 3279.778 | 184.6234 | 184.6234 |  | QC-Device 2b(-20dBm)-10%-R2D-96bits-7kbps-D2R-96bits-7kbps-BPSK
QC-Device 2b(-10dBm)-10%-R2D-106bits-14kbps-D2R-106bits-5kbps-BPSK | baseline | D1T1-C | N/A | Device 2b | 900 | RMa-NLOS |  | 16 | 43 | N/A | N/A | N/A | N/A | N/A | 180000 | 17 | N/A | N/A | N/A | 3 | 57 |  | 1 | 360000 | 0 | N/A | 15 | -174 | -169.3 | -103.437 | 11 | 7.9897 | 4.7 | Budget-Alt2 | N/A | N/A | N/A | -93.4473 |  | 6 | 3 | 0 | 0 | 0 |  | 136.7473 | 2946.1349 |  | 2 |  | 1 | -10 | N/A | N/A | N/A | N/A | N/A | 30000 | 0 | N/A | 4.7 | N/A | N/A | -14.7 |  | 1 | 30000 | 17 | 3 | 5 | -174 | -165.7 | -119.2623 | 15.3 | N/A | Budget-Alt2 | N/A | N/A | 0 | -103.9623 |  | 6 | 3 | 0 | 0 | 0 |  | 94.2623 | 234.1841 |  |  |  | 136.7473 | 94.2623 | 94.2623 | 2946.1349 | 234.1841 | 234.1841 |  | QC-Device 2b(-10dBm)-10%-R2D-96bits-28kbps-D2R-96bits-60kbps-BPSK
QC-Device 2b(-10dBm)-10%-R2D-106bits-7kbps-D2R-106bits-2.5kbps-BPSK | baseline | D1T1-C | N/A | Device 2b | 900 | RMa-NLOS |  | 16 | 43 | N/A | N/A | N/A | N/A | N/A | 180000 | 17 | N/A | N/A | N/A | 3 | 57 |  | 1 | 360000 | 0 | N/A | 15 | -174 | -169.3 | -103.437 | 9.2 | 6.1897 | 4.7 | Budget-Alt2 | N/A | N/A | N/A | -95.2473 |  | 6 | 3 | 0 | 0 | 0 |  | 138.5473 | 3279.778 |  | 2 |  | 1 | -10 | N/A | N/A | N/A | N/A | N/A | 15000 | 0 | N/A | 4.7 | N/A | N/A | -14.7 |  | 1 | 15000 | 17 | 3 | 5 | -174 | -165.7 | -122.2726 | 12.3 | N/A | Budget-Alt2 | N/A | N/A | 0 | -109.9726 |  | 6 | 3 | 0 | 0 | 0 |  | 100.2726 | 335.0658 |  |  |  | 138.5473 | 100.2726 | 100.2726 | 3279.778 | 335.0658 | 335.0658 |  | QC-Device 2b(-10dBm)-10%-R2D-96bits-7kbps-D2R-96bits-7kbps-BPSK
QC-Device C(-3dBm)-10%-R2D-106bits-14kbps-D2R-106bits-5/4kbps-BPSK | baseline | D1T1-C | N/A | Device C | 900 | RMa-NLOS |  | 16 | 43 | N/A | N/A | N/A | N/A | N/A | 180000 | 17 | N/A | N/A | N/A | 3 | 57 |  | 1 | 360000 | 0 | N/A | 13 | -174 | -169.3 | -105.437 | 11 | 7.9897 | 4.7 | Budget-Alt2 | N/A | N/A | N/A | -95.4473 |  | 6 | 3 | 0 | 0 | 0 |  | 138.7473 | 3319.1075 |  | 2 |  | 1 | -3 | N/A | N/A | N/A | N/A | N/A | 30000 | 0 | N/A | 4.7 | N/A | N/A | -7.7 |  | 1 | 30000 | 17 | 3 | 5 | -174 | -165.7 | -119.2623 | 9.3 | N/A | Budget-Alt2 | N/A | N/A | 0 | -109.9623 |  | 6 | 3 | 0 | 6 | 0 |  | 113.2623 | 726.7079 |  |  |  | 138.7473 | 113.2623 | 113.2623 | 3319.1075 | 726.7079 | 726.7079 |  | QC-Device C(-3dBm)-10%-R2D-96bits-28kbps-D2R-96bits-60kbps-BPSK
QC-Device C(-3dBm)-10%-R2D-106bits-7kbps-D2R-106bits-2.5/4kbps-BPSK | baseline | D1T1-C | N/A | Device C | 900 | RMa-NLOS |  | 16 | 43 | N/A | N/A | N/A | N/A | N/A | 180000 | 17 | N/A | N/A | N/A | 3 | 57 |  | 1 | 360000 | 0 | N/A | 13 | -174 | -169.3 | -105.437 | 9.2 | 6.1897 | 4.7 | Budget-Alt2 | N/A | N/A | N/A | -97.2473 |  | 6 | 3 | 0 | 0 | 0 |  | 140.5473 | 3694.9888 |  | 2 |  | 1 | -3 | N/A | N/A | N/A | N/A | N/A | 15000 | 0 | N/A | 4.7 | N/A | N/A | -7.7 |  | 1 | 15000 | 17 | 3 | 5 | -174 | -165.7 | -122.2726 | 6.3 | N/A | Budget-Alt2 | N/A | N/A | 0 | -115.9726 |  | 6 | 3 | 0 | 6 | 0 |  | 119.2726 | 1039.7586 |  |  |  | 140.5473 | 119.2726 | 119.2726 | 3694.9888 | 1039.7586 | 1039.7586 |  | QC-Device C(-3dBm)-10%-R2D-96bits-7kbps-D2R-96bits-7kbps-BPSK
QC-Device C(+5dBm)-10%-R2D-106bits-14kbps-D2R-106bits-5/4kbps-BPSK | baseline | D1T1-C | N/A | Device C | 900 | RMa-NLOS |  | 16 | 43 | N/A | N/A | N/A | N/A | N/A | 180000 | 17 | N/A | N/A | N/A | 3 | 57 |  | 1 | 360000 | 0 | N/A | 13 | -174 | -169.3 | -105.437 | 11 | 7.9897 | 4.7 | Budget-Alt2 | N/A | N/A | N/A | -95.4473 |  | 6 | 3 | 0 | 0 | 0 |  | 138.7473 | 3319.1075 |  | 2 |  | 1 | 5 | N/A | N/A | N/A | N/A | N/A | 30000 | 0 | N/A | 4.7 | N/A | N/A | 0.3 |  | 1 | 30000 | 17 | 3 | 5 | -174 | -165.7 | -119.2623 | 9.3 | N/A | Budget-Alt2 | N/A | N/A | 0 | -109.9623 |  | 6 | 3 | 0 | 6 | 0 |  | 121.2623 | 1170.6702 |  |  |  | 138.7473 | 121.2623 | 121.2623 | 3319.1075 | 1170.6702 | 1170.6702 |  | QC-Device C(+5dBm)-10%-R2D-96bits-28kbps-D2R-96bits-60kbps-BPSK
QC-Device C(+5dBm)-10%-R2D-106bits-7kbps-D2R-106bits-2.5/4kbps-BPSK | baseline | D1T1-C | N/A | Device C | 900 | RMa-NLOS |  | 16 | 43 | N/A | N/A | N/A | N/A | N/A | 180000 | 17 | N/A | N/A | N/A | 3 | 57 |  | 1 | 360000 | 0 | N/A | 13 | -174 | -169.3 | -105.437 | 9.2 | 6.1897 | 4.7 | Budget-Alt2 | N/A | N/A | N/A | -97.2473 |  | 6 | 3 | 0 | 0 | 0 |  | 140.5473 | 3694.9888 |  | 2 |  | 1 | 5 | N/A | N/A | N/A | N/A | N/A | 15000 | 0 | N/A | 4.7 | N/A | N/A | 0.3 |  | 1 | 15000 | 17 | 3 | 5 | -174 | -165.7 | -122.2726 | 6.3 | N/A | Budget-Alt2 | N/A | N/A | 0 | -115.9726 |  | 6 | 3 | 0 | 6 | 0 |  | 127.2726 | 1674.9707 |  |  |  | 140.5473 | 127.2726 | 127.2726 | 3694.9888 | 1674.9707 | 1674.9707 |  | QC-Device C(+5dBm)-10%-R2D-96bits-7kbps-D2R-96bits-7kbps-BPSK
Standalone - Penetration = 20dB, UMi | - | - | - | - | - | - | - | - | [13 empty] | - | - | - | - | - | - | - | - | - | - | - | - | - | - | - | - | - | - | - | - | - | - | - | - | - | - | - | - | - | - | - | - | - | - | - | - | - | - | - | - | - | - | - | - | - | - | - | - | - | - | - | - | - | - | - | - | - | - | - | - | - | - | - | - | - | - | - | - | - | - | - | - | - | - | - | - | - | - | - | - | - | - | - | - | bar: dBm to dBm
QC-Device 2b(-20dBm)-10%-R2D-106bits-14kbps-D2R-106bits-5kbps-BPSK | baseline | D1T1-C | N/A | Device 2b | 900 | UMi-NLOS |  | 16 | 43 | N/A | N/A | N/A | N/A | N/A | 180000 | 17 | N/A | N/A | N/A | 3 | 57 |  | 1 | 360000 | 0 | N/A | 15 | -174 | -169.3 | -103.437 | 11 | 7.9897 | 4.7 | Budget-Alt2 | N/A | N/A | N/A | -93.4473 |  | 7.82 | 3 | 0 | 0 | 20 |  | 114.9273 | 445.4298 |  | 2 |  | 1 | -20 | N/A | N/A | N/A | N/A | N/A | 30000 | 0 | N/A | 4.7 | N/A | N/A | -24.7 |  | 1 | 30000 | 17 | 3 | 5 | -174 | -165.7 | -119.2623 | 15.3 | N/A | Budget-Alt2 | N/A | N/A | 0 | -103.9623 |  | 7.82 | 3 | 0 | 0 | 20 |  | 62.4423 | 14.5195 |  |  |  | 114.9273 | 62.4423 | 62.4423 | 445.4298 | 14.5195 | 14.5195 |  | QC-Device 2b(-20dBm)-10%-R2D-96bits-28kbps-D2R-96bits-60kbps-BPSK
QC-Device 2b(-20dBm)-10%-R2D-106bits-7kbps-D2R-106bits-2.5kbps-BPSK | baseline | D1T1-C | N/A | Device 2b | 900 | UMi-NLOS |  | 16 | 43 | N/A | N/A | N/A | N/A | N/A | 180000 | 17 | N/A | N/A | N/A | 3 | 57 |  | 1 | 360000 | 0 | N/A | 15 | -174 | -169.3 | -103.437 | 9.2 | 6.1897 | 4.7 | Budget-Alt2 | N/A | N/A | N/A | -95.2473 |  | 7.82 | 3 | 0 | 0 | 20 |  | 116.7273 | 500.9228 |  | 2 |  | 1 | -20 | N/A | N/A | N/A | N/A | N/A | 15000 | 0 | N/A | 4.7 | N/A | N/A | -24.7 |  | 1 | 15000 | 17 | 3 | 5 | -174 | -165.7 | -122.2726 | 12.3 | N/A | Budget-Alt2 | N/A | N/A | 0 | -109.9726 |  | 7.82 | 3 | 0 | 0 | 20 |  | 68.4526 | 21.489 |  |  |  | 116.7273 | 68.4526 | 68.4526 | 500.9228 | 21.489 | 21.489 |  | QC-Device 2b(-20dBm)-10%-R2D-96bits-7kbps-D2R-96bits-7kbps-BPSK
QC-Device 2b(-10dBm)-10%-R2D-106bits-14kbps-D2R-106bits-5kbps-BPSK | baseline | D1T1-C | N/A | Device 2b | 900 | UMi-NLOS |  | 16 | 43 | N/A | N/A | N/A | N/A | N/A | 180000 | 17 | N/A | N/A | N/A | 3 | 57 |  | 1 | 360000 | 0 | N/A | 15 | -174 | -169.3 | -103.437 | 11 | 7.9897 | 4.7 | Budget-Alt2 | N/A | N/A | N/A | -93.4473 |  | 7.82 | 3 | 0 | 0 | 20 |  | 114.9273 | 445.4298 |  | 2 |  | 1 | -10 | N/A | N/A | N/A | N/A | N/A | 30000 | 0 | N/A | 4.7 | N/A | N/A | -14.7 |  | 1 | 30000 | 17 | 3 | 5 | -174 | -165.7 | -119.2623 | 15.3 | N/A | Budget-Alt2 | N/A | N/A | 0 | -103.9623 |  | 7.82 | 3 | 0 | 0 | 20 |  | 72.4423 | 27.8766 |  |  |  | 114.9273 | 72.4423 | 72.4423 | 445.4298 | 27.8766 | 27.8766 |  | QC-Device 2b(-10dBm)-10%-R2D-96bits-28kbps-D2R-96bits-60kbps-BPSK
QC-Device 2b(-10dBm)-10%-R2D-106bits-7kbps-D2R-106bits-2.5kbps-BPSK | baseline | D1T1-C | N/A | Device 2b | 900 | UMi-NLOS |  | 16 | 43 | N/A | N/A | N/A | N/A | N/A | 180000 | 17 | N/A | N/A | N/A | 3 | 57 |  | 1 | 360000 | 0 | N/A | 15 | -174 | -169.3 | -103.437 | 9.2 | 6.1897 | 4.7 | Budget-Alt2 | N/A | N/A | N/A | -95.2473 |  | 7.82 | 3 | 0 | 0 | 20 |  | 116.7273 | 500.9228 |  | 2 |  | 1 | -10 | N/A | N/A | N/A | N/A | N/A | 15000 | 0 | N/A | 4.7 | N/A | N/A | -14.7 |  | 1 | 15000 | 17 | 3 | 5 | -174 | -165.7 | -122.2726 | 12.3 | N/A | Budget-Alt2 | N/A | N/A | 0 | -109.9726 |  | 7.82 | 3 | 0 | 0 | 20 |  | 78.4526 | 41.2575 |  |  |  | 116.7273 | 78.4526 | 78.4526 | 500.9228 | 41.2575 | 41.2575 |  | QC-Device 2b(-10dBm)-10%-R2D-96bits-7kbps-D2R-96bits-7kbps-BPSK
QC-Device C(-3dBm)-10%-R2D-106bits-14kbps-D2R-106bits-5/4kbps-BPSK | baseline | D1T1-C | N/A | Device C | 900 | UMi-NLOS |  | 16 | 43 | N/A | N/A | N/A | N/A | N/A | 180000 | 17 | N/A | N/A | N/A | 3 | 57 |  | 1 | 360000 | 0 | N/A | 13 | -174 | -169.3 | -105.437 | 11 | 7.9897 | 4.7 | Budget-Alt2 | N/A | N/A | N/A | -95.4473 |  | 7.82 | 3 | 0 | 0 | 20 |  | 116.9273 | 507.5006 |  | 2 |  | 1 | -3 | N/A | N/A | N/A | N/A | N/A | 30000 | 0 | N/A | 4.7 | N/A | N/A | -7.7 |  | 1 | 30000 | 17 | 3 | 5 | -174 | -165.7 | -119.2623 | 9.3 | N/A | Budget-Alt2 | N/A | N/A | 0 | -109.9623 |  | 7.82 | 3 | 0 | 6 | 20 |  | 91.4423 | 96.2682 |  |  |  | 116.9273 | 91.4423 | 91.4423 | 507.5006 | 96.2682 | 96.2682 |  | QC-Device C(-3dBm)-10%-R2D-96bits-28kbps-D2R-96bits-60kbps-BPSK
QC-Device C(-3dBm)-10%-R2D-106bits-7kbps-D2R-106bits-2.5/4kbps-BPSK | baseline | D1T1-C | N/A | Device C | 900 | UMi-NLOS |  | 16 | 43 | N/A | N/A | N/A | N/A | N/A | 180000 | 17 | N/A | N/A | N/A | 3 | 57 |  | 1 | 360000 | 0 | N/A | 13 | -174 | -169.3 | -105.437 | 9.2 | 6.1897 | 4.7 | Budget-Alt2 | N/A | N/A | N/A | -97.2473 |  | 7.82 | 3 | 0 | 0 | 20 |  | 118.7273 | 570.7265 |  | 2 |  | 1 | -3 | N/A | N/A | N/A | N/A | N/A | 15000 | 0 | N/A | 4.7 | N/A | N/A | -7.7 |  | 1 | 15000 | 17 | 3 | 5 | -174 | -165.7 | -122.2726 | 6.3 | N/A | Budget-Alt2 | N/A | N/A | 0 | -115.9726 |  | 7.82 | 3 | 0 | 6 | 20 |  | 97.4526 | 142.4775 |  |  |  | 118.7273 | 97.4526 | 97.4526 | 570.7265 | 142.4775 | 142.4775 |  | QC-Device C(-3dBm)-10%-R2D-96bits-7kbps-D2R-96bits-7kbps-BPSK
QC-Device C(+5dBm)-10%-R2D-106bits-14kbps-D2R-106bits-5/4kbps-BPSK | baseline | D1T1-C | N/A | Device C | 900 | UMi-NLOS |  | 16 | 43 | N/A | N/A | N/A | N/A | N/A | 180000 | 17 | N/A | N/A | N/A | 3 | 57 |  | 1 | 360000 | 0 | N/A | 13 | -174 | -169.3 | -105.437 | 11 | 7.9897 | 4.7 | Budget-Alt2 | N/A | N/A | N/A | -95.4473 |  | 7.82 | 3 | 0 | 0 | 20 |  | 116.9273 | 507.5006 |  | 2 |  | 1 | 5 | N/A | N/A | N/A | N/A | N/A | 30000 | 0 | N/A | 4.7 | N/A | N/A | 0.3 |  | 1 | 30000 | 17 | 3 | 5 | -174 | -165.7 | -119.2623 | 9.3 | N/A | Budget-Alt2 | N/A | N/A | 0 | -109.9623 |  | 7.82 | 3 | 0 | 6 | 20 |  | 99.4423 | 162.2227 |  |  |  | 116.9273 | 99.4423 | 99.4423 | 507.5006 | 162.2227 | 162.2227 |  | QC-Device C(+5dBm)-10%-R2D-96bits-28kbps-D2R-96bits-60kbps-BPSK
QC-Device C(+5dBm)-10%-R2D-106bits-7kbps-D2R-106bits-2.5/4kbps-BPSK | baseline | D1T1-C | N/A | Device C | 900 | UMi-NLOS |  | 16 | 43 | N/A | N/A | N/A | N/A | N/A | 180000 | 17 | N/A | N/A | N/A | 3 | 57 |  | 1 | 360000 | 0 | N/A | 13 | -174 | -169.3 | -105.437 | 9.2 | 6.1897 | 4.7 | Budget-Alt2 | N/A | N/A | N/A | -97.2473 |  | 7.82 | 3 | 0 | 0 | 20 |  | 118.7273 | 570.7265 |  | 2 |  | 1 | 5 | N/A | N/A | N/A | N/A | N/A | 15000 | 0 | N/A | 4.7 | N/A | N/A | 0.3 |  | 1 | 15000 | 17 | 3 | 5 | -174 | -165.7 | -122.2726 | 6.3 | N/A | Budget-Alt2 | N/A | N/A | 0 | -115.9726 |  | 7.82 | 3 | 0 | 6 | 20 |  | 105.4526 | 240.0906 |  |  |  | 118.7273 | 105.4526 | 105.4526 | 570.7265 | 240.0906 | 240.0906 |  | QC-Device C(+5dBm)-10%-R2D-96bits-7kbps-D2R-96bits-7kbps-BPSK
Standalone - Penetration = 20dB, UMa | - | - | - | - | - | - | - | - | [13 empty] | - | - | - | - | - | - | - | - | - | - | - | - | - | - | - | - | - | - | - | - | - | - | - | - | - | - | - | - | - | - | - | - | - | - | - | - | - | - | - | - | - | - | - | - | - | - | - | - | - | - | - | - | - | - | - | - | - | - | - | - | - | - | - | - | - | - | - | - | - | - | - | - | - | - | - | - | - | - | - | - | - | - | - | - | - | bar: dBm to dBm
QC-Device 2b(-20dBm)-10%-R2D-106bits-14kbps-D2R-106bits-5kbps-BPSK | baseline | D1T1-C | N/A | Device 2b | 900 | UMa-NLOS |  | 16 | 43 | N/A | N/A | N/A | N/A | N/A | 180000 | 17 | N/A | N/A | N/A | 3 | 57 |  | 1 | 360000 | 0 | N/A | 15 | -174 | -169.3 | -103.437 | 11 | 7.9897 | 4.7 | Budget-Alt2 | N/A | N/A | N/A | -93.4473 |  | 6 | 3 | 0 | 0 | 20 |  | 116.7473 | 461.6793 |  | 2 |  | 1 | -20 | N/A | N/A | N/A | N/A | N/A | 30000 | 0 | N/A | 4.7 | N/A | N/A | -24.7 |  | 1 | 30000 | 17 | 3 | 5 | -174 | -165.7 | -119.2623 | 15.3 | N/A | Budget-Alt2 | N/A | N/A | 0 | -103.9623 |  | 6 | 3 | 0 | 0 | 20 |  | 64.2623 | 20.9569 |  |  |  | 116.7473 | 64.2623 | 64.2623 | 461.6793 | 20.9569 | 20.9569 |  | QC-Device 2b(-20dBm)-10%-R2D-96bits-28kbps-D2R-96bits-60kbps-BPSK
QC-Device 2b(-20dBm)-10%-R2D-106bits-7kbps-D2R-106bits-2.5kbps-BPSK | baseline | D1T1-C | N/A | Device 2b | 900 | UMa-NLOS |  | 16 | 43 | N/A | N/A | N/A | N/A | N/A | 180000 | 17 | N/A | N/A | N/A | 3 | 57 |  | 1 | 360000 | 0 | N/A | 15 | -174 | -169.3 | -103.437 | 9.2 | 6.1897 | 4.7 | Budget-Alt2 | N/A | N/A | N/A | -95.2473 |  | 6 | 3 | 0 | 0 | 20 |  | 118.5473 | 513.3337 |  | 2 |  | 1 | -20 | N/A | N/A | N/A | N/A | N/A | 15000 | 0 | N/A | 4.7 | N/A | N/A | -24.7 |  | 1 | 15000 | 17 | 3 | 5 | -174 | -165.7 | -122.2726 | 12.3 | N/A | Budget-Alt2 | N/A | N/A | 0 | -109.9726 |  | 6 | 3 | 0 | 0 | 20 |  | 70.2726 | 29.8622 |  |  |  | 118.5473 | 70.2726 | 70.2726 | 513.3337 | 29.8622 | 29.8622 |  | QC-Device 2b(-20dBm)-10%-R2D-96bits-7kbps-D2R-96bits-7kbps-BPSK
QC-Device 2b(-10dBm)-10%-R2D-106bits-14kbps-D2R-106bits-5kbps-BPSK | baseline | D1T1-C | N/A | Device 2b | 900 | UMa-NLOS |  | 16 | 43 | N/A | N/A | N/A | N/A | N/A | 180000 | 17 | N/A | N/A | N/A | 3 | 57 |  | 1 | 360000 | 0 | N/A | 15 | -174 | -169.3 | -103.437 | 11 | 7.9897 | 4.7 | Budget-Alt2 | N/A | N/A | N/A | -93.4473 |  | 6 | 3 | 0 | 0 | 20 |  | 116.7473 | 461.6793 |  | 2 |  | 1 | -10 | N/A | N/A | N/A | N/A | N/A | 30000 | 0 | N/A | 4.7 | N/A | N/A | -14.7 |  | 1 | 30000 | 17 | 3 | 5 | -174 | -165.7 | -119.2623 | 15.3 | N/A | Budget-Alt2 | N/A | N/A | 0 | -103.9623 |  | 6 | 3 | 0 | 0 | 20 |  | 74.2623 | 37.7757 |  |  |  | 116.7473 | 74.2623 | 74.2623 | 461.6793 | 37.7757 | 37.7757 |  | QC-Device 2b(-10dBm)-10%-R2D-96bits-28kbps-D2R-96bits-60kbps-BPSK
QC-Device 2b(-10dBm)-10%-R2D-106bits-7kbps-D2R-106bits-2.5kbps-BPSK | baseline | D1T1-C | N/A | Device 2b | 900 | UMa-NLOS |  | 16 | 43 | N/A | N/A | N/A | N/A | N/A | 180000 | 17 | N/A | N/A | N/A | 3 | 57 |  | 1 | 360000 | 0 | N/A | 15 | -174 | -169.3 | -103.437 | 9.2 | 6.1897 | 4.7 | Budget-Alt2 | N/A | N/A | N/A | -95.2473 |  | 6 | 3 | 0 | 0 | 20 |  | 118.5473 | 513.3337 |  | 2 |  | 1 | -10 | N/A | N/A | N/A | N/A | N/A | 15000 | 0 | N/A | 4.7 | N/A | N/A | -14.7 |  | 1 | 15000 | 17 | 3 | 5 | -174 | -165.7 | -122.2726 | 12.3 | N/A | Budget-Alt2 | N/A | N/A | 0 | -109.9726 |  | 6 | 3 | 0 | 0 | 20 |  | 80.2726 | 53.8279 |  |  |  | 118.5473 | 80.2726 | 80.2726 | 513.3337 | 53.8279 | 53.8279 |  | QC-Device 2b(-10dBm)-10%-R2D-96bits-7kbps-D2R-96bits-7kbps-BPSK
QC-Device C(-3dBm)-10%-R2D-106bits-14kbps-D2R-106bits-5/4kbps-BPSK | baseline | D1T1-C | N/A | Device C | 900 | UMa-NLOS |  | 16 | 43 | N/A | N/A | N/A | N/A | N/A | 180000 | 17 | N/A | N/A | N/A | 3 | 57 |  | 1 | 360000 | 0 | N/A | 13 | -174 | -169.3 | -105.437 | 11 | 7.9897 | 4.7 | Budget-Alt2 | N/A | N/A | N/A | -95.4473 |  | 6 | 3 | 0 | 0 | 20 |  | 118.7473 | 519.4186 |  | 2 |  | 1 | -3 | N/A | N/A | N/A | N/A | N/A | 30000 | 0 | N/A | 4.7 | N/A | N/A | -7.7 |  | 1 | 30000 | 17 | 3 | 5 | -174 | -165.7 | -119.2623 | 9.3 | N/A | Budget-Alt2 | N/A | N/A | 0 | -109.9623 |  | 6 | 3 | 0 | 6 | 20 |  | 93.2623 | 115.7163 |  |  |  | 118.7473 | 93.2623 | 93.2623 | 519.4186 | 115.7163 | 115.7163 |  | QC-Device C(-3dBm)-10%-R2D-96bits-28kbps-D2R-96bits-60kbps-BPSK
QC-Device C(-3dBm)-10%-R2D-106bits-7kbps-D2R-106bits-2.5/4kbps-BPSK | baseline | D1T1-C | N/A | Device C | 900 | UMa-NLOS |  | 16 | 43 | N/A | N/A | N/A | N/A | N/A | 180000 | 17 | N/A | N/A | N/A | 3 | 57 |  | 1 | 360000 | 0 | N/A | 13 | -174 | -169.3 | -105.437 | 9.2 | 6.1897 | 4.7 | Budget-Alt2 | N/A | N/A | N/A | -97.2473 |  | 6 | 3 | 0 | 0 | 20 |  | 120.5473 | 577.5331 |  | 2 |  | 1 | -3 | N/A | N/A | N/A | N/A | N/A | 15000 | 0 | N/A | 4.7 | N/A | N/A | -7.7 |  | 1 | 15000 | 17 | 3 | 5 | -174 | -165.7 | -122.2726 | 6.3 | N/A | Budget-Alt2 | N/A | N/A | 0 | -115.9726 |  | 6 | 3 | 0 | 6 | 20 |  | 99.2726 | 164.8881 |  |  |  | 120.5473 | 99.2726 | 99.2726 | 577.5331 | 164.8881 | 164.8881 |  | QC-Device C(-3dBm)-10%-R2D-96bits-7kbps-D2R-96bits-7kbps-BPSK
QC-Device C(+5dBm)-10%-R2D-106bits-14kbps-D2R-106bits-5/4kbps-BPSK | baseline | D1T1-C | N/A | Device C | 900 | UMa-NLOS |  | 16 | 43 | N/A | N/A | N/A | N/A | N/A | 180000 | 17 | N/A | N/A | N/A | 3 | 57 |  | 1 | 360000 | 0 | N/A | 13 | -174 | -169.3 | -105.437 | 11 | 7.9897 | 4.7 | Budget-Alt2 | N/A | N/A | N/A | -95.4473 |  | 6 | 3 | 0 | 0 | 20 |  | 118.7473 | 519.4186 |  | 2 |  | 1 | 5 | N/A | N/A | N/A | N/A | N/A | 30000 | 0 | N/A | 4.7 | N/A | N/A | 0.3 |  | 1 | 30000 | 17 | 3 | 5 | -174 | -165.7 | -119.2623 | 9.3 | N/A | Budget-Alt2 | N/A | N/A | 0 | -109.9623 |  | 6 | 3 | 0 | 6 | 20 |  | 101.2623 | 185.3971 |  |  |  | 118.7473 | 101.2623 | 101.2623 | 519.4186 | 185.3971 | 185.3971 |  | QC-Device C(+5dBm)-10%-R2D-96bits-28kbps-D2R-96bits-60kbps-BPSK
QC-Device C(+5dBm)-10%-R2D-106bits-7kbps-D2R-106bits-2.5/4kbps-BPSK | baseline | D1T1-C | N/A | Device C | 900 | UMa-NLOS |  | 16 | 43 | N/A | N/A | N/A | N/A | N/A | 180000 | 17 | N/A | N/A | N/A | 3 | 57 |  | 1 | 360000 | 0 | N/A | 13 | -174 | -169.3 | -105.437 | 9.2 | 6.1897 | 4.7 | Budget-Alt2 | N/A | N/A | N/A | -97.2473 |  | 6 | 3 | 0 | 0 | 20 |  | 120.5473 | 577.5331 |  | 2 |  | 1 | 5 | N/A | N/A | N/A | N/A | N/A | 15000 | 0 | N/A | 4.7 | N/A | N/A | 0.3 |  | 1 | 15000 | 17 | 3 | 5 | -174 | -165.7 | -122.2726 | 6.3 | N/A | Budget-Alt2 | N/A | N/A | 0 | -115.9726 |  | 6 | 3 | 0 | 6 | 20 |  | 107.2726 | 264.1786 |  |  |  | 120.5473 | 107.2726 | 107.2726 | 577.5331 | 264.1786 | 264.1786 |  | QC-Device C(+5dBm)-10%-R2D-96bits-7kbps-D2R-96bits-7kbps-BPSK
Standalone - Penetration = 20dB, RMa | - | - | - | - | - | - | - | - | [13 empty] | - | - | - | - | - | - | - | - | - | - | - | - | - | - | - | - | - | - | - | - | - | - | - | - | - | - | - | - | - | - | - | - | - | - | - | - | - | - | - | - | - | - | - | - | - | - | - | - | - | - | - | - | - | - | - | - | - | - | - | - | - | - | - | - | - | - | - | - | - | - | - | - | - | - | - | - | - | - | - | - | - | - | - | - | - | bar: dBm to dBm
QC-Device 2b(-20dBm)-10%-R2D-106bits-14kbps-D2R-106bits-5kbps-BPSK | baseline | D1T1-C | N/A | Device 2b | 900 | RMa-NLOS |  | 16 | 43 | N/A | N/A | N/A | N/A | N/A | 180000 | 17 | N/A | N/A | N/A | 3 | 57 |  | 1 | 360000 | 0 | N/A | 15 | -174 | -169.3 | -103.437 | 11 | 7.9897 | 4.7 | Budget-Alt2 | N/A | N/A | N/A | -93.4473 |  | 6 | 3 | 0 | 0 | 20 |  | 116.7473 | 894.4702 |  | 2 |  | 1 | -20 | N/A | N/A | N/A | N/A | N/A | 30000 | 0 | N/A | 4.7 | N/A | N/A | -24.7 |  | 1 | 30000 | 17 | 3 | 5 | -174 | -165.7 | -119.2623 | 15.3 | N/A | Budget-Alt2 | N/A | N/A | 0 | -103.9623 |  | 6 | 3 | 0 | 0 | 20 |  | 64.2623 | 39.1766 |  |  |  | 116.7473 | 64.2623 | 64.2623 | 894.4702 | 39.1766 | 39.1766 |  | QC-Device 2b(-20dBm)-10%-R2D-96bits-28kbps-D2R-96bits-60kbps-BPSK
QC-Device 2b(-20dBm)-10%-R2D-106bits-7kbps-D2R-106bits-2.5kbps-BPSK | baseline | D1T1-C | N/A | Device 2b | 900 | RMa-NLOS |  | 16 | 43 | N/A | N/A | N/A | N/A | N/A | 180000 | 17 | N/A | N/A | N/A | 3 | 57 |  | 1 | 360000 | 0 | N/A | 15 | -174 | -169.3 | -103.437 | 9.2 | 6.1897 | 4.7 | Budget-Alt2 | N/A | N/A | N/A | -95.2473 |  | 6 | 3 | 0 | 0 | 20 |  | 118.5473 | 995.7669 |  | 2 |  | 1 | -20 | N/A | N/A | N/A | N/A | N/A | 15000 | 0 | N/A | 4.7 | N/A | N/A | -24.7 |  | 1 | 15000 | 17 | 3 | 5 | -174 | -165.7 | -122.2726 | 12.3 | N/A | Budget-Alt2 | N/A | N/A | 0 | -109.9726 |  | 6 | 3 | 0 | 0 | 20 |  | 70.2726 | 56.0531 |  |  |  | 118.5473 | 70.2726 | 70.2726 | 995.7669 | 56.0531 | 56.0531 |  | QC-Device 2b(-20dBm)-10%-R2D-96bits-7kbps-D2R-96bits-7kbps-BPSK
QC-Device 2b(-10dBm)-10%-R2D-106bits-14kbps-D2R-106bits-5kbps-BPSK | baseline | D1T1-C | N/A | Device 2b | 900 | RMa-NLOS |  | 16 | 43 | N/A | N/A | N/A | N/A | N/A | 180000 | 17 | N/A | N/A | N/A | 3 | 57 |  | 1 | 360000 | 0 | N/A | 15 | -174 | -169.3 | -103.437 | 11 | 7.9897 | 4.7 | Budget-Alt2 | N/A | N/A | N/A | -93.4473 |  | 6 | 3 | 0 | 0 | 20 |  | 116.7473 | 894.4702 |  | 2 |  | 1 | -10 | N/A | N/A | N/A | N/A | N/A | 30000 | 0 | N/A | 4.7 | N/A | N/A | -14.7 |  | 1 | 30000 | 17 | 3 | 5 | -174 | -165.7 | -119.2623 | 15.3 | N/A | Budget-Alt2 | N/A | N/A | 0 | -103.9623 |  | 6 | 3 | 0 | 0 | 20 |  | 74.2623 | 71.1002 |  |  |  | 116.7473 | 74.2623 | 74.2623 | 894.4702 | 71.1002 | 71.1002 |  | QC-Device 2b(-10dBm)-10%-R2D-96bits-28kbps-D2R-96bits-60kbps-BPSK
QC-Device 2b(-10dBm)-10%-R2D-106bits-7kbps-D2R-106bits-2.5kbps-BPSK | baseline | D1T1-C | N/A | Device 2b | 900 | RMa-NLOS |  | 16 | 43 | N/A | N/A | N/A | N/A | N/A | 180000 | 17 | N/A | N/A | N/A | 3 | 57 |  | 1 | 360000 | 0 | N/A | 15 | -174 | -169.3 | -103.437 | 9.2 | 6.1897 | 4.7 | Budget-Alt2 | N/A | N/A | N/A | -95.2473 |  | 6 | 3 | 0 | 0 | 20 |  | 118.5473 | 995.7669 |  | 2 |  | 1 | -10 | N/A | N/A | N/A | N/A | N/A | 15000 | 0 | N/A | 4.7 | N/A | N/A | -14.7 |  | 1 | 15000 | 17 | 3 | 5 | -174 | -165.7 | -122.2726 | 12.3 | N/A | Budget-Alt2 | N/A | N/A | 0 | -109.9726 |  | 6 | 3 | 0 | 0 | 20 |  | 80.2726 | 101.7287 |  |  |  | 118.5473 | 80.2726 | 80.2726 | 995.7669 | 101.7287 | 101.7287 |  | QC-Device 2b(-10dBm)-10%-R2D-96bits-7kbps-D2R-96bits-7kbps-BPSK
QC-Device C(-3dBm)-10%-R2D-106bits-14kbps-D2R-106bits-5/4kbps-BPSK | baseline | D1T1-C | N/A | Device C | 900 | RMa-NLOS |  | 16 | 43 | N/A | N/A | N/A | N/A | N/A | 180000 | 17 | N/A | N/A | N/A | 3 | 57 |  | 1 | 360000 | 0 | N/A | 13 | -174 | -169.3 | -105.437 | 11 | 7.9897 | 4.7 | Budget-Alt2 | N/A | N/A | N/A | -95.4473 |  | 6 | 3 | 0 | 0 | 20 |  | 118.7473 | 1007.7076 |  | 2 |  | 1 | -3 | N/A | N/A | N/A | N/A | N/A | 30000 | 0 | N/A | 4.7 | N/A | N/A | -7.7 |  | 1 | 30000 | 17 | 3 | 5 | -174 | -165.7 | -119.2623 | 9.3 | N/A | Budget-Alt2 | N/A | N/A | 0 | -109.9623 |  | 6 | 3 | 0 | 6 | 20 |  | 93.2623 | 220.6343 |  |  |  | 118.7473 | 93.2623 | 93.2623 | 1007.7076 | 220.6343 | 220.6343 |  | QC-Device C(-3dBm)-10%-R2D-96bits-28kbps-D2R-96bits-60kbps-BPSK
QC-Device C(-3dBm)-10%-R2D-106bits-7kbps-D2R-106bits-2.5/4kbps-BPSK | baseline | D1T1-C | N/A | Device C | 900 | RMa-NLOS |  | 16 | 43 | N/A | N/A | N/A | N/A | N/A | 180000 | 17 | N/A | N/A | N/A | 3 | 57 |  | 1 | 360000 | 0 | N/A | 13 | -174 | -169.3 | -105.437 | 9.2 | 6.1897 | 4.7 | Budget-Alt2 | N/A | N/A | N/A | -97.2473 |  | 6 | 3 | 0 | 0 | 20 |  | 120.5473 | 1121.8282 |  | 2 |  | 1 | -3 | N/A | N/A | N/A | N/A | N/A | 15000 | 0 | N/A | 4.7 | N/A | N/A | -7.7 |  | 1 | 15000 | 17 | 3 | 5 | -174 | -165.7 | -122.2726 | 6.3 | N/A | Budget-Alt2 | N/A | N/A | 0 | -115.9726 |  | 6 | 3 | 0 | 6 | 20 |  | 99.2726 | 315.679 |  |  |  | 120.5473 | 99.2726 | 99.2726 | 1121.8282 | 315.679 | 315.679 |  | QC-Device C(-3dBm)-10%-R2D-96bits-7kbps-D2R-96bits-7kbps-BPSK
QC-Device C(+5dBm)-10%-R2D-106bits-14kbps-D2R-106bits-5/4kbps-BPSK | baseline | D1T1-C | N/A | Device C | 900 | RMa-NLOS |  | 16 | 43 | N/A | N/A | N/A | N/A | N/A | 180000 | 17 | N/A | N/A | N/A | 3 | 57 |  | 1 | 360000 | 0 | N/A | 13 | -174 | -169.3 | -105.437 | 11 | 7.9897 | 4.7 | Budget-Alt2 | N/A | N/A | N/A | -95.4473 |  | 6 | 3 | 0 | 0 | 20 |  | 118.7473 | 1007.7076 |  | 2 |  | 1 | 5 | N/A | N/A | N/A | N/A | N/A | 30000 | 0 | N/A | 4.7 | N/A | N/A | 0.3 |  | 1 | 30000 | 17 | 3 | 5 | -174 | -165.7 | -119.2623 | 9.3 | N/A | Budget-Alt2 | N/A | N/A | 0 | -109.9623 |  | 6 | 3 | 0 | 6 | 20 |  | 101.2623 | 355.4249 |  |  |  | 118.7473 | 101.2623 | 101.2623 | 1007.7076 | 355.4249 | 355.4249 |  | QC-Device C(+5dBm)-10%-R2D-96bits-28kbps-D2R-96bits-60kbps-BPSK
QC-Device C(+5dBm)-10%-R2D-106bits-7kbps-D2R-106bits-2.5/4kbps-BPSK | baseline | D1T1-C | N/A | Device C | 900 | RMa-NLOS |  | 16 | 43 | N/A | N/A | N/A | N/A | N/A | 180000 | 17 | N/A | N/A | N/A | 3 | 57 |  | 1 | 360000 | 0 | N/A | 13 | -174 | -169.3 | -105.437 | 9.2 | 6.1897 | 4.7 | Budget-Alt2 | N/A | N/A | N/A | -97.2473 |  | 6 | 3 | 0 | 0 | 20 |  | 120.5473 | 1121.8282 |  | 2 |  | 1 | 5 | N/A | N/A | N/A | N/A | N/A | 15000 | 0 | N/A | 4.7 | N/A | N/A | 0.3 |  | 1 | 15000 | 17 | 3 | 5 | -174 | -165.7 | -122.2726 | 6.3 | N/A | Budget-Alt2 | N/A | N/A | 0 | -115.9726 |  | 6 | 3 | 0 | 6 | 20 |  | 107.2726 | 508.5345 |  |  |  | 120.5473 | 107.2726 | 107.2726 | 1121.8282 | 508.5345 | 508.5345 |  | QC-Device C(+5dBm)-10%-R2D-96bits-7kbps-D2R-96bits-7kbps-BPSK
inband - Penetration = 0dB, UMi | - | - | - | - | - | - | - | - | [13 empty] | - | - | - | - | - | - | - | - | - | - | - | - | - | - | - | - | - | - | - | - | - | - | - | - | - | - | - | - | - | - | - | - | - | - | - | - | - | - | - | - | - | - | - | - | - | - | - | - | - | - | - | - | - | - | - | - | - | - | - | - | - | - | - | - | - | - | - | - | - | - | - | - | - | - | - | - | - | - | - | - | - | - | - | - | bar: dBm to dBm
QC-Device 2b(-20dBm)-10%-R2D-106bits-14kbps-D2R-106bits-5kbps-BPSK | baseline | D1T1-C | N/A | Device 2b | 900 | UMi-NLOS |  | 16 | 33 | N/A | N/A | N/A | N/A | N/A | 180000 | 17 | N/A | N/A | N/A | 3 | 47 |  | 1 | 360000 | 0 | N/A | 15 | -174 | -169.3 | -103.437 | 11 | 7.9897 | 4.7 | Budget-Alt2 | N/A | N/A | N/A | -93.4473 |  | 7.82 | 3 | 0 | 0 | 0 |  | 124.9273 | 855.1955 |  | 2 |  | 1 | -20 | N/A | N/A | N/A | N/A | N/A | 30000 | 0 | N/A | 4.7 | N/A | N/A | -24.7 |  | 1 | 30000 | 17 | 3 | 5 | -174 | -165.7 | -119.2623 | 15.3 | N/A | Budget-Alt2 | N/A | N/A | 0 | -103.9623 |  | 7.82 | 3 | 0 | 0 | 0 |  | 82.4423 | 53.5211 |  |  |  | 124.9273 | 82.4423 | 82.4423 | 855.1955 | 53.5211 | 53.5211 |  | QC-Device 2b(-20dBm)-10%-R2D-96bits-28kbps-D2R-96bits-60kbps-BPSK
QC-Device 2b(-20dBm)-10%-R2D-106bits-7kbps-D2R-106bits-2.5kbps-BPSK | baseline | D1T1-C | N/A | Device 2b | 900 | UMi-NLOS |  | 16 | 33 | N/A | N/A | N/A | N/A | N/A | 180000 | 17 | N/A | N/A | N/A | 3 | 47 |  | 1 | 360000 | 0 | N/A | 15 | -174 | -169.3 | -103.437 | 9.2 | 6.1897 | 4.7 | Budget-Alt2 | N/A | N/A | N/A | -95.2473 |  | 7.82 | 3 | 0 | 0 | 0 |  | 126.7273 | 961.7383 |  | 2 |  | 1 | -20 | N/A | N/A | N/A | N/A | N/A | 15000 | 0 | N/A | 4.7 | N/A | N/A | -24.7 |  | 1 | 15000 | 17 | 3 | 5 | -174 | -165.7 | -122.2726 | 12.3 | N/A | Budget-Alt2 | N/A | N/A | 0 | -109.9726 |  | 7.82 | 3 | 0 | 0 | 0 |  | 88.4526 | 79.2116 |  |  |  | 126.7273 | 88.4526 | 88.4526 | 961.7383 | 79.2116 | 79.2116 |  | QC-Device 2b(-20dBm)-10%-R2D-96bits-7kbps-D2R-96bits-7kbps-BPSK
QC-Device 2b(-10dBm)-10%-R2D-106bits-14kbps-D2R-106bits-5kbps-BPSK | baseline | D1T1-C | N/A | Device 2b | 900 | UMi-NLOS |  | 16 | 33 | N/A | N/A | N/A | N/A | N/A | 180000 | 17 | N/A | N/A | N/A | 3 | 47 |  | 1 | 360000 | 0 | N/A | 15 | -174 | -169.3 | -103.437 | 11 | 7.9897 | 4.7 | Budget-Alt2 | N/A | N/A | N/A | -93.4473 |  | 7.82 | 3 | 0 | 0 | 0 |  | 124.9273 | 855.1955 |  | 2 |  | 1 | -10 | N/A | N/A | N/A | N/A | N/A | 30000 | 0 | N/A | 4.7 | N/A | N/A | -14.7 |  | 1 | 30000 | 17 | 3 | 5 | -174 | -165.7 | -119.2623 | 15.3 | N/A | Budget-Alt2 | N/A | N/A | 0 | -103.9623 |  | 7.82 | 3 | 0 | 0 | 0 |  | 92.4423 | 102.757 |  |  |  | 124.9273 | 92.4423 | 92.4423 | 855.1955 | 102.757 | 102.757 |  | QC-Device 2b(-10dBm)-10%-R2D-96bits-28kbps-D2R-96bits-60kbps-BPSK
QC-Device 2b(-10dBm)-10%-R2D-106bits-7kbps-D2R-106bits-2.5kbps-BPSK | baseline | D1T1-C | N/A | Device 2b | 900 | UMi-NLOS |  | 16 | 33 | N/A | N/A | N/A | N/A | N/A | 180000 | 17 | N/A | N/A | N/A | 3 | 47 |  | 1 | 360000 | 0 | N/A | 15 | -174 | -169.3 | -103.437 | 9.2 | 6.1897 | 4.7 | Budget-Alt2 | N/A | N/A | N/A | -95.2473 |  | 7.82 | 3 | 0 | 0 | 0 |  | 126.7273 | 961.7383 |  | 2 |  | 1 | -10 | N/A | N/A | N/A | N/A | N/A | 15000 | 0 | N/A | 4.7 | N/A | N/A | -14.7 |  | 1 | 15000 | 17 | 3 | 5 | -174 | -165.7 | -122.2726 | 12.3 | N/A | Budget-Alt2 | N/A | N/A | 0 | -109.9726 |  | 7.82 | 3 | 0 | 0 | 0 |  | 98.4526 | 152.081 |  |  |  | 126.7273 | 98.4526 | 98.4526 | 961.7383 | 152.081 | 152.081 |  | QC-Device 2b(-10dBm)-10%-R2D-96bits-7kbps-D2R-96bits-7kbps-BPSK
QC-Device C(-3dBm)-10%-R2D-106bits-14kbps-D2R-106bits-5/4kbps-BPSK | baseline | D1T1-C | N/A | Device C | 900 | UMi-NLOS |  | 16 | 33 | N/A | N/A | N/A | N/A | N/A | 180000 | 17 | N/A | N/A | N/A | 3 | 47 |  | 1 | 360000 | 0 | N/A | 13 | -174 | -169.3 | -105.437 | 11 | 7.9897 | 4.7 | Budget-Alt2 | N/A | N/A | N/A | -95.4473 |  | 7.82 | 3 | 0 | 0 | 0 |  | 126.9273 | 974.3672 |  | 2 |  | 1 | -3 | N/A | N/A | N/A | N/A | N/A | 30000 | 0 | N/A | 4.7 | N/A | N/A | -7.7 |  | 1 | 30000 | 17 | 3 | 5 | -174 | -165.7 | -119.2623 | 9.3 | N/A | Budget-Alt2 | N/A | N/A | 0 | -109.9623 |  | 7.82 | 3 | 0 | 6 | 0 |  | 111.4423 | 354.8584 |  |  |  | 126.9273 | 111.4423 | 111.4423 | 974.3672 | 354.8584 | 354.8584 |  | QC-Device C(-3dBm)-10%-R2D-96bits-28kbps-D2R-96bits-60kbps-BPSK
QC-Device C(-3dBm)-10%-R2D-106bits-7kbps-D2R-106bits-2.5/4kbps-BPSK | baseline | D1T1-C | N/A | Device C | 900 | UMi-NLOS |  | 16 | 33 | N/A | N/A | N/A | N/A | N/A | 180000 | 17 | N/A | N/A | N/A | 3 | 47 |  | 1 | 360000 | 0 | N/A | 13 | -174 | -169.3 | -105.437 | 9.2 | 6.1897 | 4.7 | Budget-Alt2 | N/A | N/A | N/A | -97.2473 |  | 7.82 | 3 | 0 | 0 | 0 |  | 128.7273 | 1095.7567 |  | 2 |  | 1 | -3 | N/A | N/A | N/A | N/A | N/A | 15000 | 0 | N/A | 4.7 | N/A | N/A | -7.7 |  | 1 | 15000 | 17 | 3 | 5 | -174 | -165.7 | -122.2726 | 6.3 | N/A | Budget-Alt2 | N/A | N/A | 0 | -115.9726 |  | 7.82 | 3 | 0 | 6 | 0 |  | 117.4526 | 525.1925 |  |  |  | 128.7273 | 117.4526 | 117.4526 | 1095.7567 | 525.1925 | 525.1925 |  | QC-Device C(-3dBm)-10%-R2D-96bits-7kbps-D2R-96bits-7kbps-BPSK
QC-Device C(+5dBm)-10%-R2D-106bits-14kbps-D2R-106bits-5/4kbps-BPSK | baseline | D1T1-C | N/A | Device C | 900 | UMi-NLOS |  | 16 | 33 | N/A | N/A | N/A | N/A | N/A | 180000 | 17 | N/A | N/A | N/A | 3 | 47 |  | 1 | 360000 | 0 | N/A | 13 | -174 | -169.3 | -105.437 | 11 | 7.9897 | 4.7 | Budget-Alt2 | N/A | N/A | N/A | -95.4473 |  | 7.82 | 3 | 0 | 0 | 0 |  | 126.9273 | 974.3672 |  | 2 |  | 1 | 5 | N/A | N/A | N/A | N/A | N/A | 30000 | 0 | N/A | 4.7 | N/A | N/A | 0.3 |  | 1 | 30000 | 17 | 3 | 5 | -174 | -165.7 | -119.2623 | 9.3 | N/A | Budget-Alt2 | N/A | N/A | 0 | -109.9623 |  | 7.82 | 3 | 0 | 6 | 0 |  | 119.4423 | 597.9763 |  |  |  | 126.9273 | 119.4423 | 119.4423 | 974.3672 | 597.9763 | 597.9763 |  | QC-Device C(+5dBm)-10%-R2D-96bits-28kbps-D2R-96bits-60kbps-BPSK
QC-Device C(+5dBm)-10%-R2D-106bits-7kbps-D2R-106bits-2.5/4kbps-BPSK | baseline | D1T1-C | N/A | Device C | 900 | UMi-NLOS |  | 16 | 33 | N/A | N/A | N/A | N/A | N/A | 180000 | 17 | N/A | N/A | N/A | 3 | 47 |  | 1 | 360000 | 0 | N/A | 13 | -174 | -169.3 | -105.437 | 9.2 | 6.1897 | 4.7 | Budget-Alt2 | N/A | N/A | N/A | -97.2473 |  | 7.82 | 3 | 0 | 0 | 0 |  | 128.7273 | 1095.7567 |  | 2 |  | 1 | 5 | N/A | N/A | N/A | N/A | N/A | 15000 | 0 | N/A | 4.7 | N/A | N/A | 0.3 |  | 1 | 15000 | 17 | 3 | 5 | -174 | -165.7 | -122.2726 | 6.3 | N/A | Budget-Alt2 | N/A | N/A | 0 | -115.9726 |  | 7.82 | 3 | 0 | 6 | 0 |  | 125.4526 | 885.0085 |  |  |  | 128.7273 | 125.4526 | 125.4526 | 1095.7567 | 885.0085 | 885.0085 |  | QC-Device C(+5dBm)-10%-R2D-96bits-7kbps-D2R-96bits-7kbps-BPSK
inband - Penetration = 0dB, UMa | - | - | - | - | - | - | - | - | [13 empty] | - | - | - | - | - | - | - | - | - | - | - | - | - | - | - | - | - | - | - | - | - | - | - | - | - | - | - | - | - | - | - | - | - | - | - | - | - | - | - | - | - | - | - | - | - | - | - | - | - | - | - | - | - | - | - | - | - | - | - | - | - | - | - | - | - | - | - | - | - | - | - | - | - | - | - | - | - | - | - | - | - | - | - | - | - | bar: dBm to dBm
QC-Device 2b(-20dBm)-10%-R2D-106bits-14kbps-D2R-106bits-5kbps-BPSK | baseline | D1T1-C | N/A | Device 2b | 900 | UMa-NLOS |  | 16 | 33 | N/A | N/A | N/A | N/A | N/A | 180000 | 17 | N/A | N/A | N/A | 3 | 47 |  | 1 | 360000 | 0 | N/A | 15 | -174 | -169.3 | -103.437 | 11 | 7.9897 | 4.7 | Budget-Alt2 | N/A | N/A | N/A | -93.4473 |  | 6 | 3 | 0 | 0 | 0 |  | 126.7473 | 832.1964 |  | 2 |  | 1 | -20 | N/A | N/A | N/A | N/A | N/A | 30000 | 0 | N/A | 4.7 | N/A | N/A | -24.7 |  | 1 | 30000 | 17 | 3 | 5 | -174 | -165.7 | -119.2623 | 15.3 | N/A | Budget-Alt2 | N/A | N/A | 0 | -103.9623 |  | 6 | 3 | 0 | 0 | 0 |  | 84.2623 | 68.0923 |  |  |  | 126.7473 | 84.2623 | 84.2623 | 832.1964 | 68.0923 | 68.0923 |  | QC-Device 2b(-20dBm)-10%-R2D-96bits-28kbps-D2R-96bits-60kbps-BPSK
QC-Device 2b(-20dBm)-10%-R2D-106bits-7kbps-D2R-106bits-2.5kbps-BPSK | baseline | D1T1-C | N/A | Device 2b | 900 | UMa-NLOS |  | 16 | 33 | N/A | N/A | N/A | N/A | N/A | 180000 | 17 | N/A | N/A | N/A | 3 | 47 |  | 1 | 360000 | 0 | N/A | 15 | -174 | -169.3 | -103.437 | 9.2 | 6.1897 | 4.7 | Budget-Alt2 | N/A | N/A | N/A | -95.2473 |  | 6 | 3 | 0 | 0 | 0 |  | 128.5473 | 925.3056 |  | 2 |  | 1 | -20 | N/A | N/A | N/A | N/A | N/A | 15000 | 0 | N/A | 4.7 | N/A | N/A | -24.7 |  | 1 | 15000 | 17 | 3 | 5 | -174 | -165.7 | -122.2726 | 12.3 | N/A | Budget-Alt2 | N/A | N/A | 0 | -109.9726 |  | 6 | 3 | 0 | 0 | 0 |  | 90.2726 | 97.027 |  |  |  | 128.5473 | 90.2726 | 90.2726 | 925.3056 | 97.027 | 97.027 |  | QC-Device 2b(-20dBm)-10%-R2D-96bits-7kbps-D2R-96bits-7kbps-BPSK
QC-Device 2b(-10dBm)-10%-R2D-106bits-14kbps-D2R-106bits-5kbps-BPSK | baseline | D1T1-C | N/A | Device 2b | 900 | UMa-NLOS |  | 16 | 33 | N/A | N/A | N/A | N/A | N/A | 180000 | 17 | N/A | N/A | N/A | 3 | 47 |  | 1 | 360000 | 0 | N/A | 15 | -174 | -169.3 | -103.437 | 11 | 7.9897 | 4.7 | Budget-Alt2 | N/A | N/A | N/A | -93.4473 |  | 6 | 3 | 0 | 0 | 0 |  | 126.7473 | 832.1964 |  | 2 |  | 1 | -10 | N/A | N/A | N/A | N/A | N/A | 30000 | 0 | N/A | 4.7 | N/A | N/A | -14.7 |  | 1 | 30000 | 17 | 3 | 5 | -174 | -165.7 | -119.2623 | 15.3 | N/A | Budget-Alt2 | N/A | N/A | 0 | -103.9623 |  | 6 | 3 | 0 | 0 | 0 |  | 94.2623 | 122.7392 |  |  |  | 126.7473 | 94.2623 | 94.2623 | 832.1964 | 122.7392 | 122.7392 |  | QC-Device 2b(-10dBm)-10%-R2D-96bits-28kbps-D2R-96bits-60kbps-BPSK
QC-Device 2b(-10dBm)-10%-R2D-106bits-7kbps-D2R-106bits-2.5kbps-BPSK | baseline | D1T1-C | N/A | Device 2b | 900 | UMa-NLOS |  | 16 | 33 | N/A | N/A | N/A | N/A | N/A | 180000 | 17 | N/A | N/A | N/A | 3 | 47 |  | 1 | 360000 | 0 | N/A | 15 | -174 | -169.3 | -103.437 | 9.2 | 6.1897 | 4.7 | Budget-Alt2 | N/A | N/A | N/A | -95.2473 |  | 6 | 3 | 0 | 0 | 0 |  | 128.5473 | 925.3056 |  | 2 |  | 1 | -10 | N/A | N/A | N/A | N/A | N/A | 15000 | 0 | N/A | 4.7 | N/A | N/A | -14.7 |  | 1 | 15000 | 17 | 3 | 5 | -174 | -165.7 | -122.2726 | 12.3 | N/A | Budget-Alt2 | N/A | N/A | 0 | -109.9726 |  | 6 | 3 | 0 | 0 | 0 |  | 100.2726 | 174.8952 |  |  |  | 128.5473 | 100.2726 | 100.2726 | 925.3056 | 174.8952 | 174.8952 |  | QC-Device 2b(-10dBm)-10%-R2D-96bits-7kbps-D2R-96bits-7kbps-BPSK
QC-Device C(-3dBm)-10%-R2D-106bits-14kbps-D2R-106bits-5/4kbps-BPSK | baseline | D1T1-C | N/A | Device C | 900 | UMa-NLOS |  | 16 | 33 | N/A | N/A | N/A | N/A | N/A | 180000 | 17 | N/A | N/A | N/A | 3 | 47 |  | 1 | 360000 | 0 | N/A | 13 | -174 | -169.3 | -105.437 | 11 | 7.9897 | 4.7 | Budget-Alt2 | N/A | N/A | N/A | -95.4473 |  | 6 | 3 | 0 | 0 | 0 |  | 128.7473 | 936.2738 |  | 2 |  | 1 | -3 | N/A | N/A | N/A | N/A | N/A | 30000 | 0 | N/A | 4.7 | N/A | N/A | -7.7 |  | 1 | 30000 | 17 | 3 | 5 | -174 | -165.7 | -119.2623 | 9.3 | N/A | Budget-Alt2 | N/A | N/A | 0 | -109.9623 |  | 6 | 3 | 0 | 6 | 0 |  | 113.2623 | 375.9805 |  |  |  | 128.7473 | 113.2623 | 113.2623 | 936.2738 | 375.9805 | 375.9805 |  | QC-Device C(-3dBm)-10%-R2D-96bits-28kbps-D2R-96bits-60kbps-BPSK
QC-Device C(-3dBm)-10%-R2D-106bits-7kbps-D2R-106bits-2.5/4kbps-BPSK | baseline | D1T1-C | N/A | Device C | 900 | UMa-NLOS |  | 16 | 33 | N/A | N/A | N/A | N/A | N/A | 180000 | 17 | N/A | N/A | N/A | 3 | 47 |  | 1 | 360000 | 0 | N/A | 13 | -174 | -169.3 | -105.437 | 9.2 | 6.1897 | 4.7 | Budget-Alt2 | N/A | N/A | N/A | -97.2473 |  | 6 | 3 | 0 | 0 | 0 |  | 130.5473 | 1041.0276 |  | 2 |  | 1 | -3 | N/A | N/A | N/A | N/A | N/A | 15000 | 0 | N/A | 4.7 | N/A | N/A | -7.7 |  | 1 | 15000 | 17 | 3 | 5 | -174 | -165.7 | -122.2726 | 6.3 | N/A | Budget-Alt2 | N/A | N/A | 0 | -115.9726 |  | 6 | 3 | 0 | 6 | 0 |  | 119.2726 | 535.7474 |  |  |  | 130.5473 | 119.2726 | 119.2726 | 1041.0276 | 535.7474 | 535.7474 |  | QC-Device C(-3dBm)-10%-R2D-96bits-7kbps-D2R-96bits-7kbps-BPSK
QC-Device C(+5dBm)-10%-R2D-106bits-14kbps-D2R-106bits-5/4kbps-BPSK | baseline | D1T1-C | N/A | Device C | 900 | UMa-NLOS |  | 16 | 33 | N/A | N/A | N/A | N/A | N/A | 180000 | 17 | N/A | N/A | N/A | 3 | 47 |  | 1 | 360000 | 0 | N/A | 13 | -174 | -169.3 | -105.437 | 11 | 7.9897 | 4.7 | Budget-Alt2 | N/A | N/A | N/A | -95.4473 |  | 6 | 3 | 0 | 0 | 0 |  | 128.7473 | 936.2738 |  | 2 |  | 1 | 5 | N/A | N/A | N/A | N/A | N/A | 30000 | 0 | N/A | 4.7 | N/A | N/A | 0.3 |  | 1 | 30000 | 17 | 3 | 5 | -174 | -165.7 | -119.2623 | 9.3 | N/A | Budget-Alt2 | N/A | N/A | 0 | -109.9623 |  | 6 | 3 | 0 | 6 | 0 |  | 121.2623 | 602.3842 |  |  |  | 128.7473 | 121.2623 | 121.2623 | 936.2738 | 602.3842 | 602.3842 |  | QC-Device C(+5dBm)-10%-R2D-96bits-28kbps-D2R-96bits-60kbps-BPSK
QC-Device C(+5dBm)-10%-R2D-106bits-7kbps-D2R-106bits-2.5/4kbps-BPSK | baseline | D1T1-C | N/A | Device C | 900 | UMa-NLOS |  | 16 | 33 | N/A | N/A | N/A | N/A | N/A | 180000 | 17 | N/A | N/A | N/A | 3 | 47 |  | 1 | 360000 | 0 | N/A | 13 | -174 | -169.3 | -105.437 | 9.2 | 6.1897 | 4.7 | Budget-Alt2 | N/A | N/A | N/A | -97.2473 |  | 6 | 3 | 0 | 0 | 0 |  | 130.5473 | 1041.0276 |  | 2 |  | 1 | 5 | N/A | N/A | N/A | N/A | N/A | 15000 | 0 | N/A | 4.7 | N/A | N/A | 0.3 |  | 1 | 15000 | 17 | 3 | 5 | -174 | -165.7 | -122.2726 | 6.3 | N/A | Budget-Alt2 | N/A | N/A | 0 | -115.9726 |  | 6 | 3 | 0 | 6 | 0 |  | 127.2726 | 858.3578 |  |  |  | 130.5473 | 127.2726 | 127.2726 | 1041.0276 | 858.3578 | 858.3578 |  | QC-Device C(+5dBm)-10%-R2D-96bits-7kbps-D2R-96bits-7kbps-BPSK
inband - Penetration = 0dB, RMa | - | - | - | - | - | - | - | - | [13 empty] | - | - | - | - | - | - | - | - | - | - | - | - | - | - | - | - | - | - | - | - | - | - | - | - | - | - | - | - | - | - | - | - | - | - | - | - | - | - | - | - | - | - | - | - | - | - | - | - | - | - | - | - | - | - | - | - | - | - | - | - | - | - | - | - | - | - | - | - | - | - | - | - | - | - | - | - | - | - | - | - | - | - | - | - | - | bar: dBm to dBm
QC-Device 2b(-20dBm)-10%-R2D-106bits-14kbps-D2R-106bits-5kbps-BPSK | baseline | D1T1-C | N/A | Device 2b | 900 | RMa-NLOS |  | 16 | 33 | N/A | N/A | N/A | N/A | N/A | 180000 | 17 | N/A | N/A | N/A | 3 | 47 |  | 1 | 360000 | 0 | N/A | 15 | -174 | -169.3 | -103.437 | 11 | 7.9897 | 4.7 | Budget-Alt2 | N/A | N/A | N/A | -93.4473 |  | 6 | 3 | 0 | 0 | 0 |  | 126.7473 | 1623.3391 |  | 2 |  | 1 | -20 | N/A | N/A | N/A | N/A | N/A | 30000 | 0 | N/A | 4.7 | N/A | N/A | -24.7 |  | 1 | 30000 | 17 | 3 | 5 | -174 | -165.7 | -119.2623 | 15.3 | N/A | Budget-Alt2 | N/A | N/A | 0 | -103.9623 |  | 6 | 3 | 0 | 0 | 0 |  | 84.2623 | 129.0369 |  |  |  | 126.7473 | 84.2623 | 84.2623 | 1623.3391 | 129.0369 | 129.0369 |  | QC-Device 2b(-20dBm)-10%-R2D-96bits-28kbps-D2R-96bits-60kbps-BPSK
QC-Device 2b(-20dBm)-10%-R2D-106bits-7kbps-D2R-106bits-2.5kbps-BPSK | baseline | D1T1-C | N/A | Device 2b | 900 | RMa-NLOS |  | 16 | 33 | N/A | N/A | N/A | N/A | N/A | 180000 | 17 | N/A | N/A | N/A | 3 | 47 |  | 1 | 360000 | 0 | N/A | 15 | -174 | -169.3 | -103.437 | 9.2 | 6.1897 | 4.7 | Budget-Alt2 | N/A | N/A | N/A | -95.2473 |  | 6 | 3 | 0 | 0 | 0 |  | 128.5473 | 1807.1785 |  | 2 |  | 1 | -20 | N/A | N/A | N/A | N/A | N/A | 15000 | 0 | N/A | 4.7 | N/A | N/A | -24.7 |  | 1 | 15000 | 17 | 3 | 5 | -174 | -165.7 | -122.2726 | 12.3 | N/A | Budget-Alt2 | N/A | N/A | 0 | -109.9726 |  | 6 | 3 | 0 | 0 | 0 |  | 90.2726 | 184.6234 |  |  |  | 128.5473 | 90.2726 | 90.2726 | 1807.1785 | 184.6234 | 184.6234 |  | QC-Device 2b(-20dBm)-10%-R2D-96bits-7kbps-D2R-96bits-7kbps-BPSK
QC-Device 2b(-10dBm)-10%-R2D-106bits-14kbps-D2R-106bits-5kbps-BPSK | baseline | D1T1-C | N/A | Device 2b | 900 | RMa-NLOS |  | 16 | 33 | N/A | N/A | N/A | N/A | N/A | 180000 | 17 | N/A | N/A | N/A | 3 | 47 |  | 1 | 360000 | 0 | N/A | 15 | -174 | -169.3 | -103.437 | 11 | 7.9897 | 4.7 | Budget-Alt2 | N/A | N/A | N/A | -93.4473 |  | 6 | 3 | 0 | 0 | 0 |  | 126.7473 | 1623.3391 |  | 2 |  | 1 | -10 | N/A | N/A | N/A | N/A | N/A | 30000 | 0 | N/A | 4.7 | N/A | N/A | -14.7 |  | 1 | 30000 | 17 | 3 | 5 | -174 | -165.7 | -119.2623 | 15.3 | N/A | Budget-Alt2 | N/A | N/A | 0 | -103.9623 |  | 6 | 3 | 0 | 0 | 0 |  | 94.2623 | 234.1841 |  |  |  | 126.7473 | 94.2623 | 94.2623 | 1623.3391 | 234.1841 | 234.1841 |  | QC-Device 2b(-10dBm)-10%-R2D-96bits-28kbps-D2R-96bits-60kbps-BPSK
QC-Device 2b(-10dBm)-10%-R2D-106bits-7kbps-D2R-106bits-2.5kbps-BPSK | baseline | D1T1-C | N/A | Device 2b | 900 | RMa-NLOS |  | 16 | 33 | N/A | N/A | N/A | N/A | N/A | 180000 | 17 | N/A | N/A | N/A | 3 | 47 |  | 1 | 360000 | 0 | N/A | 15 | -174 | -169.3 | -103.437 | 9.2 | 6.1897 | 4.7 | Budget-Alt2 | N/A | N/A | N/A | -95.2473 |  | 6 | 3 | 0 | 0 | 0 |  | 128.5473 | 1807.1785 |  | 2 |  | 1 | -10 | N/A | N/A | N/A | N/A | N/A | 15000 | 0 | N/A | 4.7 | N/A | N/A | -14.7 |  | 1 | 15000 | 17 | 3 | 5 | -174 | -165.7 | -122.2726 | 12.3 | N/A | Budget-Alt2 | N/A | N/A | 0 | -109.9726 |  | 6 | 3 | 0 | 0 | 0 |  | 100.2726 | 335.0658 |  |  |  | 128.5473 | 100.2726 | 100.2726 | 1807.1785 | 335.0658 | 335.0658 |  | QC-Device 2b(-10dBm)-10%-R2D-96bits-7kbps-D2R-96bits-7kbps-BPSK
QC-Device C(-3dBm)-10%-R2D-106bits-14kbps-D2R-106bits-5/4kbps-BPSK | baseline | D1T1-C | N/A | Device C | 900 | RMa-NLOS |  | 16 | 33 | N/A | N/A | N/A | N/A | N/A | 180000 | 17 | N/A | N/A | N/A | 3 | 47 |  | 1 | 360000 | 0 | N/A | 13 | -174 | -169.3 | -105.437 | 11 | 7.9897 | 4.7 | Budget-Alt2 | N/A | N/A | N/A | -95.4473 |  | 6 | 3 | 0 | 0 | 0 |  | 128.7473 | 1828.8493 |  | 2 |  | 1 | -3 | N/A | N/A | N/A | N/A | N/A | 30000 | 0 | N/A | 4.7 | N/A | N/A | -7.7 |  | 1 | 30000 | 17 | 3 | 5 | -174 | -165.7 | -119.2623 | 9.3 | N/A | Budget-Alt2 | N/A | N/A | 0 | -109.9623 |  | 6 | 3 | 0 | 6 | 0 |  | 113.2623 | 726.7079 |  |  |  | 128.7473 | 113.2623 | 113.2623 | 1828.8493 | 726.7079 | 726.7079 |  | QC-Device C(-3dBm)-10%-R2D-96bits-28kbps-D2R-96bits-60kbps-BPSK
QC-Device C(-3dBm)-10%-R2D-106bits-7kbps-D2R-106bits-2.5/4kbps-BPSK | baseline | D1T1-C | N/A | Device C | 900 | RMa-NLOS |  | 16 | 33 | N/A | N/A | N/A | N/A | N/A | 180000 | 17 | N/A | N/A | N/A | 3 | 47 |  | 1 | 360000 | 0 | N/A | 13 | -174 | -169.3 | -105.437 | 9.2 | 6.1897 | 4.7 | Budget-Alt2 | N/A | N/A | N/A | -97.2473 |  | 6 | 3 | 0 | 0 | 0 |  | 130.5473 | 2035.9623 |  | 2 |  | 1 | -3 | N/A | N/A | N/A | N/A | N/A | 15000 | 0 | N/A | 4.7 | N/A | N/A | -7.7 |  | 1 | 15000 | 17 | 3 | 5 | -174 | -165.7 | -122.2726 | 6.3 | N/A | Budget-Alt2 | N/A | N/A | 0 | -115.9726 |  | 6 | 3 | 0 | 6 | 0 |  | 119.2726 | 1039.7586 |  |  |  | 130.5473 | 119.2726 | 119.2726 | 2035.9623 | 1039.7586 | 1039.7586 |  | QC-Device C(-3dBm)-10%-R2D-96bits-7kbps-D2R-96bits-7kbps-BPSK
QC-Device C(+5dBm)-10%-R2D-106bits-14kbps-D2R-106bits-5/4kbps-BPSK | baseline | D1T1-C | N/A | Device C | 900 | RMa-NLOS |  | 16 | 33 | N/A | N/A | N/A | N/A | N/A | 180000 | 17 | N/A | N/A | N/A | 3 | 47 |  | 1 | 360000 | 0 | N/A | 13 | -174 | -169.3 | -105.437 | 11 | 7.9897 | 4.7 | Budget-Alt2 | N/A | N/A | N/A | -95.4473 |  | 6 | 3 | 0 | 0 | 0 |  | 128.7473 | 1828.8493 |  | 2 |  | 1 | 5 | N/A | N/A | N/A | N/A | N/A | 30000 | 0 | N/A | 4.7 | N/A | N/A | 0.3 |  | 1 | 30000 | 17 | 3 | 5 | -174 | -165.7 | -119.2623 | 9.3 | N/A | Budget-Alt2 | N/A | N/A | 0 | -109.9623 |  | 6 | 3 | 0 | 6 | 0 |  | 121.2623 | 1170.6702 |  |  |  | 128.7473 | 121.2623 | 121.2623 | 1828.8493 | 1170.6702 | 1170.6702 |  | QC-Device C(+5dBm)-10%-R2D-96bits-28kbps-D2R-96bits-60kbps-BPSK
QC-Device C(+5dBm)-10%-R2D-106bits-7kbps-D2R-106bits-2.5/4kbps-BPSK | baseline | D1T1-C | N/A | Device C | 900 | RMa-NLOS |  | 16 | 33 | N/A | N/A | N/A | N/A | N/A | 180000 | 17 | N/A | N/A | N/A | 3 | 47 |  | 1 | 360000 | 0 | N/A | 13 | -174 | -169.3 | -105.437 | 9.2 | 6.1897 | 4.7 | Budget-Alt2 | N/A | N/A | N/A | -97.2473 |  | 6 | 3 | 0 | 0 | 0 |  | 130.5473 | 2035.9623 |  | 2 |  | 1 | 5 | N/A | N/A | N/A | N/A | N/A | 15000 | 0 | N/A | 4.7 | N/A | N/A | 0.3 |  | 1 | 15000 | 17 | 3 | 5 | -174 | -165.7 | -122.2726 | 6.3 | N/A | Budget-Alt2 | N/A | N/A | 0 | -115.9726 |  | 6 | 3 | 0 | 6 | 0 |  | 127.2726 | 1674.9707 |  |  |  | 130.5473 | 127.2726 | 127.2726 | 2035.9623 | 1674.9707 | 1674.9707 |  | QC-Device C(+5dBm)-10%-R2D-96bits-7kbps-D2R-96bits-7kbps-BPSK
inband - Penetration = 20dB, UMi | - | - | - | - | - | - | - | - | [13 empty] | - | - | - | - | - | - | - | - | - | - | - | - | - | - | - | - | - | - | - | - | - | - | - | - | - | - | - | - | - | - | - | - | - | - | - | - | - | - | - | - | - | - | - | - | - | - | - | - | - | - | - | - | - | - | - | - | - | - | - | - | - | - | - | - | - | - | - | - | - | - | - | - | - | - | - | - | - | - | - | - | - | - | - | - | bar: dBm to dBm
QC-Device 2b(-20dBm)-10%-R2D-106bits-14kbps-D2R-106bits-5kbps-BPSK | baseline | D1T1-C | N/A | Device 2b | 900 | UMi-NLOS |  | 16 | 33 | N/A | N/A | N/A | N/A | N/A | 180000 | 17 | N/A | N/A | N/A | 3 | 47 |  | 1 | 360000 | 0 | N/A | 15 | -174 | -169.3 | -103.437 | 11 | 7.9897 | 4.7 | Budget-Alt2 | N/A | N/A | N/A | -93.4473 |  | 7.82 | 3 | 0 | 0 | 20 |  | 104.9273 | 232.0028 |  | 2 |  | 1 | -20 | N/A | N/A | N/A | N/A | N/A | 30000 | 0 | N/A | 4.7 | N/A | N/A | -24.7 |  | 1 | 30000 | 17 | 3 | 5 | -174 | -165.7 | -119.2623 | 15.3 | N/A | Budget-Alt2 | N/A | N/A | 0 | -103.9623 |  | 7.82 | 3 | 0 | 0 | 20 |  | 62.4423 | 14.5195 |  |  |  | 104.9273 | 62.4423 | 62.4423 | 232.0028 | 14.5195 | 14.5195 |  | QC-Device 2b(-20dBm)-10%-R2D-96bits-28kbps-D2R-96bits-60kbps-BPSK
QC-Device 2b(-20dBm)-10%-R2D-106bits-7kbps-D2R-106bits-2.5kbps-BPSK | baseline | D1T1-C | N/A | Device 2b | 900 | UMi-NLOS |  | 16 | 33 | N/A | N/A | N/A | N/A | N/A | 180000 | 17 | N/A | N/A | N/A | 3 | 47 |  | 1 | 360000 | 0 | N/A | 15 | -174 | -169.3 | -103.437 | 9.2 | 6.1897 | 4.7 | Budget-Alt2 | N/A | N/A | N/A | -95.2473 |  | 7.82 | 3 | 0 | 0 | 20 |  | 106.7273 | 260.9064 |  | 2 |  | 1 | -20 | N/A | N/A | N/A | N/A | N/A | 15000 | 0 | N/A | 4.7 | N/A | N/A | -24.7 |  | 1 | 15000 | 17 | 3 | 5 | -174 | -165.7 | -122.2726 | 12.3 | N/A | Budget-Alt2 | N/A | N/A | 0 | -109.9726 |  | 7.82 | 3 | 0 | 0 | 20 |  | 68.4526 | 21.489 |  |  |  | 106.7273 | 68.4526 | 68.4526 | 260.9064 | 21.489 | 21.489 |  | QC-Device 2b(-20dBm)-10%-R2D-96bits-7kbps-D2R-96bits-7kbps-BPSK
QC-Device 2b(-10dBm)-10%-R2D-106bits-14kbps-D2R-106bits-5kbps-BPSK | baseline | D1T1-C | N/A | Device 2b | 900 | UMi-NLOS |  | 16 | 33 | N/A | N/A | N/A | N/A | N/A | 180000 | 17 | N/A | N/A | N/A | 3 | 47 |  | 1 | 360000 | 0 | N/A | 15 | -174 | -169.3 | -103.437 | 11 | 7.9897 | 4.7 | Budget-Alt2 | N/A | N/A | N/A | -93.4473 |  | 7.82 | 3 | 0 | 0 | 20 |  | 104.9273 | 232.0028 |  | 2 |  | 1 | -10 | N/A | N/A | N/A | N/A | N/A | 30000 | 0 | N/A | 4.7 | N/A | N/A | -14.7 |  | 1 | 30000 | 17 | 3 | 5 | -174 | -165.7 | -119.2623 | 15.3 | N/A | Budget-Alt2 | N/A | N/A | 0 | -103.9623 |  | 7.82 | 3 | 0 | 0 | 20 |  | 72.4423 | 27.8766 |  |  |  | 104.9273 | 72.4423 | 72.4423 | 232.0028 | 27.8766 | 27.8766 |  | QC-Device 2b(-10dBm)-10%-R2D-96bits-28kbps-D2R-96bits-60kbps-BPSK
QC-Device 2b(-10dBm)-10%-R2D-106bits-7kbps-D2R-106bits-2.5kbps-BPSK | baseline | D1T1-C | N/A | Device 2b | 900 | UMi-NLOS |  | 16 | 33 | N/A | N/A | N/A | N/A | N/A | 180000 | 17 | N/A | N/A | N/A | 3 | 47 |  | 1 | 360000 | 0 | N/A | 15 | -174 | -169.3 | -103.437 | 9.2 | 6.1897 | 4.7 | Budget-Alt2 | N/A | N/A | N/A | -95.2473 |  | 7.82 | 3 | 0 | 0 | 20 |  | 106.7273 | 260.9064 |  | 2 |  | 1 | -10 | N/A | N/A | N/A | N/A | N/A | 15000 | 0 | N/A | 4.7 | N/A | N/A | -14.7 |  | 1 | 15000 | 17 | 3 | 5 | -174 | -165.7 | -122.2726 | 12.3 | N/A | Budget-Alt2 | N/A | N/A | 0 | -109.9726 |  | 7.82 | 3 | 0 | 0 | 20 |  | 78.4526 | 41.2575 |  |  |  | 106.7273 | 78.4526 | 78.4526 | 260.9064 | 41.2575 | 41.2575 |  | QC-Device 2b(-10dBm)-10%-R2D-96bits-7kbps-D2R-96bits-7kbps-BPSK
QC-Device C(-3dBm)-10%-R2D-106bits-14kbps-D2R-106bits-5/4kbps-BPSK | baseline | D1T1-C | N/A | Device C | 900 | UMi-NLOS |  | 16 | 33 | N/A | N/A | N/A | N/A | N/A | 180000 | 17 | N/A | N/A | N/A | 3 | 47 |  | 1 | 360000 | 0 | N/A | 13 | -174 | -169.3 | -105.437 | 11 | 7.9897 | 4.7 | Budget-Alt2 | N/A | N/A | N/A | -95.4473 |  | 7.82 | 3 | 0 | 0 | 20 |  | 106.9273 | 264.3324 |  | 2 |  | 1 | -3 | N/A | N/A | N/A | N/A | N/A | 30000 | 0 | N/A | 4.7 | N/A | N/A | -7.7 |  | 1 | 30000 | 17 | 3 | 5 | -174 | -165.7 | -119.2623 | 9.3 | N/A | Budget-Alt2 | N/A | N/A | 0 | -109.9623 |  | 7.82 | 3 | 0 | 6 | 20 |  | 91.4423 | 96.2682 |  |  |  | 106.9273 | 91.4423 | 91.4423 | 264.3324 | 96.2682 | 96.2682 |  | QC-Device C(-3dBm)-10%-R2D-96bits-28kbps-D2R-96bits-60kbps-BPSK
QC-Device C(-3dBm)-10%-R2D-106bits-7kbps-D2R-106bits-2.5/4kbps-BPSK | baseline | D1T1-C | N/A | Device C | 900 | UMi-NLOS |  | 16 | 33 | N/A | N/A | N/A | N/A | N/A | 180000 | 17 | N/A | N/A | N/A | 3 | 47 |  | 1 | 360000 | 0 | N/A | 13 | -174 | -169.3 | -105.437 | 9.2 | 6.1897 | 4.7 | Budget-Alt2 | N/A | N/A | N/A | -97.2473 |  | 7.82 | 3 | 0 | 0 | 20 |  | 108.7273 | 297.2637 |  | 2 |  | 1 | -3 | N/A | N/A | N/A | N/A | N/A | 15000 | 0 | N/A | 4.7 | N/A | N/A | -7.7 |  | 1 | 15000 | 17 | 3 | 5 | -174 | -165.7 | -122.2726 | 6.3 | N/A | Budget-Alt2 | N/A | N/A | 0 | -115.9726 |  | 7.82 | 3 | 0 | 6 | 20 |  | 97.4526 | 142.4775 |  |  |  | 108.7273 | 97.4526 | 97.4526 | 297.2637 | 142.4775 | 142.4775 |  | QC-Device C(-3dBm)-10%-R2D-96bits-7kbps-D2R-96bits-7kbps-BPSK
QC-Device C(+5dBm)-10%-R2D-106bits-14kbps-D2R-106bits-5/4kbps-BPSK | baseline | D1T1-C | N/A | Device C | 900 | UMi-NLOS |  | 16 | 33 | N/A | N/A | N/A | N/A | N/A | 180000 | 17 | N/A | N/A | N/A | 3 | 47 |  | 1 | 360000 | 0 | N/A | 13 | -174 | -169.3 | -105.437 | 11 | 7.9897 | 4.7 | Budget-Alt2 | N/A | N/A | N/A | -95.4473 |  | 7.82 | 3 | 0 | 0 | 20 |  | 106.9273 | 264.3324 |  | 2 |  | 1 | 5 | N/A | N/A | N/A | N/A | N/A | 30000 | 0 | N/A | 4.7 | N/A | N/A | 0.3 |  | 1 | 30000 | 17 | 3 | 5 | -174 | -165.7 | -119.2623 | 9.3 | N/A | Budget-Alt2 | N/A | N/A | 0 | -109.9623 |  | 7.82 | 3 | 0 | 6 | 20 |  | 99.4423 | 162.2227 |  |  |  | 106.9273 | 99.4423 | 99.4423 | 264.3324 | 162.2227 | 162.2227 |  | QC-Device C(+5dBm)-10%-R2D-96bits-28kbps-D2R-96bits-60kbps-BPSK
QC-Device C(+5dBm)-10%-R2D-106bits-7kbps-D2R-106bits-2.5/4kbps-BPSK | baseline | D1T1-C | N/A | Device C | 900 | UMi-NLOS |  | 16 | 33 | N/A | N/A | N/A | N/A | N/A | 180000 | 17 | N/A | N/A | N/A | 3 | 47 |  | 1 | 360000 | 0 | N/A | 13 | -174 | -169.3 | -105.437 | 9.2 | 6.1897 | 4.7 | Budget-Alt2 | N/A | N/A | N/A | -97.2473 |  | 7.82 | 3 | 0 | 0 | 20 |  | 108.7273 | 297.2637 |  | 2 |  | 1 | 5 | N/A | N/A | N/A | N/A | N/A | 15000 | 0 | N/A | 4.7 | N/A | N/A | 0.3 |  | 1 | 15000 | 17 | 3 | 5 | -174 | -165.7 | -122.2726 | 6.3 | N/A | Budget-Alt2 | N/A | N/A | 0 | -115.9726 |  | 7.82 | 3 | 0 | 6 | 20 |  | 105.4526 | 240.0906 |  |  |  | 108.7273 | 105.4526 | 105.4526 | 297.2637 | 240.0906 | 240.0906 |  | QC-Device C(+5dBm)-10%-R2D-96bits-7kbps-D2R-96bits-7kbps-BPSK
inband - Penetration = 20dB, UMa | - | - | - | - | - | - | - | - | [13 empty] | - | - | - | - | - | - | - | - | - | - | - | - | - | - | - | - | - | - | - | - | - | - | - | - | - | - | - | - | - | - | - | - | - | - | - | - | - | - | - | - | - | - | - | - | - | - | - | - | - | - | - | - | - | - | - | - | - | - | - | - | - | - | - | - | - | - | - | - | - | - | - | - | - | - | - | - | - | - | - | - | - | - | - | - | - | bar: dBm to dBm
QC-Device 2b(-20dBm)-10%-R2D-106bits-14kbps-D2R-106bits-5kbps-BPSK | baseline | D1T1-C | N/A | Device 2b | 900 | UMa-NLOS |  | 16 | 33 | N/A | N/A | N/A | N/A | N/A | 180000 | 17 | N/A | N/A | N/A | 3 | 47 |  | 1 | 360000 | 0 | N/A | 15 | -174 | -169.3 | -103.437 | 11 | 7.9897 | 4.7 | Budget-Alt2 | N/A | N/A | N/A | -93.4473 |  | 6 | 3 | 0 | 0 | 20 |  | 106.7473 | 256.1268 |  | 2 |  | 1 | -20 | N/A | N/A | N/A | N/A | N/A | 30000 | 0 | N/A | 4.7 | N/A | N/A | -24.7 |  | 1 | 30000 | 17 | 3 | 5 | -174 | -165.7 | -119.2623 | 15.3 | N/A | Budget-Alt2 | N/A | N/A | 0 | -103.9623 |  | 6 | 3 | 0 | 0 | 20 |  | 64.2623 | 20.9569 |  |  |  | 106.7473 | 64.2623 | 64.2623 | 256.1268 | 20.9569 | 20.9569 |  | QC-Device 2b(-20dBm)-10%-R2D-96bits-28kbps-D2R-96bits-60kbps-BPSK
QC-Device 2b(-20dBm)-10%-R2D-106bits-7kbps-D2R-106bits-2.5kbps-BPSK | baseline | D1T1-C | N/A | Device 2b | 900 | UMa-NLOS |  | 16 | 33 | N/A | N/A | N/A | N/A | N/A | 180000 | 17 | N/A | N/A | N/A | 3 | 47 |  | 1 | 360000 | 0 | N/A | 15 | -174 | -169.3 | -103.437 | 9.2 | 6.1897 | 4.7 | Budget-Alt2 | N/A | N/A | N/A | -95.2473 |  | 6 | 3 | 0 | 0 | 20 |  | 108.5473 | 284.7833 |  | 2 |  | 1 | -20 | N/A | N/A | N/A | N/A | N/A | 15000 | 0 | N/A | 4.7 | N/A | N/A | -24.7 |  | 1 | 15000 | 17 | 3 | 5 | -174 | -165.7 | -122.2726 | 12.3 | N/A | Budget-Alt2 | N/A | N/A | 0 | -109.9726 |  | 6 | 3 | 0 | 0 | 20 |  | 70.2726 | 29.8622 |  |  |  | 108.5473 | 70.2726 | 70.2726 | 284.7833 | 29.8622 | 29.8622 |  | QC-Device 2b(-20dBm)-10%-R2D-96bits-7kbps-D2R-96bits-7kbps-BPSK
QC-Device 2b(-10dBm)-10%-R2D-106bits-14kbps-D2R-106bits-5kbps-BPSK | baseline | D1T1-C | N/A | Device 2b | 900 | UMa-NLOS |  | 16 | 33 | N/A | N/A | N/A | N/A | N/A | 180000 | 17 | N/A | N/A | N/A | 3 | 47 |  | 1 | 360000 | 0 | N/A | 15 | -174 | -169.3 | -103.437 | 11 | 7.9897 | 4.7 | Budget-Alt2 | N/A | N/A | N/A | -93.4473 |  | 6 | 3 | 0 | 0 | 20 |  | 106.7473 | 256.1268 |  | 2 |  | 1 | -10 | N/A | N/A | N/A | N/A | N/A | 30000 | 0 | N/A | 4.7 | N/A | N/A | -14.7 |  | 1 | 30000 | 17 | 3 | 5 | -174 | -165.7 | -119.2623 | 15.3 | N/A | Budget-Alt2 | N/A | N/A | 0 | -103.9623 |  | 6 | 3 | 0 | 0 | 20 |  | 74.2623 | 37.7757 |  |  |  | 106.7473 | 74.2623 | 74.2623 | 256.1268 | 37.7757 | 37.7757 |  | QC-Device 2b(-10dBm)-10%-R2D-96bits-28kbps-D2R-96bits-60kbps-BPSK
QC-Device 2b(-10dBm)-10%-R2D-106bits-7kbps-D2R-106bits-2.5kbps-BPSK | baseline | D1T1-C | N/A | Device 2b | 900 | UMa-NLOS |  | 16 | 33 | N/A | N/A | N/A | N/A | N/A | 180000 | 17 | N/A | N/A | N/A | 3 | 47 |  | 1 | 360000 | 0 | N/A | 15 | -174 | -169.3 | -103.437 | 9.2 | 6.1897 | 4.7 | Budget-Alt2 | N/A | N/A | N/A | -95.2473 |  | 6 | 3 | 0 | 0 | 20 |  | 108.5473 | 284.7833 |  | 2 |  | 1 | -10 | N/A | N/A | N/A | N/A | N/A | 15000 | 0 | N/A | 4.7 | N/A | N/A | -14.7 |  | 1 | 15000 | 17 | 3 | 5 | -174 | -165.7 | -122.2726 | 12.3 | N/A | Budget-Alt2 | N/A | N/A | 0 | -109.9726 |  | 6 | 3 | 0 | 0 | 20 |  | 80.2726 | 53.8279 |  |  |  | 108.5473 | 80.2726 | 80.2726 | 284.7833 | 53.8279 | 53.8279 |  | QC-Device 2b(-10dBm)-10%-R2D-96bits-7kbps-D2R-96bits-7kbps-BPSK
QC-Device C(-3dBm)-10%-R2D-106bits-14kbps-D2R-106bits-5/4kbps-BPSK | baseline | D1T1-C | N/A | Device C | 900 | UMa-NLOS |  | 16 | 33 | N/A | N/A | N/A | N/A | N/A | 180000 | 17 | N/A | N/A | N/A | 3 | 47 |  | 1 | 360000 | 0 | N/A | 13 | -174 | -169.3 | -105.437 | 11 | 7.9897 | 4.7 | Budget-Alt2 | N/A | N/A | N/A | -95.4473 |  | 6 | 3 | 0 | 0 | 20 |  | 108.7473 | 288.159 |  | 2 |  | 1 | -3 | N/A | N/A | N/A | N/A | N/A | 30000 | 0 | N/A | 4.7 | N/A | N/A | -7.7 |  | 1 | 30000 | 17 | 3 | 5 | -174 | -165.7 | -119.2623 | 9.3 | N/A | Budget-Alt2 | N/A | N/A | 0 | -109.9623 |  | 6 | 3 | 0 | 6 | 20 |  | 93.2623 | 115.7163 |  |  |  | 108.7473 | 93.2623 | 93.2623 | 288.159 | 115.7163 | 115.7163 |  | QC-Device C(-3dBm)-10%-R2D-96bits-28kbps-D2R-96bits-60kbps-BPSK
QC-Device C(-3dBm)-10%-R2D-106bits-7kbps-D2R-106bits-2.5/4kbps-BPSK | baseline | D1T1-C | N/A | Device C | 900 | UMa-NLOS |  | 16 | 33 | N/A | N/A | N/A | N/A | N/A | 180000 | 17 | N/A | N/A | N/A | 3 | 47 |  | 1 | 360000 | 0 | N/A | 13 | -174 | -169.3 | -105.437 | 9.2 | 6.1897 | 4.7 | Budget-Alt2 | N/A | N/A | N/A | -97.2473 |  | 6 | 3 | 0 | 0 | 20 |  | 110.5473 | 320.3993 |  | 2 |  | 1 | -3 | N/A | N/A | N/A | N/A | N/A | 15000 | 0 | N/A | 4.7 | N/A | N/A | -7.7 |  | 1 | 15000 | 17 | 3 | 5 | -174 | -165.7 | -122.2726 | 6.3 | N/A | Budget-Alt2 | N/A | N/A | 0 | -115.9726 |  | 6 | 3 | 0 | 6 | 20 |  | 99.2726 | 164.8881 |  |  |  | 110.5473 | 99.2726 | 99.2726 | 320.3993 | 164.8881 | 164.8881 |  | QC-Device C(-3dBm)-10%-R2D-96bits-7kbps-D2R-96bits-7kbps-BPSK
QC-Device C(+5dBm)-10%-R2D-106bits-14kbps-D2R-106bits-5/4kbps-BPSK | baseline | D1T1-C | N/A | Device C | 900 | UMa-NLOS |  | 16 | 33 | N/A | N/A | N/A | N/A | N/A | 180000 | 17 | N/A | N/A | N/A | 3 | 47 |  | 1 | 360000 | 0 | N/A | 13 | -174 | -169.3 | -105.437 | 11 | 7.9897 | 4.7 | Budget-Alt2 | N/A | N/A | N/A | -95.4473 |  | 6 | 3 | 0 | 0 | 20 |  | 108.7473 | 288.159 |  | 2 |  | 1 | 5 | N/A | N/A | N/A | N/A | N/A | 30000 | 0 | N/A | 4.7 | N/A | N/A | 0.3 |  | 1 | 30000 | 17 | 3 | 5 | -174 | -165.7 | -119.2623 | 9.3 | N/A | Budget-Alt2 | N/A | N/A | 0 | -109.9623 |  | 6 | 3 | 0 | 6 | 20 |  | 101.2623 | 185.3971 |  |  |  | 108.7473 | 101.2623 | 101.2623 | 288.159 | 185.3971 | 185.3971 |  | QC-Device C(+5dBm)-10%-R2D-96bits-28kbps-D2R-96bits-60kbps-BPSK
QC-Device C(+5dBm)-10%-R2D-106bits-7kbps-D2R-106bits-2.5/4kbps-BPSK | baseline | D1T1-C | N/A | Device C | 900 | UMa-NLOS |  | 16 | 33 | N/A | N/A | N/A | N/A | N/A | 180000 | 17 | N/A | N/A | N/A | 3 | 47 |  | 1 | 360000 | 0 | N/A | 13 | -174 | -169.3 | -105.437 | 9.2 | 6.1897 | 4.7 | Budget-Alt2 | N/A | N/A | N/A | -97.2473 |  | 6 | 3 | 0 | 0 | 20 |  | 110.5473 | 320.3993 |  | 2 |  | 1 | 5 | N/A | N/A | N/A | N/A | N/A | 15000 | 0 | N/A | 4.7 | N/A | N/A | 0.3 |  | 1 | 15000 | 17 | 3 | 5 | -174 | -165.7 | -122.2726 | 6.3 | N/A | Budget-Alt2 | N/A | N/A | 0 | -115.9726 |  | 6 | 3 | 0 | 6 | 20 |  | 107.2726 | 264.1786 |  |  |  | 110.5473 | 107.2726 | 107.2726 | 320.3993 | 264.1786 | 264.1786 |  | QC-Device C(+5dBm)-10%-R2D-96bits-7kbps-D2R-96bits-7kbps-BPSK
inband - Penetration = 20dB, RMa | - | - | - | - | - | - | - | - | [13 empty] | - | - | - | - | - | - | - | - | - | - | - | - | - | - | - | - | - | - | - | - | - | - | - | - | - | - | - | - | - | - | - | - | - | - | - | - | - | - | - | - | - | - | - | - | - | - | - | - | - | - | - | - | - | - | - | - | - | - | - | - | - | - | - | - | - | - | - | - | - | - | - | - | - | - | - | - | - | - | - | - | - | - | - | - | - | bar: dBm to dBm
QC-Device 2b(-20dBm)-10%-R2D-106bits-14kbps-D2R-106bits-5kbps-BPSK | baseline | D1T1-C | N/A | Device 2b | 900 | RMa-NLOS |  | 16 | 33 | N/A | N/A | N/A | N/A | N/A | 180000 | 17 | N/A | N/A | N/A | 3 | 47 |  | 1 | 360000 | 0 | N/A | 15 | -174 | -169.3 | -103.437 | 11 | 7.9897 | 4.7 | Budget-Alt2 | N/A | N/A | N/A | -93.4473 |  | 6 | 3 | 0 | 0 | 20 |  | 106.7473 | 492.8588 |  | 2 |  | 1 | -20 | N/A | N/A | N/A | N/A | N/A | 30000 | 0 | N/A | 4.7 | N/A | N/A | -24.7 |  | 1 | 30000 | 17 | 3 | 5 | -174 | -165.7 | -119.2623 | 15.3 | N/A | Budget-Alt2 | N/A | N/A | 0 | -103.9623 |  | 6 | 3 | 0 | 0 | 20 |  | 64.2623 | 39.1766 |  |  |  | 106.7473 | 64.2623 | 64.2623 | 492.8588 | 39.1766 | 39.1766 |  | QC-Device 2b(-20dBm)-10%-R2D-96bits-28kbps-D2R-96bits-60kbps-BPSK
QC-Device 2b(-20dBm)-10%-R2D-106bits-7kbps-D2R-106bits-2.5kbps-BPSK | baseline | D1T1-C | N/A | Device 2b | 900 | RMa-NLOS |  | 16 | 33 | N/A | N/A | N/A | N/A | N/A | 180000 | 17 | N/A | N/A | N/A | 3 | 47 |  | 1 | 360000 | 0 | N/A | 15 | -174 | -169.3 | -103.437 | 9.2 | 6.1897 | 4.7 | Budget-Alt2 | N/A | N/A | N/A | -95.2473 |  | 6 | 3 | 0 | 0 | 20 |  | 108.5473 | 548.6739 |  | 2 |  | 1 | -20 | N/A | N/A | N/A | N/A | N/A | 15000 | 0 | N/A | 4.7 | N/A | N/A | -24.7 |  | 1 | 15000 | 17 | 3 | 5 | -174 | -165.7 | -122.2726 | 12.3 | N/A | Budget-Alt2 | N/A | N/A | 0 | -109.9726 |  | 6 | 3 | 0 | 0 | 20 |  | 70.2726 | 56.0531 |  |  |  | 108.5473 | 70.2726 | 70.2726 | 548.6739 | 56.0531 | 56.0531 |  | QC-Device 2b(-20dBm)-10%-R2D-96bits-7kbps-D2R-96bits-7kbps-BPSK
QC-Device 2b(-10dBm)-10%-R2D-106bits-14kbps-D2R-106bits-5kbps-BPSK | baseline | D1T1-C | N/A | Device 2b | 900 | RMa-NLOS |  | 16 | 33 | N/A | N/A | N/A | N/A | N/A | 180000 | 17 | N/A | N/A | N/A | 3 | 47 |  | 1 | 360000 | 0 | N/A | 15 | -174 | -169.3 | -103.437 | 11 | 7.9897 | 4.7 | Budget-Alt2 | N/A | N/A | N/A | -93.4473 |  | 6 | 3 | 0 | 0 | 20 |  | 106.7473 | 492.8588 |  | 2 |  | 1 | -10 | N/A | N/A | N/A | N/A | N/A | 30000 | 0 | N/A | 4.7 | N/A | N/A | -14.7 |  | 1 | 30000 | 17 | 3 | 5 | -174 | -165.7 | -119.2623 | 15.3 | N/A | Budget-Alt2 | N/A | N/A | 0 | -103.9623 |  | 6 | 3 | 0 | 0 | 20 |  | 74.2623 | 71.1002 |  |  |  | 106.7473 | 74.2623 | 74.2623 | 492.8588 | 71.1002 | 71.1002 |  | QC-Device 2b(-10dBm)-10%-R2D-96bits-28kbps-D2R-96bits-60kbps-BPSK
QC-Device 2b(-10dBm)-10%-R2D-106bits-7kbps-D2R-106bits-2.5kbps-BPSK | baseline | D1T1-C | N/A | Device 2b | 900 | RMa-NLOS |  | 16 | 33 | N/A | N/A | N/A | N/A | N/A | 180000 | 17 | N/A | N/A | N/A | 3 | 47 |  | 1 | 360000 | 0 | N/A | 15 | -174 | -169.3 | -103.437 | 9.2 | 6.1897 | 4.7 | Budget-Alt2 | N/A | N/A | N/A | -95.2473 |  | 6 | 3 | 0 | 0 | 20 |  | 108.5473 | 548.6739 |  | 2 |  | 1 | -10 | N/A | N/A | N/A | N/A | N/A | 15000 | 0 | N/A | 4.7 | N/A | N/A | -14.7 |  | 1 | 15000 | 17 | 3 | 5 | -174 | -165.7 | -122.2726 | 12.3 | N/A | Budget-Alt2 | N/A | N/A | 0 | -109.9726 |  | 6 | 3 | 0 | 0 | 20 |  | 80.2726 | 101.7287 |  |  |  | 108.5473 | 80.2726 | 80.2726 | 548.6739 | 101.7287 | 101.7287 |  | QC-Device 2b(-10dBm)-10%-R2D-96bits-7kbps-D2R-96bits-7kbps-BPSK
QC-Device C(-3dBm)-10%-R2D-106bits-14kbps-D2R-106bits-5/4kbps-BPSK | baseline | D1T1-C | N/A | Device C | 900 | RMa-NLOS |  | 16 | 33 | N/A | N/A | N/A | N/A | N/A | 180000 | 17 | N/A | N/A | N/A | 3 | 47 |  | 1 | 360000 | 0 | N/A | 13 | -174 | -169.3 | -105.437 | 11 | 7.9897 | 4.7 | Budget-Alt2 | N/A | N/A | N/A | -95.4473 |  | 6 | 3 | 0 | 0 | 20 |  | 108.7473 | 555.2533 |  | 2 |  | 1 | -3 | N/A | N/A | N/A | N/A | N/A | 30000 | 0 | N/A | 4.7 | N/A | N/A | -7.7 |  | 1 | 30000 | 17 | 3 | 5 | -174 | -165.7 | -119.2623 | 9.3 | N/A | Budget-Alt2 | N/A | N/A | 0 | -109.9623 |  | 6 | 3 | 0 | 6 | 20 |  | 93.2623 | 220.6343 |  |  |  | 108.7473 | 93.2623 | 93.2623 | 555.2533 | 220.6343 | 220.6343 |  | QC-Device C(-3dBm)-10%-R2D-96bits-28kbps-D2R-96bits-60kbps-BPSK
QC-Device C(-3dBm)-10%-R2D-106bits-7kbps-D2R-106bits-2.5/4kbps-BPSK | baseline | D1T1-C | N/A | Device C | 900 | RMa-NLOS |  | 16 | 33 | N/A | N/A | N/A | N/A | N/A | 180000 | 17 | N/A | N/A | N/A | 3 | 47 |  | 1 | 360000 | 0 | N/A | 13 | -174 | -169.3 | -105.437 | 9.2 | 6.1897 | 4.7 | Budget-Alt2 | N/A | N/A | N/A | -97.2473 |  | 6 | 3 | 0 | 0 | 20 |  | 110.5473 | 618.1345 |  | 2 |  | 1 | -3 | N/A | N/A | N/A | N/A | N/A | 15000 | 0 | N/A | 4.7 | N/A | N/A | -7.7 |  | 1 | 15000 | 17 | 3 | 5 | -174 | -165.7 | -122.2726 | 6.3 | N/A | Budget-Alt2 | N/A | N/A | 0 | -115.9726 |  | 6 | 3 | 0 | 6 | 20 |  | 99.2726 | 315.679 |  |  |  | 110.5473 | 99.2726 | 99.2726 | 618.1345 | 315.679 | 315.679 |  | QC-Device C(-3dBm)-10%-R2D-96bits-7kbps-D2R-96bits-7kbps-BPSK
QC-Device C(+5dBm)-10%-R2D-106bits-14kbps-D2R-106bits-5/4kbps-BPSK | baseline | D1T1-C | N/A | Device C | 900 | RMa-NLOS |  | 16 | 33 | N/A | N/A | N/A | N/A | N/A | 180000 | 17 | N/A | N/A | N/A | 3 | 47 |  | 1 | 360000 | 0 | N/A | 13 | -174 | -169.3 | -105.437 | 11 | 7.9897 | 4.7 | Budget-Alt2 | N/A | N/A | N/A | -95.4473 |  | 6 | 3 | 0 | 0 | 20 |  | 108.7473 | 555.2533 |  | 2 |  | 1 | 5 | N/A | N/A | N/A | N/A | N/A | 30000 | 0 | N/A | 4.7 | N/A | N/A | 0.3 |  | 1 | 30000 | 17 | 3 | 5 | -174 | -165.7 | -119.2623 | 9.3 | N/A | Budget-Alt2 | N/A | N/A | 0 | -109.9623 |  | 6 | 3 | 0 | 6 | 20 |  | 101.2623 | 355.4249 |  |  |  | 108.7473 | 101.2623 | 101.2623 | 555.2533 | 355.4249 | 355.4249 |  | QC-Device C(+5dBm)-10%-R2D-96bits-28kbps-D2R-96bits-60kbps-BPSK
QC-Device C(+5dBm)-10%-R2D-106bits-7kbps-D2R-106bits-2.5/4kbps-BPSK | baseline | D1T1-C | N/A | Device C | 900 | RMa-NLOS |  | 16 | 33 | N/A | N/A | N/A | N/A | N/A | 180000 | 17 | N/A | N/A | N/A | 3 | 47 |  | 1 | 360000 | 0 | N/A | 13 | -174 | -169.3 | -105.437 | 9.2 | 6.1897 | 4.7 | Budget-Alt2 | N/A | N/A | N/A | -97.2473 |  | 6 | 3 | 0 | 0 | 20 |  | 110.5473 | 618.1345 |  | 2 |  | 1 | 5 | N/A | N/A | N/A | N/A | N/A | 15000 | 0 | N/A | 4.7 | N/A | N/A | 0.3 |  | 1 | 15000 | 17 | 3 | 5 | -174 | -165.7 | -122.2726 | 6.3 | N/A | Budget-Alt2 | N/A | N/A | 0 | -115.9726 |  | 6 | 3 | 0 | 6 | 20 |  | 107.2726 | 508.5345 |  |  |  | 110.5473 | 107.2726 | 107.2726 | 618.1345 | 508.5345 | 508.5345 |  | QC-Device C(+5dBm)-10%-R2D-96bits-7kbps-D2R-96bits-7kbps-BPSK
Note on A4: Xiaodong Shen: unit is not needed to be filled

## Rel-20 LLS-R2D
Identifier/Parameters | R2D/D2R common parameters | Carrier frequency | SCS | Block structure | Channel model | Delay spread | Device velocity | Number of Tx/Rx chains for Ambient IoT device | BS - Number of antenna elements | BS - Number of TXRUs | Intermediate UE - Number of antenna elements | Intermediate UE - Number of TXRUs | Reference data rate | Message size | BLER target | Sampling clock frequency | SFO | CFO | Device type | R2D specific parameters | Transmission bandwidth | overlaid sequence | Energy detection bandwidth | BB LPF | Waveform | Modulation | Line code | FEC | ADC bit width | Detection/decoding method for Line code | Repetition | Other assumptions | Other assumptions |  | Note: Companies to report required CINR/CNR according to BLER target.
Editor's comments |  | GHz | kHz |  | TDL-A/TDL-D | ns | km/h |  | only for T1 | only for T1 | only for T2 | only for T2 | kbps | bit | % | MHz | ppm | ppm |  |  | KHz |  | KHz | X-order Butterworth/RC filter |  |  |  |  | bit
Example for inputs |  | 0.9(M),2(O) | 15 |  | TDL-A or TDL-C | 300 | 3 | 1 | 2 or 4 if it is T1, NA if it is T2 | 2 or 4 if it is T1, NA if it is T2 | 1 or 2 if it is T2, NA if it is T1 | 1 or 2 if it is T2, NA if it is T1 | 1 | 26 (=20+CRC6), 112 (=96 + CRC16), 416(=400+CRC16) | 1 or 10 | 11.52 | Device 2b: 100 Device C: 10 | 100, 10 | Device 2b/C-ZIF Device 2b/C-IF |  | multiples of 180 | yes/no | Tx BW + 2*CFO@900MHz | X: 3 or 5, Butterworth/RC filter | DFT-s-OFDM | OOK, OOK with overlaid sequnece | e.g., Manchester | no FEC | 4, 12 | Energy detection (non-cherent comb.), Correlation (cohernet comb.) | 1(no repetition), 2, .. |  |  | SNR | CNR
No. | [0] | [0a] | [0b] | [0c] | [0d] | [0e] | [0f] | [0g] | [0h1] | [0h2] | [0j1] | [0j2] | [0m] | [0n] | [0p] |  | [0q] |  | [0r] | [1] | [1a] |  | [1b] | [1c] | [1d] | [1e] | [1f] | [1g] | [1h] | [1j] | [1k] | [3] | [3a] |  |  | blank
Device 2b - 112bits - 1% | n/a | n/a | n/a | n/a | n/a | n/a | n/a | n/a | n/a | n/a | n/a | n/a | n/a | n/a | n/a | n/a | n/a | n/a | n/a | n/a | n/a | n/a | n/a | n/a | n/a | n/a | n/a | n/a | n/a | n/a | n/a | n/a | n/a | n/a | n/a | n/a
QC-case1-TDL-C - Device 2b-112bits-1%-7.0kbps | 1 | 0.9 | 15 | payload + CRC | TDL-C | 300 | 3 | 1 | 2 | 2 | N/A | N/A | 7 | 112 | 1 | 11.52 | 100 | 100 | Device 2b |  | 180 | no | 360 | 3 | DFT-s-OFDM | OOK | Manchester | no FEC | 4 | energy detection | 1 |  |  | 21.9 | 24.9
QC-case2-TDL-C - Device 2b-112bits-1%-14.0kbps | 2 | 0.9 | 15 | payload + CRC | TDL-C | 300 | 3 | 1 | 2 | 2 | N/A | N/A | 14 | 112 | 1 | 11.52 | 100 | 100 | Device 2b |  | 180 |  | 360 | 3 | DFT-s-OFDM | OOK | Manchester | no FEC | 4 | energy detection | 1 |  |  | 21.9 | 24.9
QC-case3-TDL-C - Device 2b-112bits-1%-42.0kbps | 3 | 0.9 | 15 | payload + CRC | TDL-C | 300 | 3 | 1 | 2 | 2 | N/A | N/A | 42 | 112 | 1 | 11.52 | 100 | 100 | Device 2b |  | 180 | no | 360 | 3 | DFT-s-OFDM | OOK | Manchester | no FEC | 4 | energy detection | 1 |  |  | 24.75 | 26
QC-case3-TDL-C - Device 2b-112bits-1%-84.0kbps | 3 | 0.9 | 15 | payload + CRC | TDL-C | 300 | 3 | 1 | 2 | 2 | N/A | N/A | 84 | 112 | 1 | 11.52 | 100 | 100 | Device 2b |  | 360 | no | 540 | 3 | DFT-s-OFDM | OOK | Manchester | no FEC | 4 | energy detection | 1 |  |  | 32.95 | 34.2
QC-case3-TDL-C - Device 2b-112bits-1%-168.0kbps | 3 | 0.9 | 15 | payload + CRC | TDL-C | 300 | 3 | 1 | 2 | 2 | N/A | N/A | 168 | 112 | 1 | 11.52 | 100 | 100 | Device 2b |  | 520 | no | 700 | 3 | DFT-s-OFDM | OOK | Manchester | no FEC | 4 | energy detection | 1 |  |  | error floor | error floor
QC-case4-TDL-C - Device 2b-112bits-1%-224.0kbps | 4 | 0.9 | 15 | payload + CRC | TDL-C | 300 | 3 | 1 | 2 | 2 | N/A | N/A | 224 | 112 | 1 | 11.52 | 100 | 100 | Device 2b |  | 720 | no | 900 | 3 | DFT-s-OFDM | OOK | Manchester | no FEC | 4 | energy detection | 1 |  |  | error floor | error floor
Device 2b - 112bits - 10% | n/a | n/a | n/a | n/a | n/a | n/a | n/a | n/a | n/a | n/a | n/a | n/a | n/a | n/a | n/a | n/a | n/a | n/a | n/a | n/a | n/a | n/a | n/a | n/a | n/a | n/a | n/a | n/a | n/a | n/a | n/a | n/a | n/a | n/a | n/a | n/a
QC-case5-TDL-C - Device 2b-112bits-10%-7.0kbps | 5 | 0.9 | 15 | payload + CRC | TDL-C | 300 | 3 | 1 | 2 | 2 | N/A | N/A | 7 | 112 | 10 | 11.52 | 100 | 100 | Device 2b |  | 180 | no | 360 | 3 | DFT-s-OFDM | OOK | Manchester | no FEC | 4 | energy detection | 1 |  |  | 6.2 | 9.2
QC-case6-TDL-C - Device 2b-112bits-10%-14.0kbps | 6 | 0.9 | 15 | payload + CRC | TDL-C | 300 | 3 | 1 | 2 | 2 | N/A | N/A | 14 | 112 | 10 | 11.52 | 100 | 100 | Device 2b |  | 180 | no | 360 | 3 | DFT-s-OFDM | OOK | Manchester | no FEC | 4 | energy detection | 1 |  |  | 8 | 11
QC-case7-TDL-C - Device 2b-112bits-10%-42.0kbps | 7 | 0.9 | 15 | payload + CRC | TDL-C | 300 | 3 | 1 | 2 | 2 | N/A | N/A | 42 | 112 | 10 | 11.52 | 100 | 100 | Device 2b |  | 180 | no | 360 | 3 | DFT-s-OFDM | OOK | Manchester | no FEC | 4 | energy detection | 1 |  |  | 9 | 12
QC-case8-TDL-C - Device 2b-112bits-10%-84.0kbps | 8 | 0.9 | 15 | payload + CRC | TDL-C | 300 | 3 | 1 | 2 | 2 | N/A | N/A | 84 | 112 | 10 | 11.52 | 100 | 100 | Device 2b |  | 360 | no | 540 | 3 | DFT-s-OFDM | OOK | Manchester | no FEC | 4 | energy detection | 1 |  |  | 13.64 | 15.4
QC-case7-TDL-C - Device 2b-112bits-10%-168.0kbps | 7 | 0.9 | 15 | payload + CRC | TDL-C | 300 | 3 | 1 | 2 | 2 | N/A | N/A | 168 | 112 | 10 | 11.52 | 100 | 100 | Device 2b |  | 520 | no | 700 | 3 | DFT-s-OFDM | OOK | Manchester | no FEC | 4 | energy detection | 1 |  |  | 17.75 | 19
QC-case8-TDL-C - Device 2b-112bits-10%-224.0kbps | 8 | 0.9 | 15 | payload + CRC | TDL-C | 300 | 3 | 1 | 2 | 2 | N/A | N/A | 224 | 112 | 10 | 11.52 | 100 | 100 | Device 2b |  | 720 | no | 900 | 3 | DFT-s-OFDM | OOK | Manchester | no FEC | 4 | energy detection | 1 |  |  | 21.73 | 22.7
Device 2b - 416bits - 1% | n/a | n/a | n/a | n/a | n/a | n/a | n/a | n/a | n/a | n/a | n/a | n/a | n/a | n/a | n/a | n/a | n/a | n/a | n/a | n/a | n/a | n/a | n/a | n/a | n/a | n/a | n/a | n/a | n/a | n/a | n/a | n/a | n/a | n/a | n/a | n/a
QC-case9-TDL-C - Device 2b-416bits-1%-7.0kbps | 9 | 0.9 | 15 | payload + CRC | TDL-C | 300 | 3 | 1 | 2 | 2 | N/A | N/A | 7 | 416 | 1 | 11.52 | 100 | 100 | Device 2b |  | 180 | no | 360 | 3 | DFT-s-OFDM | OOK | Manchester | no FEC | 4 | energy detection | 1 |  |  | 27 | 30
QC-case10-TDL-C - Device 2b-416bits-1%-14.0kbps | 10 | 0.9 | 15 | payload + CRC | TDL-C | 300 | 3 | 1 | 2 | 2 | N/A | N/A | 14 | 416 | 1 | 11.52 | 100 | 100 | Device 2b |  | 180 | no | 360 | 3 | DFT-s-OFDM | OOK | Manchester | no FEC | 4 | energy detection | 1 |  |  | 24.8 | 27.8
QC-case11-TDL-C - Device 2b-416bits-1%-42.0kbps | 11 | 0.9 | 15 | payload + CRC | TDL-C | 300 | 3 | 1 | 2 | 2 | N/A | N/A | 42 | 416 | 1 | 11.52 | 100 | 100 | Device 2b |  | 180 | no | 360 | 3 | DFT-s-OFDM | OOK | Manchester | no FEC | 4 | energy detection | 1 |  |  | error floor | error floor
QC-case12-TDL-C - Device 2b-416bits-1%-84.0kbps | 12 | 0.9 | 15 | payload + CRC | TDL-C | 300 | 3 | 1 | 2 | 2 | N/A | N/A | 84 | 416 | 1 | 11.52 | 100 | 100 | Device 2b |  | 360 | no | 540 | 3 | DFT-s-OFDM | OOK | Manchester | no FEC | 4 | energy detection | 1 |  |  | error floor | error floor
QC-case11-TDL-C - Device 2b-416bits-1%-168.0kbps | 11 | 0.9 | 15 | payload + CRC | TDL-C | 300 | 3 | 1 | 2 | 2 | N/A | N/A | 168 | 416 | 1 | 11.52 | 100 | 100 | Device 2b |  | 520 | no | 700 | 3 | DFT-s-OFDM | OOK | Manchester | no FEC | 4 | energy detection | 1 |  |  | error floor | error floor
QC-case12-TDL-C - Device 2b-416bits-1%-224.0kbps | 12 | 0.9 | 15 | payload + CRC | TDL-C | 300 | 3 | 1 | 2 | 2 | N/A | N/A | 224 | 416 | 1 | 11.52 | 100 | 100 | Device 2b |  | 720 | no | 900 | 3 | DFT-s-OFDM | OOK | Manchester | no FEC | 4 | energy detection | 1 |  |  | error floor | error floor
Device 2b - 416bits - 10% | n/a | n/a | n/a | n/a | n/a | n/a | n/a | n/a | n/a | n/a | n/a | n/a | n/a | n/a | n/a | n/a | n/a | n/a | n/a | n/a | n/a | n/a | n/a | n/a | n/a | n/a | n/a | n/a | n/a | n/a | n/a | n/a | n/a | n/a | n/a | n/a
QC-case13-TDL-C - Device 2b-416bits-10%-7.0kbps | 13 | 0.9 | 15 | payload + CRC | TDL-C | 300 | 3 | 1 | 2 | 2 | N/A | N/A | 7 | 416 | 10 | 11.52 | 100 | 100 | Device 2b |  | 180 | no | 360 | 3 | DFT-s-OFDM | OOK | Manchester | no FEC | 4 | energy detection | 1 |  |  | 11 | 13
QC-case14-TDL-C - Device 2b-416bits-10%-14.0kbps | 14 | 0.9 | 15 | payload + CRC | TDL-C | 300 | 3 | 1 | 2 | 2 | N/A | N/A | 14 | 416 | 10 | 11.52 | 100 | 100 | Device 2b |  | 180 | no | 360 | 3 | DFT-s-OFDM | OOK | Manchester | no FEC | 4 | energy detection | 1 |  |  | 9.8 | 12.8
QC-case15-TDL-C - Device 2b-416bits-10%-42.0kbps | 15 | 0.9 | 15 | payload + CRC | TDL-C | 300 | 3 | 1 | 2 | 2 | N/A | N/A | 42 | 416 | 10 | 11.52 | 100 | 100 | Device 2b |  | 180 | no | 360 | 3 | DFT-s-OFDM | OOK | Manchester | no FEC | 4 | energy detection | 1 |  |  | 10 | 13
QC-case16-TDL-C - Device 2b-416bits-10%-84.0kbps | 16 | 0.9 | 15 | payload + CRC | TDL-C | 300 | 3 | 1 | 2 | 2 | N/A | N/A | 84 | 416 | 10 | 11.52 | 100 | 100 | Device 2b |  | 360 | no | 540 | 3 | DFT-s-OFDM | OOK | Manchester | no FEC | 4 | energy detection | 1 |  |  | 14.24 | 16
QC-case15-TDL-C - Device 2b-416bits-10%-168.0kbps | 15 | 0.9 | 15 | payload + CRC | TDL-C | 300 | 3 | 1 | 2 | 2 | N/A | N/A | 168 | 416 | 10 | 11.52 | 100 | 100 | Device 2b |  | 520 | no | 700 | 3 | DFT-s-OFDM | OOK | Manchester | no FEC | 4 | energy detection | 1 |  |  | 18.75 | 20
QC-case16-TDL-C - Device 2b-416bits-10%-224.0kbps | 16 | 0.9 | 15 | payload + CRC | TDL-C | 300 | 3 | 1 | 2 | 2 | N/A | N/A | 224 | 416 | 10 | 11.52 | 100 | 100 | Device 2b |  | 720 | no | 900 | 3 | DFT-s-OFDM | OOK | Manchester | no FEC | 4 | energy detection | 1 |  |  | 23.53 | 24.5
Note on AH1: CMCC: To be reported by company

## Rel-20 LLS-D2R
Identifier/Parameters | R2D/D2R common parameters | Carrier frequency | SCS | Block structure | Channel model | Delay spread | Device velocity | Number of Tx/Rx chains for Ambient IoT device | BS - Number of antenna elements | BS - Number of TXRUs | Intermediate UE - Number of antenna elements | Intermediate UE - Number of TXRUs | Reference data rate | Message size | BLER target | SFO, CFO | Device type | D2R specific parameters | Transmission bandwidth | [OOK/BPSK/BFSK chip rate] | Receiver bandwidth | Waveform (CW) | Modulation | Line code | FEC | ADC bit width | D2R receiver | repetition | Other assumptions | Other assumptions | Note: Companies to report required SINR/SNR/CINR/CNR according to BLER target. | Note: Companies to report required SINR/SNR/CINR/CNR according to BLER target.
Editor's comments |  | GHz | kHz |  | TDL-A/TDL-D | ns | km/h |  | only for T1 | only for T1 | only for T2 | only for T2 | kbps | bit | % | n/a |  |  | KHz | kchip/s | KHz | [9 empty] | dB | dB
Example for inputs |  | 0.9(M),2(O) | 15 |  | TDL-C | 300 | 3 | 1 | 2 or 4 if it is T1, NA if it is T2 | 2 or 4 if it is T1, NA if it is T2 | 1 or 2 if it is T2, NA if it is T1 | 1 or 2 if it is T2, NA if it is T1 | 5/3, 7.5/3, 15/3 | 26 (=20+CRC6), 112 (=96 + CRC16), 416(=400+CRC16) | 1, 10 | SFO: Device 2b: 10^2, 10^3 ppm Device C: [10] ppm CFO: Device 2b: 100 ppm Device C: 10 ppm | Device 2b Device C |  | (multiples of) 15kHz - depends on reference data rate [0m] |  | Tx band width + 2*CFO@900MHz | e.g., unmodulated single tone, multi-tone | e.g., OOK, BPSK | e.g., Manchester encoding, FM0 encoding, Miller encoding, no line coding | e.g., CC, No FEC | e.g., 11-bit | e.g., coherent receiver / non-coherent receiver | 1 (no repetition) ,2,4,8 |  |  | SNR (total signal to total noise power in rx bandwidth) | CNR (subcarrier SNR)
No. | [0] | [0a] | [0b] | [0c] | [0d] | [0e] | [0f] | [0g] | [0h1] | [0h2] | [0j1] | [0j2] | [0m] | [0n] | [0p] | [0q] | [0r] | [2] | [2a1] | [2a2] | [2a3] | [2b] | [2d] | [2e] | [2g] | [2h] | [2j] | [2k] | [3] | [3a] | [3b] | [3b]
Device 2b, BPSK, 106bits, 1%, SFO=0, CFO=0 | 1000 | n/a | n/a | n/a | n/a | n/a | n/a | n/a | n/a | n/a | n/a | n/a | n/a | n/a | n/a | n/a | n/a | n/a | n/a | n/a | n/a | n/a | n/a | n/a | n/a | n/a | n/a | n/a | n/a | n/a | n/a | n/a
QC-case1001-TDL-C - device 2b-112b-1%-1.7kbps, SNR=19.2dB | 1001 | 0.9 | 15 | payload + CRC-16 | TDL-C | 300 | 3 | 1 | 2 | 2 | N/A | N/A | 1.6667 | 112 | 1 | SFO = 0 ppm CFO = 0 ppm | device 2b |  |  |  |  | N/A | BPSK | no line coding | CC-1/3 | 11 | coherent | 1 | N/A |  | 19.2
QC-case1002-TDL-C - device 2b-112b-1%-2.5kbps, SNR=21.0dB | 1002 | 0.9 | 15 | payload + CRC-16 | TDL-C | 300 | 3 | 1 | 2 | 2 | N/A | N/A | 2.5 | 112 | 1 | SFO = 0 ppm CFO = 0 ppm | device 2b |  |  |  |  | N/A | BPSK | no line coding | CC-1/3 | 11 | coherent | 1 | N/A |  | 21
QC-case1003-TDL-C - device 2b-112b-1%-5.0kbps, SNR=24.0dB | 1003 | 0.9 | 15 | payload + CRC-16 | TDL-C | 300 | 3 | 1 | 2 | 2 | N/A | N/A | 5 | 112 | 1 | SFO = 0 ppm CFO = 0 ppm | device 2b |  |  |  |  | N/A | BPSK | no line coding | CC-1/3 | 11 | coherent | 1 | N/A |  | 24
Device 2b, BPSK, 106bits, 10%, SFO=0, CFO=0 | 1004 | n/a | n/a | n/a | n/a | n/a | n/a | n/a | n/a | n/a | n/a | n/a | n/a | n/a | n/a | n/a | n/a | n/a | n/a | n/a | n/a | n/a | n/a | n/a | n/a | n/a | n/a | n/a | n/a | n/a | n/a | n/a
QC-case1005-TDL-C - device 2b-112b-10%-1.7kbps, SNR=10.6dB | 1005 | 0.9 | 15 | payload + CRC-16 | TDL-C | 300 | 3 | 1 | 2 | 2 | N/A | N/A | 1.6667 | 112 | 10 | SFO = 0 ppm CFO = 0 ppm | device 2b |  |  |  |  | N/A | BPSK | no line coding | CC-1/3 | 11 | coherent | 1 | N/A |  | 10.6
QC-case1006-TDL-C - device 2b-112b-10%-2.5kbps, SNR=12.3dB | 1006 | 0.9 | 15 | payload + CRC-16 | TDL-C | 300 | 3 | 1 | 2 | 2 | N/A | N/A | 2.5 | 112 | 10 | SFO = 0 ppm CFO = 0 ppm | device 2b |  |  |  |  | N/A | BPSK | no line coding | CC-1/3 | 11 | coherent | 1 | N/A |  | 12.3
QC-case1007-TDL-C - device 2b-112b-10%-5.0kbps, SNR=15.3dB | 1007 | 0.9 | 15 | payload + CRC-16 | TDL-C | 300 | 3 | 1 | 2 | 2 | N/A | N/A | 5 | 112 | 10 | SFO = 0 ppm CFO = 0 ppm | device 2b |  |  |  |  | N/A | BPSK | no line coding | CC-1/3 | 11 | coherent | 1 | N/A |  | 15.3
Note on B1: Xiaodong Shen: Refer to link budget template
Note on C1: Xiaodong Shen: Refer to link budget template
Note on D1: Xiaodong Shen: 15 kHz as baseline
Note on E1: Xiaodong Shen: Blocks as agreed in 9.4.2.3, or other blocks reported by companies
Note on F1: Xiaodong Shen: <Editor’s Note: will be updated according to the agreements made for channel model>
Note on G1: Xiaodong Shen: - An RMS delay spread of 30 ns (M) and [150] ns (O) is considered for TDL-A channel model. - An RMS delay spread of 30 ns is considered for TDL-D channel model.
Note on H1: Xiaodong Shen: 3 km/h
Note on I1: Xiaodong Shen: 1
Note on J1: Xiaodong Shen: 2 or 4
Note on K1: Xiaodong Shen: 2 or 4
Note on L1: Xiaodong Shen: 1 or 2
Note on M1: Xiaodong Shen: 1 or 2
Note on N1: Xiaodong Shen: 1 kbps (M), 5 ~ 7 kbps (M), [large value] (O) FFS:0.1 kbps (M), - Note1: companies to report the exact data rate. - Note 2: the exact data rate is close to the values listed above. - Note 3: The exact data rate is calculated by dividing the total message size (excluding CRC) by the total transmission time including applicable overheads (e.g., CRC, pre/mid/post-ambles if present). - Note 4: the exact data rate may be related to coding scheme, repetition and etc. - Note 5: all data rates considered are for evaluation purpose only
Note on O1: Xiaodong Shen: {20 bits, 96 bits, 400 bits} are considered for message size. • Note 1: companies to report the M value and chip length used for each message size • Note 2: CRC is not included for the message size
Note on P1: Xiaodong Shen: 1%, 10%
Note on Q1: Xiaodong Shen: Working assumption on [0q] (sampling frequency) in link level simulation table Companies to report the Sampling frequency (e.g., 1.92Msps or other feasible values if any) Initial SFO (Sampling Frequency Offset) (Fe): • (M) Randomly select a value from the range of [0.1 ~ 1] *10^4 ppm for device 2, • (M) Randomly select a value from the range of [0.1 ~ 1] * 10^5 ppm for device 1, • (O) Randomly select a value from the range of [0.1 ~ 1] *10^5 ppm for device 2, • FFS: Optionally evaluate a fixed value SFO for device 1 and 2 • Note: For random selection, the value is randomly selected per simulation drop, according to a uniform distribution • Note: Above values are only for sampling purpose. • FFS other values • Note: Above assumptions are only for LLS evaluation purpose only for R2D and [D2R]. The timing drift ΔT over a time T is modelled as ΔT = ±Fe * T. • Note: Accuracy can be improved after clock calibration for at least device 2. FFS applicable for device 1 • Note: SFO after clock calibration can be applied to Fe. • FFS other models CFO for device 2b. • [100ppm/200ppm/1000ppm, 0.1ppm/s]” Note: Above assumptions are for LLS evaluation purpose only
Note on R1: Xiaodong Shen: Options are as follows, • Device 1, RF-ED • Device 2a, RF-ED • Device 2b, RF-ED/IF-ED/ZIF <Editor’s Note: will be updated according to agreements from 9.4.1.2>
Note on T1: CMCC: • [2a1]-Alt1 (M): o DSB o X kHz is considered for D2R transmission bandwidth. o The value is for two sidebands, i.e., the total transmission bandwidth for DSB is X kHz. • [2a1]-Alt2: o SSB o X kHz is considered for D2R transmission bandwidth. o The value is for one sideband, i.e., the total transmission bandwidth for SSB is X kHz. o For device 2b only, FFS for device 2a. • X = {[15 (M)], [180 (O)]}, other values are not precluded and reported by companies
Note on U1: CMCC: Companies to report
Note on V1: CMCC: D2R receiver bandwidth is the bandwidth used at the reader side to filter out the D2R signals for calculating noise and interference (if any) power. • Assume the receiver matches the transmitter's modulation, i.e., to receiver uses SSB when transmitter uses SSB, receiver uses DSB when transmitter uses DSB. Companies to report the value, and further down-selection of the values and DSB/SSB is not precluded.
Note on W1: CMCC: Companies to report waveform, e.g., unmodulated single tone, multi-tone(multiple unmodulated single tone)
Note on X1: CMCC: Companies to report modulation, e.g., OOK, BPSK, BFSK
Note on Y1: CMCC: Companies to report, e.g., Manchester encoding, FM0 encoding, Miller encoding, no line coding
Note on Z1: CMCC: Companies to report, e.g., CC, No FEC
Note on AA1: CMCC: Companies to report, e.g., 11-bit
Note on AB1: CMCC: Companies to report, e.g., coherent receiver / non-coherent receiver
Note on AE1: CMCC: To be reported by company
Note on A3: Xiaodong Shen: unit is not needed to be filled