## Antenna models for TN
Parameters | 6GR Antenna model(s) for TN
| Around 700MHz | Around 2GHz |  | Around 4GHz |  | Around 7GHz |  | Around 15GHz |  | Around 30GHz
|  | Indoor | outdoor | Indoor | outdoor | Indoor | outdoor | Indoor | outdoor | Indoor | outdoor
TXRU mapping | - a single TXRU is mapped per panel per subarray per polarization (mandatory) - fully connected TXRU mapping within a panel per polarization (optional) | [6 empty] | - a single TXRU is mapped per panel per polarization - a single TXRU is mapped per panel per subarray per polarization |  | - a single TXRU is mapped per panel per polarization (mandatory) - a single TXRU is mapped per panel per subarray per polarization (optional)
BS antenna configurations i.e. (M,N,P,Mg,Ng; Mp, Np), (dH,dV), (dg,H,dg,V) if any (M, N, P, Mg, Ng; Mp, Np) - M: Number of vertical antenna elements within a panel, on one polarization - N: Number of horizontal antenna elements within a panel, on one polarization - P: Number of polarizations - Mg: Number of panels in a column; - Ng: Number of panels in a row; - Mp: Number of vertical TXRUs within a panel, on one polarization - Np: Number of horizontal TXRUs within a panel, on one polarization (dH,dV) - dH:Antenna element spacing in horizontal direction within a panel - dV:Antenna element spacing in vertical direction within a panel (dg,H,dg,V) - dg,H:Antenna panel spacing in horizontal direction - dg,V:Antenna panel spacing in vertical direction | - 4 ports: (M, N, P, Mg, Ng, Mp, Np) = (8, 2, 2, 1, 1, 1, 2) (Baseline) - 8 ports: (M, N, P, Mg, Ng, Mp, Np) = (8, 4, 2, 1, 1, 2, 2) (Optional) - 32 ports: (M, N, P, Mg, Ng, Mp, Np) = (8, 2, 2, 1, 1, 8, 2) (dH, dV) = (0.5, 0.5)λ | - 4 ports: (M, N, P, Mg, Ng, Mp, Np) = (2, 2, 2, 1, 1, 1, 2) - 8 ports: (M, N, P, Mg, Ng, Mp, Np) = (4, 4, 2, 1, 1, 1, 4) - (dH, dV) = (0.5, 0.5)λ | - 64 ports: (M, N, P, Mg, Ng, Mp, Np) = (12, 8, 2, 1, 1, 4, 8) - (dH, dV) = (0.5, 0.5)λ - 4 ports: (M, N, P, Mg, Ng, Mp, Np) = (8, 2, 2, 1, 1; 1, 2) - (dH, dV) = (0.5, 0.5)λ - 8 ports: (M, N, P, Mg, Ng, Mp, Np) = (4,4,2,1,1,1,4) - (dH, dV) = (0.5, 0.8)λ - 16 ports: (M, N, P, Mg, Ng, Mp, Np) = (8,4,2,1,1,2,4) - (dH, dV) = (0.5, 0.8)λ - 32 ports: (M, N, P, Mg, Ng, Mp, Np) = (16,4,2,1,1,4,4) - (dH, dV) = (0.5, 0.8)λ - 96 ports: (M, N, P, Mg, Ng, Mp, Np) = (24,6,2,1,1,8,6) - (dH, dV) = (0.5, 0.8)λ | - 32 ports: (M, N, P, Mg, Ng, Mp, Np) = (4, 4, 2, 1, 1, 4, 4) - 32 ports: (M, N, P, Mg, Ng, Mp, Np) = (8, 8, 2, 1, 1, 2, 8) - (dH, dV) = (0.5, 0.5)λ | - 64 ports: (M, N, P, Mg, Ng, Mp, Np) = (12, 8, 2, 1, 1, 4, 8) - (dH, dV) = (0.5, 0.8)λ - 64 ports: (M, N, P, Mg, Ng, Mp, Np) = (16, 8, 2, 1, 1, 4, 8) - (dH, dV) = (0.5, 0.8)λ - 128 ports: (M, N, P, Mg, Ng, Mp, Np) = (16, 16, 2, 1, 1, 4, 16) - (dH, dV) = (0.5, 0.5)λ - 96 ports: (M, N, P, Mg, Ng; Mp, Np) = (36,8,2,1,1,6,8) - (dH, dV) = (0.5, 0.8)λ - 128 ports: (M, N, P, Mg, Ng, Mp, Np) = (24,8,2,1,1,8,8) - (dH, dV) = (0.5, 0.8)λ | - 32 ports: (M, N, P, Mg, Ng, Mp, Np) = (4, 8, 2, 1, 1, 2, 8) - 64 ports: (M, N, P, Mg, Ng, Mp, Np) = (16, 8, 2, 1, 1, 4, 8) - 128 ports: (M, N, P, Mg, Ng; Mp, Np) = (16, 16, 2, 1, 1, 8, 8) - (dH, dV) = (0.5, 0.5)λ | - 256 ports: (M, N, P, Mg, Ng, Mp, Np) = (32, 16, 2, 1, 1, 8, 16) - (dH, dV) = (0.5, 0.8)λ - 256 ports: (M, N, P, Mg, Ng, Mp, Np) = (32, 32, 2, 1, 1, 8, 16) - (dH, dV) = (0.5, 0.5)λ - 512 ports: (M, N, P, Mg, Ng, Mp, Np) = (64, 16, 2, 1, 1, 16, 16) - (dH, dV) = (0.5, 0.5)λ - 128 ports: (M, N, P, Mg, Ng, Mp, Np) = (24, 16, 2, 1, 1, 4, 16) - (dH, dV) = (0.5, 0.8)λ - 240 ports: (M, N, P, Mg, Ng, Mp, Np) = (24, 20, 2, 1, 1, 6, 20) - (dH, dV) = (0.5, 0.8)λ - 256 ports: (M, N, P, Mg, Ng, Mp, Np) = (48, 16 ,2, 1, 1, 8, 16) - (dH, dV) = (0.5, 0.8)λ - 384 ports: (M, N, P, Mg, Ng, Mp, Np) = (48, 24, 2, 1, 1, 8, 24) - (dH, dV) = (0.5, 0.8)λ | - 8 ports: (M, N, P, Mg, Ng; Mp, Np) = (8, 8, 2, 2, 2; 1, 1) - 32 ports: (M, N, P, Mg, Ng; Mp, Np)= (8, 8, 2, 1, 1; 2, 8) - (dH, dV) = (0.5, 0.5)λ | - 16 ports: (M, N, P, Mg, Ng, Mp, Np) = (16, 8, 2, 4, 2; 1, 1) - (dH, dV) = (0.5, 0.8)λ - 256 ports: (M, N, P, Mg, Ng, Mp, Np) =(48, 16 ,2, 1, 1; 8, 16) - (dH, dV) = (0.5, 0.5)λ | - 2 ports: (M, N, P, Mg, Ng, Mp, Np) = (24, 16, 2, 1, 1; 1, 1) - 8 ports: (M, N, P, Mg, Ng, Mp, Np) = (4, 4, 2, 2, 2; 1, 1) - 8 ports: (M, N, P, Mg, Ng, Mp, Np) = (8, 8, 2, 2, 2; 1, 1) - 8 ports: (M, N, P, Mg, Ng, Mp, Np) = (16, 8, 2, 2, 2; 1, 1) - (dH, dV) = (0.5, 0.5)λ | - 4 ports: (M, N, P, Mg, Ng, Mp, Np) = (16, 16, 2, 2, 1; 1, 1) - 16 ports: (M, N, P, Mg, Ng, Mp, Np) = (16, 8, 2, 4, 2, 1, 1) - 32 ports: (M, N, P, Mg, Ng, Mp, Np) = (16, 8, 2, 4, 4, 1, 1) - (dH, dV) = (0.5, 0.5)λ
BS Polarized antenna modelling e.g., models in section 7.3.2 in TR38.901 | Model-1/2 in Section 7.3.2 of TR 38.901
UE antenna configurations e.g., Alt 1: (M,N,P,Mg,Ng; Mp, Np), (dH,dV), (dg,H,dg,V) if any, or Alt 2: handheld device antenna model using candidate antenna locations as described in section 7.3 in TR38.901 | Handheld UT Alt1 - 4 ports: (M, N, P, Mg, Ng, Mp, Np) = (1, 2, 2, 1, 1, 1, 2) - (dH, dV) = (0.5, 0.5)λ Alt2 handheld UT model in Section 7.3 of TR 38.901 with up to 4 antenna ports CPE - 8 ports: (M, N, P, Mg, Ng, Mp, Np) = (2, 2, 2, 1, 1, 2, 2) - (dH, dV) = (0.5, 0.5)λ | Handheld UT Alt1 - 4 ports: (M, N, P, Mg, Ng, Mp, Np) = (1, 2, 2, 1, 1, 1, 2) - (dH, dV) = (0.5, 0.5)λ Alt2 handheld UT model in Section 7.3 of TR 38.901 with up to 4 antenna ports CPE - 8 ports: (M, N, P, Mg, Ng, Mp, Np) = (2, 2, 2, 1, 1, 2, 2) - (dH, dV) = (0.5, 0.5)λ |  | Handheld UT Alt1 - 4 ports: (M, N, P, Mg, Ng, Mp, Np) = (1, 2, 2, 1, 1, 1, 2) - (dH, dV) = (0.5, 0.5)λ Alt2 handheld UT model in Section 7.3 of TR 38.901 with up to 4 antenna ports CPE - 8 ports: (M, N, P, Mg, Ng, Mp, Np) = (2, 2, 2, 1, 1, 2, 2) - (dH, dV) = (0.5, 0.5)λ |  | Handheld UT Alt1 - 4 ports: (M, N, P, Mg, Ng, Mp, Np) = (1, 2, 2, 1, 1, 1, 2) - 8 ports: (M, N, P, Mg, Ng, Mp, Np) = (2, 2, 2, 1, 1, 2, 2) - (dH, dV) = (0.5, 0.5)λ Alt2 handheld UT model in Section 7.3 of TR 38.901 with {4,6,8} antenna ports CPE - 16 ports: (M, N, P, Mg, Ng, Mp, Np) = (4, 2, 2, 1, 1, 4, 2) - (dH, dV) = (0.5, 0.5)λ |  | Handheld UT Alt1 - 4 ports: (M, N, P, Mg, Ng, Mp, Np) = (1, 2, 2, 1, 1, 1, 2) - 8 ports: (M, N, P, Mg, Ng, Mp, Np) = (2, 2, 2, 1, 1, 2, 2) - (dH, dV) = (0.5, 0.5)λ Alt2 handheld UT model in Section 7.3 of TR 38.901 with {4,6,8} antenna ports CPE - 16 ports: (M, N, P, Mg, Ng, Mp, Np) = (4, 2, 2, 1, 1, 4, 2) - (dH, dV) = (0.5, 0.5)λ |  | Handheld UT - 4 ports: (M, N, P, Mg, Ng, Mp, Np) = (2, 4, 2, 1, 2, 1, 1) - (dH, dV) = (0.5, 0.5)λ, (dH,g,dV,g) = (0, 0)λ, Θmg,ng=90°, Ω0,1=Ω0,0+180° CPE - 8 ports: (M, N, P, Mg, Ng, Mp, Np) = (4, 8, 2, 1, 2, 1, 2) - (dH, dV) = (0.5, 0.5)λ, (dH,g,dV,g) = (0, 0)λ, Θmg,ng=90°, Ω0,1=Ω0,0+180°
UE Polarized antenna modelling, e.g,. models in section 7.3.2 in TR38.901 | Handheld UT Alt1: Model-1/2 in Section 7.3.2 of TR 38.901 Alt2: handheld UT model in Section 7.3.2 of TR 38.901 CPE Model-1/2 in Section 7.3.2 of TR 38.901 | [8 empty] | Handheld UT Model-1/2 in Section 7.3.2 of TR 38.901 CPE Model-1/2 in Section 7.3.2 of TR 38.901
BS antenna element gain pattern | According to Table 7.3-1 in TR 38.901
UE antenna element gain pattern | Handheld UT Alt1: Omnidirectional Alt2: According to Table 7.3-2 in TR 38.901 (radiation power pattern for handheld UT) CPE Omnidirectional | [8 empty] | According to Table A.2.1-8 in TR 38.802

## Antenna models for NTN
Parameters | 6GR Antenna model(s) for NTN
Carrier frequency TBD
Orbit | GEO | LEO-1200 | LEO-600
TXRU mapping (for phased antenna array)
Satellite antenna configurations Option 1: Phased antenna array i.e. (M,N,P,Mg,Ng; Mp, Np), (dH,dV), (dg,H,dg,V) if any (M, N, P, Mg, Ng; Mp, Np) - M: Number of vertical antenna elements within a panel, on one polarization - N: Number of horizontal antenna elements within a panel, on one polarization - P: Number of polarizations - Mg: Number of panels in a column; - Ng: Number of panels in a row; - Mp: Number of vertical TXRUs within a panel, on one polarization - Np: Number of horizontal TXRUs within a panel, on one polarization Note: Mp and Np may not be applicable for fully-connected TXRU. Option 2: Reflector antenna | Option 2: S-band: Equivalent satellite antenna aperture 22m 3dB beamwidth 0.4011 deg Ka-band: Equivalent satellite antenna aperture 5m 3dB beamwidth 0.1765 deg | Option 1: S-band: (M,N,P,Mg,Ng) = (28,28,1,-,-); (dV,dH) = (0.667, 0.667)λ Option 2: S-band: Equivalent satellite antenna aperture 2.8m 3dB beamwidth 2.7 deg Ka-band: Equivalent satellite antenna aperture 0.5m 3dB beamwidth 1.7647 deg | Option 1: S-band: (M,N,P,Mg,Ng) = (28,28,1,-,-); (dV,dH) = (0.667, 0.667)λ Option 2: S-band Equivalent satellite antenna aperture 2.8m 3dB beamwidth 2.7 deg Ka-band: Equivalent satellite antenna aperture 0.5m 3dB beamwidth 1.7647 deg
Satellite Polarized antenna modelling e.g., models in section 7.3.2 in TR38.901 | section 7.3.2 in TR38.901 Note: additionally consider circular polarization | section 7.3.2 in TR38.901 Note: additionally consider circular polarization | section 7.3.2 in TR38.901 Note: additionally consider circular polarization
UE antenna configurations e.g., Alt 1: Option 1: Phased antenna array(M,N,P,Mg,Ng; Mp, Np), (dH,dV), (dg,H,dg,V) if any, or Option 2: Reflector antenna Alt 2: handheld device antenna model using candidate antenna locations as described in section 7.3 in TR38.901 | VSAT: Alt 1 Option 2 Frequency band: Ka band(i.e. 30 GHz UL and 20 GHz DL) Antenna type and configuration: Directional, Section 6.4.1 of TR 38.811 with 60 cm equivalent aperture diameter Polarisation: circular Rx Antenna gain: 39.7 dBi Antenna temperature: 150 K Noise figure: 1.2 dB Tx transmit power: 2 W (33 dBm) Tx antenna gain: 43.2 dBi | VSAT: Alt 1 Option 2 Frequency band: Ka band(i.e. 30 GHz UL and 20 GHz DL) Antenna type and configuration: Directional, Section 6.4.1 of TR 38.811 with 60 cm equivalent aperture diameter Polarisation: circular Rx Antenna gain: 39.7 dBi Antenna temperature: 150 K Noise figure: 1.2 dB Tx transmit power: 2 W (33 dBm) Tx antenna gain: 43.2 dBi | VSAT: Alt 1 Option 2 Frequency band: Ka band(i.e. 30 GHz UL and 20 GHz DL) Antenna type and configuration: Directional, Section 6.4.1 of TR 38.811 with 60 cm equivalent aperture diameter Polarisation: circular Rx Antenna gain: 39.7 dBi Antenna temperature: 150 K Noise figure: 1.2 dB Tx transmit power: 2 W (33 dBm) Tx antenna gain: 43.2 dBi
| Handheld: same as TN | Handheld: same as TN | Handheld: same as TN
UE Polarized antenna modelling, e.g,. models in section 7.3.2 in TR38.901 | section 7.3.2 in TR38.901 Note: additionally consider circular polarization based on +/-45°X-pol | section 7.3.2 in TR38.901 Note: additionally consider circular polarization based on +/-45°X-pol | section 7.3.2 in TR38.901 Note: additionally consider circular polarization based on +/-45°X-pol
Satellite antenna element gain pattern | model in TR38.901 | model in TR38.901 | model in TR38.901
UE antenna element gain pattern | same as TN at least for handheld FFS: VSAT | same as TN at least for handheld FFS: VSAT | same as TN at least for handheld FFS: VSAT

## General assumption for SLS
Paramters | Indoor hotspot | Dense urban | Rural | Urban macro | Sub-Urban macro | High speed | Extreme long distance coverage in low density area | Urban coverage for massive connection | Air-to-Ground Scenario | Non-Terrestrial Network | [Urban grid] | [Highway Scenario]
Carrier frequency | Around 2 GHz Around 4 GHz Around 7 GHz Around 15 GHz Around 30 GHz Around 4GHz+Around 7GHz Note: Co-site deployment using different carrier frequencies is considered. | Around 700 MHz Around 2 GHz Around 4 GHz Around 7 GHz Around 15 GHz Around 30 GHz Around 4GHz/7GHz + Around 4GHz/7GHz Around 4GHz/7GHz + Around 30GHz Note: Co-site deployment using different carrier frequencies is considered. | Around 700 MHz Around 2 GHz Around 4 GHz Around 7 GHz Around 700 MHz + Around 2 GHz (for ISD 2) Around 700MHz + Around 7GHz (for ISD 1) Note: Co-site deployment using different carrier frequencies is considered. | Around 700 MHz Around 2 GHz Around 4 GHz Around 7 GHz Around 15 GHz Around 30 GHz Around 4GHz/7GHz + Around 4GHz/7GHz Around 4GHz/7GHz + Around 30GHz Note: Co-site deployment using different carrier frequencies is considered. | Around 700 MHz Around 2 GHz Around 4 GHz Around 7 GHz Around 15 GHz Around 30 GHz Around 4GHz/7GHz + Around 4GHz/7GHz Around 2GHz+ Around 700 MHz Note: Co-site deployment using different carrier frequencies is considered. | Macro only: Around 4GHz or Around 7GHz Macro relay nodes: 1) For BS to relay: Around 4 GHz or Around 7GHz - For relay to UE: Around 30 GHz or Around 7GHz or Around 4 GHz 2) For BS to relay: Around 30 GHz - For relay to UE: Around 30 GHz or Around 7GHz or Around 4 GHz | Around 700 MHz Around 7GHz Around 30GHz | Around 2GHz+Around 700MHz | Around 4GHz Around 7GHz | Around 1.5 GHz (L band) Around 2 GHz (S band) Around 4 GHz (C band) Around 10/12 GHz (Ku band) Around 20/30 GHz (Ka band) Around 40/50 GHz (Q/V band) | Around 4GHz Around 7GHz | Macro only: Around 700 MHz Around 2GHz Around 4GHz Around 7GHz Around 7GHz +Around 4GHz Around 2GHz+ Around 700 MHz
Aggregated system bandwidth | Follow system bandwidth per carrier frequency in TR 38.914 as 1) Around 700 MHz: Up to 60 MHz 2) Around 2GHz: Up to 200 MHz 3) Around 4GHz: Up to 300 MHz 4) Around 7GHz: Up to 400MHz 5) Around 15GHz: Up to 400MHz 6) Around 30GHz: Up to 1GHz |  |  |  |  | Around 4 GHz: Up to [200] MHz (DL+UL) Around 7 GHz: Up to [400]MHz (DL+UL) Around 30GHz: Up to 1GHz (DL+UL) | 40 MHz (DL+UL) | Around 700 MHz: Up to [60] MHz Around 2GHz: Up to [120] MHz | Around 4 GHz: Up to 200 MHz (DL+UL) Around 7 GHz: Up to 400 MHz (DL+UL) | Below 7.125 GHz: Up to [40] MHz (DL+UL) Above 10.0 GHz: Up to [500] MHz (DL+UL) | Around 4 GHz: Up to 200 MHz (DL+UL) Around 7 GHz: Up to 400 MHz (DL+UL) | Around 700 MHz: Up to [60] MHz (DL+UL) Around 2GHz: Up to [120] MHz (DL+UL) Around 4 GHz: Up to [200] MHz (DL+UL) Around 7 GHz: Up to [400]MHz (DL+UL)
Simulation bandwidth | Around 700 MHz: 20MHz, 60MHz Around 2 GHz: 20MHz, 100MHz, 200MHz Around 4 GHz: 20MHz, 100MHz, 200MHz, 300MHz Around 7 GHz: 20MHz, 100MHz, 200MHz, 400MHz Around 15 GHz: 20MHz, 100MHz, 200MHz, 400MHz Around 30GHz: 100MHz, 400MHz, 800MHz Note: other simulation BW could be considered.
Layout | Single layer - Indoor floor: (12BSs per 120m x 50m) | Single layer: - Hex. Grid Two layers with same carrier frequency for macro and micro layers: - Macro layer + Micro layer: 4GHz+4GHz, or 7GHz+7GHz - Micro layer: Random or fixed locations | Single layer: - Hex. Grid | Single layer: - Hex. Grid Two layers with same carrier frequency for macro and micro layers: - Macro layer + Micro layer: 4GHz+4GHz, or 7GHz+7GHz - Micro layer: Random or fixed locations | Single layer: 700MHz, 2GHz, 4GHz, 7GHz, 4GHz+7GHz (co-site deployment) - Hex. Grid | Macro only: - Around 4GHz or Around 7GHz: Dedicated linear deployment along the railway line as following. RRH site to railway track distance: 100m Macro + relay nodes: - Around 4GHz or Around 7GHz: Dedicated linear deployment along the railway line as following. RRH site to railway track distance: 100m - Around 30GHz: Dedicated linear deployment along the railway line as in following. RRH site to railway track distance: 5m. | Single layer: Isolated Macro cells | Single layer -Hex. Grid | Macro + relay nodes Single layer - Hex. Grid | LEO: From 300 to 1200 km altitude, 20° min elevation angle MEO: From 7000 to 25000 km altitude, 20° min elevation angle GSO: at 35 786 km, 10° min elevation angle | Single layer: - Hex. Grid | Single macro layer: - Hex. Grid (only around the highway sides)
ISD | 20m | Macro layer: 200m | ISD1. 1732m ISD2. 5000m | 500m | ISD1. 1299m ISD2. 1732m | - Around 4GHz or Around 7GHz: ISD 1732m between RRH sites, two TRxPs per RRH site. - Around 30GHz: 1732m between BBU sites, 3 RRH sites connected to 1 BBU, one TRxP per RRH site, inter RRH site distance (580m, 580m, 572m). - Small cell within carriages: ISD = 25m. | 10km range (Isolated cell) for sensing 100 km range (Isolated cell) to be evaluated through system level simulations for communication. Feasibility of Higher Range shall be evaluated through Link level evaluation (for example in some scenarios ranges up to 150-300km may be required). | ISD1. 500m ISD2. 1732m | Macro cell: 100km Relay: Up to 80m | / | ISD1: 250m ISD2: 500m | ISD1: 500m ISD2: 1732m ISD3: 5000m
Total transmit power per BS | Below 7GHz: 24dBm Above 7GHz: 23dBm | Macro layer: Below 6GHz: 44dBm Around 7GHz: 56dBm Above 7.125GHz: 40dBm Micro layer: 33dBm | Below 6GHz: 49dBm Around 7GHz: 56dBm Above 7.125GHz: 49dBm | Below 6GHz: 49dBm Around 7GHz: 56dBm Above 7.125GHz: 43dBm | Below 6GHz: 49dBm Around 7GHz: 56dBm | Below 6GHz: 49dBm Around 7GHz: 56dBm Above 7.125GHz: 43dBm | Below 6GHz: 49dBm Around 7GHz: 56dBm | Below 6GHz: 49dBm | Below 6GHz: 49dBm Around 7GHz: 56dBm | TBD | Below 6GHz: 49dBm Around 7GHz: 56dBm | Below 6GHz: 49dBm Around 7GHz: 56dBm
BS antenna configuration | Refer to the sheet of antenna models
BS Polarized antenna modelling | Refer to the sheet of antenna models
BS antenna height | 3m | 25m for macro cells 10m for micro cells | 35m | 25m | 35m | 25m | 35m | 35m | 35m | / | 25m | 35m
BS antenna element gain | Refer to the sheet of antenna models
BS noise figure | Below 7GHz: 5dB Above 7GHz: 7dB
UE power class | CPE/FWA: 31dBm normal UE: 26dBm, 23dBm
UE antenna configuration | Refer to the sheet of antenna models
UE Polarized antenna modelling | Refer to the sheet of antenna models
UE antenna height | 1m | hUT = 3(nfl – 1) + 1.5 nfl for outdoor UEs: 1 nfl for indoor UEs: nfl ~ uniform(1,Nfl) where Nfl ~ uniform(4,8) | 1.5m | hUT = 3(nfl – 1) + 1.5 nfl for outdoor UEs: 1 nfl for indoor UEs: nfl ~ uniform(1,Nfl) where Nfl ~ uniform(4,8) | 1.5m for outdoor, 1.5 or 4.5m for residential buildings, 1.5/4.5/7.5/10.5/13.5m for commercial buildings | 1.5m | 1.5m | 1.5m | Up to 15km | 1.5m | See TR 38.914 | 1.5m
UE antenna element gain | Refer to the sheet of antenna models
UE noise figure | Below 7GHz: 9dB Above 7GHz: 13dB (baseline performance), 10dB (high performance)
UE Receiver | DL: MMSE-IRC or R-ML Receiver UL: MMSE-IRC Receiver
UE distribution and UE speed | 100% Indoor: 3km/h | 80% indoor: 3km/h 20% outdoor: 30km/h | 50% outdoor vehicles: 120km/h 50% indoor: 3km/h | 20% Outdoor in cars: 30km/h, 80% Indoor in houses: 3km/h | 10% Outdoor pedestrian: 3km/h, 10% Outdoor in cars: 40km/h, 80% Indoor in houses: 3km/h | 100% of users in train For non-full buffer, 300 UEs per macro cell (assuming 1000 passengers per high-speed train and at least 10% activity ratio) Maximum mobility speed: 500km/h | Speed up to 160 km/h | 20% of users are outdoor in cars (100km/h) or 20% of users are outdoors (3km/h) 80% of users are indoor: 3km/h | 100% Outdoor in aircraft: Up to 1000 km/h | Below 7.125 GHz: - Nominal conditions: [99.99%] Outdoor and [0.01%] indoor (1st wall) - Disaster conditions: [99.0%] Outdoor and [1.0%] indoor (1st wall) Above 10.7 GHz: Outdoor only | See TR 38.914 | 85% outdoor vehicles: 120km/h 15% outdoor vehicles: 200 km/h
UE Power control parameter for UL | Alt 1: P0 = -60 dBm, alpha = 0.6 Alt 2: P0 = -80 dBm, alpha = 0.8 Alt 3: P0 = -86 dBm, alpha = 0.9 report by each company
Traffic model | Refer to our tdoc
Channel model | According to 38.901
Numerology | Around 700MHz 15kHz Around 2GHz 30kHz Around 4GHz: 30kHz Around 7GHz: 30kHz Around 15GHz: 30kHz Around 30GHz: 120kHz
Scheduling | PF
Inter-cell interference model | /
[Inter-cell interference estimation model] | Alt 1: Ideal, calculated by ground truth chanel matrix Alt 2: Retain only diagonal elements of interference Cov. matrix
Channel estimation assumption | Alt 1: Ideal Alt 2: Apply gauss noise to real channel matrix
Feedback assumption | Alt 1: Ideal Alt 2: R19 Type-I Codebook Alt 3: R16 eType-II Codebook
O2I penetration loss (X% high loss, Y% low loss) | Alt 1 - Low loss model – 80% - High-loss model – 20% Alt 2 - Low loss model – 50% - High-loss model – 50%
Mechanic tilt | 180 degrees | / | 92 degrees | / | 95 degrees for ISD = 1299m 92 degrees for ISD = 1732m | / | / | / | / | / | / | /
Electronic tilt | / | 102 degrees | / | 102 degrees | / | / | / | / | / | / | / | /
Handover margin (dB) | 3dB
UE attachment | Alt 1: based on RSRP Alt 2: based on SINR
Wrapping around method | Alt1: w/ wrap-around Alt2: w/o wrap-around
Multi-TRP operation, e.g., ideal or non-ideal backhaul/sync | Operation mode - Around 4GHz and 7GHz: single TRP operation or coherent joint transmission - Around 30GHz: single TRP operation or non-coherent joint transmission - Note: TRP(s) can be all DL+UL TRP, or randomly selected from {DL+UL TRP, UL-only TRP} Backhaul - Ideal (high-priority) - Non-ideal (low priority) Sync model - ideal - non-ideal frequency offset: uniformly distributed between [0, 0.01ppm] delay difference: uniformly distributed between [0, 1.67us] or [0, 65ns] TRP type - Single layer: active TRP only - Two layers: macro layer: active TRP micro layer: passive TRP for reflecting/enhancing signal, e.g., reconfiguration intelligent surface
Note: NTN assumptions are to be separately provided.

## Tab1 SLS for NTN
Paramters | High speed | Extreme long distance coverage in low density area | Urban coverage for massive connection | Air-to-Ground Scenario | Non-Terrestrial Network | NTN
Carrier frequency | [5 empty] | 2 GHz for DL and UL (S-band), 20 GHz for DL and 30 GHz for UL (Ka-band)
Aggregated system bandwidth | [5 empty] | 30 MHz (S-band), 400 MHz (Ka-band)
Simulation bandwidth | [5 empty] | S-band: DL 30 MHz and UL 30 MHz Ka-band: DL 400 MHz and UL 400 MHz The bandwidth per beam must be adapted based on the frequency factor and the polarization re-use option considered.
Layout | [5 empty] | See the sheet of NTN assumption for SLS
ISD | [5 empty] | NA
Total transmit power per BS | [5 empty] | See the sheet of NTN assumption for SLS
BS antenna configuration | [5 empty] | See the sheet of Antenna models for NTN
BS Polarized antenna modelling | [5 empty] | See the sheet of Antenna models for NTN
BS antenna height | [5 empty] | NA
BS antenna element gain | [5 empty] | See the sheet of Antenna models for NTN
BS noise figure | [5 empty] | NA
UE power class | [5 empty] | See the sheet of NTN assumption for SLS
UE antenna configuration | [5 empty] | See the sheet of Antenna models for NTN
UE Polarized antenna modelling | [5 empty] | See the sheet of Antenna models for NTN
UE antenna height | [5 empty] | 1.5m
UE antenna element gain | [5 empty] | See the sheet of Antenna models for NTN
UE noise figure | [5 empty] | See the sheet of NTN assumption for SLS
UE Receiver | [5 empty] | MMSE-IRC
UE distribution and UE speed | [5 empty] | See the sheet of NTN assumption for SLS
UE Power control parameter for UL | [5 empty] | NA
Traffic model | [5 empty] | FTP3: as in Table 6.1.1.1-7 of TR 38.821: 0.5MB as packet size, 200ms as mean inter-arrival time FTP3 IM: 0.1MB as packet size, 2s as mean inter-arrival time
Channel model | [5 empty] | Large scale model of TR 38.811
Numerology | [5 empty] | S-band: 15kHz, 30kHz Ka-band: 120kHz
Scheduling | [5 empty] | Same as TN
Inter-cell interference model | [5 empty] | See the sheet of NTN assumption for SLS
[Inter-cell interference estimation model] | [5 empty] | NA
Channel estimation assumption | [5 empty] | Realistic
Feedback assumption | [5 empty] | CSI feedback
O2I penetration loss (X% high loss, Y% low loss) | [5 empty] | NA
Mechanic tilt | [5 empty] | NA
Electronic tilt | [5 empty] | NA
Handover margin (dB) | [5 empty] | To be reported by the companies
UE attachment | [5 empty] | RSRP
Wrapping around method | [5 empty] | NA
Multi-TRP operation, e.g., ideal or non-ideal backhaul/sync | [5 empty] | See the sheet of NTN assumption for SLS

## Tab 2 SLS for NTN
| Parameters | Non-Terrestrial Network
Deployment parameters | Satellite orbit | Circular orbit
| Satellite altitude | GEO: 35786 km LEO: 600km, 1200km
| SLS Methodology (Single or Multiple Satellites ) | Single
| Cell/Beam Type (Earth-fixed, Quasi-earth fixed, Earth moving) | GEO: Earth-fixed LEO: Earth moving
| Cell Deployment (One beam per cell, Multiple beam per cell) | One beam per cell Multiple beam per cell
| Minimum User Elevation Angle | LEO: 30 deg
Payload parameters | Payload Type | Transparent Regenerative
| DL carrier frequency | S-band: 2 GHz Ka-band: 20 GHz
| Equivalent satellite antenna aperture | GEO: 22m for S band, 5m for Ka band LEO: 2.8m for S band, 0.5m for Ka band
| Payload Total DL power level (dBW) | LEO-600: 23
| Aggregated Satellite EIRP (Total) (dBW) | LEO-600: 56
| Carrier bandwidth | S band: 5MHz Ka band: 400 MHz
| Satellite EIRP density/beam (dBW/MHz) | GEO: 59 for S band, 40 for Ka band LEO-600: 37 for S band, 4 for Ka band
| Satellite Tx max Gain | GEO: 51dBi for S band, 58.5dBi for Ka band LEO: 33dBi for S band, 38.5dBi for Ka band
| Satellite 3 dB beam width (HPBW) | GEO: 0.4011 deg for S band, 0.1765 deg for Ka band LEO: 2.7 deg for S band, 1.7647 deg for Ka band
| Satellite beam diameter | GEO: 250km for S band, 110km for Ka band LEO-600: 50km for S band, 20km for Ka band
| Total number of simultaneously active beams | 16
| UL carrier frequency | S-band: 2 GHz Ka-band: 30 GHz
| Payload G/T | GEO: 19 dB/K for S band, 28 dB/K for Ka band LEO: 4.1 dB/K for S band, 13 dB/K for Ka band
| Satellite Rx max Gain | GEO: 51dBi for S band, 58.5dBi for Ka band LEO: 33dBi for S band, 38.5dBi for Ka band
UE parameters | Rx Gain | VSAT: 39.7 dBi Handheld: 0 dBi per element
| Noise Figure | VSAT: 1.2 dB Handheld: 7 dB
| Antenna temperature | VSAT: 150 K Handheld: 290 K
| UE G/T | VSAT: 15.9 dB/K Handheld: -31.6 dB/K
| Tx transmit power | VSAT: 33 dBm Handheld: 23 dBm
| Tx antenna gain | VSAT: 43.2 dBi Handheld: 0 dBi per element
Reference constellation parameters | Constellation details (orbital planes, satellites per orbital plane) | NA
| Beam layout | Baseline: Hexagonal mapping of the beam bore sight directions on UV plane defined in the satellite reference frame. Only the 3dB beam width parameters should be used. The beam diameter and beam spacing values can be computed directly from the 3 dB beam width assumptions and should be considered as informative.
| Total number of beam footprints | Baseline: 19-beam layout considering wrap-around mechanism (i.e. 18 beams surrounding the central beam and allocated on 2 distinct "tiers")
| Satellite position update frequency (e.g., simulation sampling rate) | NA
| Inter-beam distance (IBD) | Baseline: Inter-beam distance computation based on adjacent beam spacing, and adjacent beam spacing computation based on 3dB beam width of the satellite antenna pattern: ABS = sqrt(3) x sin(HPBW/2 [rad])
| Inter-Beam-Interference Modelling | The following wrap-around mechanism should be adopted for calibration: ● For FRF = 1, two additional tiers of beams are considered in the simulation surrounding the 19-beam layout (cf. Figure 6.1.1.1-1 – FRF=1). ● For FRF > 1, four additional tiers of beams are considered in the simulation surrounding the 19-beam layout (cf. Figure 6.1.1.1-1 – FRF=3). ● Considering a UE attached to a beam, in the DL/UL all remaining beams are treated as interference as long as these beams are sharing the same frequency band/polarization
| Beam footprint-to-satellite mapping (for multi-satellite) | reported by company if mult-sat SLS is reported
Others | Frequency re-use factor | Option 1: 1 | Option 2: 3 | Option 3: 2 if polarization re-use is enabled
| Polarization re-use | Option 1: Disable Option 2: Enable Note: Polarization re-use should apply only if circular polarization for terminal antenna is considered
| Propagation conditions | Base-line: Clear Sky Line of sight
| UE distribution | Base-line for calibration: at least X=10 UEs per beam with uniform distribution in all the Voronoi cell area associated to each beam. The cell area associated to a given beam is defined as the Voronoi cell associated with the corresponding beam centers.
| UE orientation | VSAT and Others: Ideal Tracking serving beam; Handheld: Random

## EVM with assisting node
Paramters | Multi-layer heterogeneous network with assisting node （based on dense urban）
Carrier frequency | Around 2 GHz Around 4 GHz Around 7 GHz Around 4GHz/7GHz + Around 4GHz/7GHz Around 4GHz/7GHz + Around 30GHz Note: Co-site deployment using different carrier frequencies is considered.
Aggregated system bandwidth | Around 2GHz: Up to [120] MHz (DL+UL) Around 4 GHz: Up to [200] MHz (DL+UL) Around 7 GHz: Up to [400]MHz (DL+UL) Around 30GHz: Up to 1GHz (DL+UL)
Simulation bandwidth | 20MHz per CC below 6GHz and 80 MHz per CC above 6GHz Note: For FDD, simulation BW is split equally between UL and DL
Layout | Two layers: - Macro layer BS: 4GHz/7GHz + Micro-layer assisting node: 4GHz/7GHz - Macro layer BS: 4GHz/7GHz + Micro-layer assisting node: 30GHz Note: - Micro layer assisting node: Random or fixed location, 4 assisting nodes per sector
ISD | Macro layer: 200m
Total transmit power per BS | Macro layer BS: Below 6GHz: 44dBm Around 7GHz: 56dBm Above 7.125GHz: 40dBm Micro layer assisting node: with adaptive beam: 0.4mW with fixed beam: 0mW
BS antenna configuration | Macro layer BS: Refer to the sheet of antenna models Micro layer assisting node: 2D antenna array with the number up to companies’ report
BS Polarized antenna modelling | Refer to the sheet of antenna models
BS antenna height | 25m for macro BS 10m for micro assisting node
BS antenna element gain | Macro layer BS: Refer to the sheet of antenna models Micro layer assisting node: up to companies’ report
BS noise figure | Below 7GHz: 5dB Above 7GHz: 7dB
UE power class | CPE/FWA: 31dBm normal UE: 26dBm, 23dBm
UE antenna configuration | Refer to the sheet of antenna models
UE Polarized antenna modelling | Refer to the sheet of antenna models
UE antenna height | hUT = 3(nfl – 1) + 1.5 nfl for outdoor UEs: 1 nfl for indoor UEs: nfl ~ uniform(1,Nfl) where Nfl ~ uniform(4,8)
UE antenna element gain | Refer to the sheet of antenna models
UE noise figure | Below 7GHz: 9dB Above 7GHz: 13dB (baseline performance), 10dB (high performance)
UE Receiver | DL: MMSE-IRC or R-ML Receiver UL: MMSE-IRC Receiver
UE distribution and UE speed | 80% indoor: 3km/h 20% outdoor: 30km/h
UE Power control parameter for UL | Alt 1: P0 = -60 dBm, alpha = 0.6 Alt 2: P0 = -80 dBm, alpha = 0.8 Alt 3: P0 = -86 dBm, alpha = 0.9 report by each company
Traffic model | Refer to our tdoc
Channel model | According to 38.901
Numerology | Around 700MHz 15kHz Around 2GHz 30kHz Around 4GHz: 30kHz Around 7GHz: 30kHz Around 15GHz: 30kHz Around 30GHz: 120kHz
Scheduling | PF
Inter-cell interference model | /
[Inter-cell interference estimation model] | Alt 1: Ideal, calculated by ground truth chanel matrix Alt 2: Retain only diagonal elements of interference Cov. matrix
Channel estimation assumption | Alt 1: Ideal Alt 2: Apply gauss noise to real channel matrix
Feedback assumption | Alt 1: Ideal Alt 2: R19 Type-I Codebook Alt 3: R16 eType-II Codebook
O2I penetration loss (X% high loss, Y% low loss) | Alt 1 - Low loss model – 80% - High-loss model – 20% Alt 2 - Low loss model – 50% - High-loss model – 50%
Mechanic tilt | /
Electronic tilt | /
Handover margin (dB) | 3dB
UE attachment | Alt 1: based on RSRP Alt 2: based on SINR
Wrapping around method | Alt1: w/ wrap-around Alt2: w/o wrap-around
Multi-TRP operation, e.g., ideal or non-ideal backhaul/sync | TRP type macro layer: active TRP micro layer: passive assisting node for reflecting/enhancing signal, e.g., reconfiguration intelligent surface Operation mode - Around 4GHz and 7GHz: single TRP operation or coherent joint transmission - Around 30GHz: single TRP operation or non-coherent joint transmission - Note: TRP(s) can be all DL+UL TRP, or randomly selected from {DL+UL TRP, UL-only TRP} Sync model - ideal - frequency offset: uniformly distributed between [0, 0.01ppm] - delay difference: uniformly distributed between [0, 1.67us] or [0, 65ns] Backhaul - Ideal - Non-ideal

## Sensing EVM
Parameters | Indoor factory | Dense urban | Urban macro | Rural | Highway | Nearshore waters
Layout | Single layer: - Indoor floor | Single layer: - Hex. Grid | Single layer: - Hex. Grid | Single layer: - Hex. Grid | Macro only | Macro only
Inter-BS distance | 50m (Equivalent to 18TRxPs per 300m x 150m) | 200m | 500m | 1732m | Macro cell: ISD = 1732m, 500m(Optional) | Macro cell: ISD = at least 500m
Carrier frequency | 4GHz, 7GHz, 30GHz |  |  | 700MHz, 4GHz, 7GHz | 7GHz | 7GHz
Simulation bandwidth | 4GHz: 100MHz 7GHz: 200MHz 30GHz: 400MHz
BS Tx power | 24dBm | FR1: 56dBm FR2: 41dBm
UE Tx power | 23dBm
BS antenna configurations | Refer to the sheet of antenna model
BS antenna height | Baseline: 8m (Optional): two fixed heights, either {4, 8} m, or {max(4, hc), 8}. | 10m | 25m | 35m | 25m (ISD=500m) or 35m (ISD=1732m) | 35m
BS receiver noise figure | Below 6GHz: 5dB Above 6GHz: 7dB
UE antenna configuration | Refer to the sheet of antenna model |  |  |  |  | /
UE antenna height | Baseline: 1.5m (Optional): uniformly distributed within [0.5, X2]m, where X2 = 2m for scenario 1(InF-SH) and X2= hc for scenario 2 (InF-DH) | 1.5m |  |  | Three vehicle types are defined as follows: - Type 1 (passenger vehicle with lower antenna position): length 5 meters, width 2.0 meters, height 1.6 meters, antenna height 0.75 meters - Type 2 (passenger vehicle with higher antenna position): length 5 meters, width 2.0 meters, height 1.6 meters, antenna height 1.6 meters - Type 3 (truck/bus): length 13 meters, width 2.6 meters, height 3 meters, antenna height 3 meters | /
UE receiver noise figure | Below 6GHz: 9dB Above 6GHz: 13dB (baseline performance), 10dB (high performance) |  |  |  |  | /
UE distribution | 100% Indoor, 3km/h, 10 users per TRxP | For UAV as sensing target: The overall number of UTs is 30 uniformly distributed in the center cell. All of the UTs are either terrestrial UTs or aerial UTs, all outdoors. Vertical distribution of aerial UE: Fixed height value of 200 m. FR1 is assumed for aerial UE. For human as sensing target: Uniform TRxP, 10 users per TRxP, 3 km/h |  |  | - Vehicle Type UT distribution follows vehicle UE dropping as in Table A.1.2-1 from TR36.885. - RSU-type UTs are uniformly allocated with 100m spacing in the middle of the freeway as per TR36.885. | /
Sensing transmitters and receivers properties | Sensing mode: TRP monostatic, TRP-UE bistatic, UE-TRP bistatic, UE-UE bistatic Rx/Tx location are selected among the TRPs and UEs location in the corresponding communication scenario | Sensing mode:  For UAV as sensing target: TRP monostatic, TRP-TRP bistatic  For human as sensing target: TRP monostatic, TRP-UE bistatic Rx/Tx location are selected among the TRPs and UEs location in the corresponding communication scenario |  |  | Sensing mode: TRP monostatic, TRP-UE bistatic, UE-TRP bistatic, UE monostatic Rx/Tx location are selected among the TRPs and UEs location in the corresponding communication scenario | TRP monostatic, TRP-TRP bistatic
Sensing target mobility | human: 3km/h AGV: 30km/h | For UAV as sensing target: Uniform distribution between 0km/h and 180km/h | human: 3km/h UAV: Uniform distribution between 0km/h and 180km/h | For UAV as sensing target: Uniform distribution between 0km/h and 180km/h | Vehicle: 140 km/h road or corner reflector: 0km/h | Uniform distribution between 10km/h and 60km/h
Sensing target 3D distribution | Uniformly distributed over the horizontal area of the convex hull of the TRP deployment | Horizontal: Uniformly distributed with a sensing area (e.g., center cell) Vertical for UAV: Option A: Uniform between 25m and 300m. Option B: Fixed height value chosen from {25, 50, 100, 200, 300} m | Horizontal for human and UAV: Uniformly distributed with a sensing area (e.g., center cell) Vertical for UAV: Option A: Uniform between 25m and 300m. Option B: Fixed height value chosen from {25, 50, 100, 200, 300} m | Horizontal for UAV: Uniformly distributed with a sensing area (e.g., center cell) Vertical for UAV: Option A: Uniform between 25m and 300m. Option B: Fixed height value chosen from {25, 50, 100, 200, 300} m | For vehicle as sensing target: The distance between the rear bumper of a vehicle and the front bumper of the following vehicle in the same lane is max {2 meter, an exponential random variable with the average of the speed * 2 sec}. For road as sensing target: all lanes | Uniformly distributed with a sensing area
Sensing target orientation | Random over the horizontal area |  |  |  | For vehicle as sensing target: Lane direction in horizontal plane | Random in the horizontal domain
Sensing target physical characteristics | Size (Length x Width x Height): - Child: 0.2m x 0.3m x 1m - Adult Pedestrian: 0.5m x 0.5m x 1.75m - AGV: 1.5 m x 3.0m x 1.5 m | Size (Length x Width x Height): - Child: 0.2m x 0.3m x 1m - Adult Pedestrian: 0.5m x 0.5m x 1.75m - UAV 1: 1.6m x 1.5m x 0.7m - UAV 2: 0.3m x 0.4m x 0.2m |  |  | For vehicle as sensing target: Size (Length x Width x Height): - Type 1/2 (passenger vehicle): 5m x 2m x 1.6m - Type 3 (truck/bus): 13m x 2.6m x 3m | Size (Length x Width x Height): - Ship 1: 270m x 30m x 30m - Ship 2: 100m x 15m x 15m