## Revision comments
2026-02-02 | v000 | Document created | Moderator
2026-02-02 | v001 | Decoupled Timing and Frequency control parameters into dedicated sheets | Moderator
2026-02-02 | v002 | Addin column “UE height" Removing "verage number of adjustment commands per second" | Moderator
2026-02-03 | v003 | A column has been added to report the “range of elevation angle. Reverted to 'Average number of adjustment commands per second | Moderator
2026-02-04 | v004 | Adding GEO scenario | Moderator

## Evaluation assumptions
Parameter | Description/Value
Satellite Orbit | As per RAN1#122 agreement
Satellite parameters | As per RAN1#122 agreement
Cell type | Quasi-Earth Fixed cell
- Moving cell may be considered and reported.
Range of elevation angle | Baseline: From 90 degree to minimum elevation angle.
Other values outside orbital plane to be reported. In this case, starting point is the highest elevation angle, and ending at the minimum elevation angle.
UE pre-compensation of RTT/Doppler on the service link | Case 1: At least for Scenario 1, based on assistance information provided by the Network
Case 2: For Scenario 2, based on at least the last known UE location
Details to be reported.
Other pre-compensation methods can be reported by companies.
Duty cycle | Baseline: Continuous UL transmission every slot
Other approaches if used, to be reported.
UE speed | Baseline: 3 km/h
To be reported
Timing tolerance when connected
(Note 1) | To be reported
Frequency tolerance when connected | To be reported
(Note 1)
Initial timing error | Baseline: 0
To be reported
Initial frequency error | Baseline: 0
To be reported
Other | To be reported
Note: Details of deriving UL timing and frequency error at gNB to be reported.
Performance metrics | Minimum period between two consecutive adjustment commands (in seconds)
Maximum period between two consecutive adjustment commands (in seconds)
Average number of adjustment commands per second
Average number of times frequency error exceeds tolerance limit per second
Average number of times timing error exceeds tolerance limit per second
Other metrics may be considered and reported.

## Case a-Timing-Eval Results
Timing control
Case a: The location uncertainty area is the area served by the cell or beam | [5 empty] | vivo
| Orbit | Band/freq | UA diameter (km) | SSB SCS (kHz) | SCS of PUSCH (kHz) | Cell type (e.g. Quasi-Earth Fixed cell) | Range of elevation angle | UE pre-compensation of RTT/Doppler on the service link (W/ e.g Case 1 or Case 2 or W/O) | UE speed | UE height | T_tol | Initial timing error | Minimum period between two consecutive adjustment commands (in seconds) | Maximum period between two consecutive adjustment commands (in seconds) | Average number of adjustment commands per second | Average number of times timing error exceeds tolerance limit per second | Comment
Set1- parameters | LEO600 | S/2GHz | 50 | 15 | 15 | Quasi-Earth Fixed cell | [30, 90] degrees | with case 1 | 3km/h | 0km | 0.944us | 0us |  |  | 2.5 | 2.5
|  |  |  | 15 | 30 | Quasi-Earth Fixed cell | [30, 90] degrees | with case 1 | 3km/h | 0km | 0.782us | 0us |  |  | 3 | 3
| LEO1200 | S/2GHz | 90 | 15 | 15 | Quasi-Earth Fixed cell | [30, 90] degrees | with case 1 | 3km/h | 0km | 0.944us | 0us |  |  | 1.2 | 1.2
|  |  |  | 15 | 30 | Quasi-Earth Fixed cell | [30, 90] degrees | with case 1 | 3km/h | 0km | 0.782us | 0us |  |  | 1.4 | 1.4
| GEO | S/2GHz | 250 | 15 | 15 | Quasi-Earth Fixed cell | [12.5, 90] degrees | with case 1 | 3km/h | 0km | 0.944us | 0us |  |  | 0.1 | 0.1
|  |  |  | 15 | 30 | Quasi-Earth Fixed cell | [12.5, 90] degrees | with case 1 | 3km/h | 0km | 0.782us | 0us |  |  | 0.1 | 0.1
| LEO600 | Ka/30GHz | 20 | 120 | 120 | Quasi-Earth Fixed cell | [30, 90] degrees | with case 1 | 3km/h | 0km | 0.244us | 0us |  |  | 3.8 | 3.8
| LEO1200 | Ka/30GHz | 40 | 120 | 120 | Quasi-Earth Fixed cell | [30, 90] degrees | with case 1 | 3km/h | 0km | 0.244us | 0us |  |  | 2 | 2
| GEO | Ka/30GHz | 110 | 120 | 120 | Quasi-Earth Fixed cell | [12.5, 90] degrees | with case 1 | 3km/h | 0km | 0.244us | 0us |  |  | 0.1 | 0.1
Set2- parameters | LEO600 | S/2GHz | 90 | 15 | 15 | Quasi-Earth Fixed cell | [30, 90] degrees | with case 1 | 3km/h | 0km | 0.944us | 0us |  |  | 4.5 | 4.5
|  |  |  | 15 | 30 | Quasi-Earth Fixed cell | [30, 90] degrees | with case 1 | 3km/h | 0km | 0.782us | 0us |  |  | 5.4 | 5.4
| LEO1200 | S/2GHz | 190 | 15 | 15 | Quasi-Earth Fixed cell | [30, 90] degrees | with case 1 | 3km/h | 0km | 0.944us | 0us |  |  | 2.5 | 2.5
|  |  |  | 15 | 30 | Quasi-Earth Fixed cell | [30, 90] degrees | with case 1 | 3km/h | 0km | 0.782us | 0us |  |  | 3 | 3
| GEO | S/2GHz | 450 | 15 | 15 | Quasi-Earth Fixed cell | [12.5, 90] degrees | with case 1 | 3km/h | 0km | 0.944us | 0us |  |  | 0.1 | 0.1
|  |  |  | 15 | 30 | Quasi-Earth Fixed cell | [12.5, 90] degrees | with case 1 | 3km/h | 0km | 0.782us | 0us |  |  | 0.1 | 0.1
| LEO600 | Ka/30GHz | 50 | 120 | 120 | Quasi-Earth Fixed cell | [30, 90] degrees | with case 1 | 3km/h | 0km | 0.244us | 0us |  |  | 9.6 | 9.6
| LEO1200 | Ka/30GHz | 90 | 120 | 120 | Quasi-Earth Fixed cell | [30, 90] degrees | with case 1 | 3km/h | 0km | 0.244us | 0us |  |  | 4.5 | 4.5
| GEO | Ka/30GHz | 280 | 120 | 120 | Quasi-Earth Fixed cell | [12.5, 90] degrees | with case 1 | 3km/h | 0km | 0.244us | 0us |  |  | 0.2 | 0.2
Case a: The location uncertainty area is the area served by the cell or beam | [5 empty] | Qualcomm
| Orbit | Band/freq | UA diameter (km) | SSB SCS (kHz) | SCS of PUSCH (kHz) | Cell type (e.g. Quasi-Earth Fixed cell) | Range of elevation angle | UE pre-compensation of RTT/Doppler on the service link (W/ e.g Case 1 or Case 2 or W/O) | UE speed | UE height | T_tol | Initial timing error | Minimum period between two consecutive adjustment commands (in seconds) | Maximum period between two consecutive adjustment commands (in seconds) | Average number of adjustment commands per second | Average number of times timing error exceeds tolerance limit per second | Comment
Set1- parameters | LEO600 | S/2GHz | 50 | 15 | 15 | Quasi-Earth Fixed Cell | Baseline | Reference location at UA_diameter/2 (random direction) | 3 km/h | 0 m | ±2.345 μs | Unif(-CP/2, CP/2) | 5.0214 | 13.7549 | 0.2677 | 0.2677 | No UE timing and frequency error assumed
|  |  |  | 15 | 30 | Quasi-Earth Fixed Cell | Baseline | Reference location at UA_diameter/2 (random direction) | 3 km/h | 0 m | ±1.17 μs | Unif(-CP/2, CP/2) | 2.3709 | 8.0865 | 0.66998 | 0.66998 | No UE timing and frequency error assumed
| LEO1200 | S/2GHz | 90 | 15 | 15 | Quasi-Earth Fixed Cell | Baseline | Reference location at UA_diameter/2 (random direction) | 3 km/h | 0 m | ±2.345 μs | Unif(-CP/2, CP/2) | 5.8187 | 17.7751 | 0.24819 | 0.24819 | No UE timing and frequency error assumed
|  |  |  | 15 | 30 | Quasi-Earth Fixed Cell | Baseline | Reference location at UA_diameter/2 (random direction) | 3 km/h | 0 m | ±1.17 μs | Unif(-CP/2, CP/2) | 2.4569 | 9.0184 | 0.62159 | 0.62159 | No UE timing and frequency error assumed
| GEO | S/2GHz | 250 | 15 | 15 | Quasi-Earth Fixed Cell | Baseline | Reference location at UA_diameter/2 (random direction) | 3 km/h | 0 m | ±2.345 μs | Unif(-CP/2, CP/2) |  |  |  |  | Did not evaluate for GEO
|  |  |  | 15 | 30 | Quasi-Earth Fixed Cell | Baseline | Reference location at UA_diameter/2 (random direction) | 3 km/h | 0 m | ±1.17 μs | Unif(-CP/2, CP/2) |  |  |  |  | Did not evaluate for GEO
| LEO600 | Ka/30GHz | 20 | 120 | 120 | Quasi-Earth Fixed Cell | Baseline | Reference location at UA_diameter/2 (random direction) | 3 km/h | 0 m | ±0.295 μs | Unif(-CP/2, CP/2) | 1.4903 | 5.7598 | 0.95816 | 0.95816 | No UE timing and frequency error assumed
| LEO1200 | Ka/30GHz | 40 | 120 | 120 | Quasi-Earth Fixed Cell | Baseline | Reference location at UA_diameter/2 (random direction) | 3 km/h | 0 m | ±0.295 μs | Unif(-CP/2, CP/2) | 3.2762 | 7.588 | 0.98481 | 0.98481 | No UE timing and frequency error assumed
| GEO | Ka/30GHz | 110 | 120 | 120 | Quasi-Earth Fixed Cell | Baseline | Reference location at UA_diameter/2 (random direction) | 3 km/h | 0 m | ±0.295 μs | Unif(-CP/2, CP/2) |  |  | 0.98481 |  | No UE timing and frequency error assumed
Set2- parameters | LEO600 | S/2GHz | 90 | 15 | 15 | Quasi-Earth Fixed Cell | Baseline | Reference location at UA_diameter/2 (random direction) | 3 km/h | 0 m | ±2.345 μs | Unif(-CP/2, CP/2) | 3.8671 | 10.2098 | 0.4839 | 0.4839 | No UE timing and frequency error assumed
|  |  |  | 15 | 30 | Quasi-Earth Fixed Cell | Baseline | Reference location at UA_diameter/2 (random direction) | 3 km/h | 0 m | ±1.17 μs | Unif(-CP/2, CP/2) | 1.7023 | 5.8317 | 1.1634 | 1.1634 | No UE timing and frequency error assumed
| LEO1200 | S/2GHz | 190 | 15 | 15 | Quasi-Earth Fixed Cell | Baseline | Reference location at UA_diameter/2 (random direction) | 3 km/h | 0 m | ±2.345 μs | Unif(-CP/2, CP/2) | 4.019 | 12.4783 | 0.52595 | 0.52595 | No UE timing and frequency error assumed
|  |  |  | 15 | 30 | Quasi-Earth Fixed Cell | Baseline | Reference location at UA_diameter/2 (random direction) | 3 km/h | 0 m | ±1.17 μs | Unif(-CP/2, CP/2) | 1.5316 | 7.478 | 1.2585 | 1.2585 | No UE timing and frequency error assumed
| GEO | S/2GHz | 450 | 15 | 15 | Quasi-Earth Fixed Cell | Baseline | Reference location at UA_diameter/2 (random direction) | 3 km/h | 0 m | ±2.345 μs | Unif(-CP/2, CP/2) |  |  |  |  | Did not evaluate for GEO
|  |  |  | 15 | 30 | Quasi-Earth Fixed Cell | Baseline | Reference location at UA_diameter/2 (random direction) | 3 km/h | 0 m | ±1.17 μs | Unif(-CP/2, CP/2) |  |  |  |  | Did not evaluate for GEO
| LEO600 | Ka/30GHz | 50 | 120 | 120 | Quasi-Earth Fixed Cell | Baseline | Reference location at UA_diameter/2 (random direction) | 3 km/h | 0 m | ±0.295 μs | Unif(-CP/2, CP/2) | 0.7467 | 3.7672 | 2.3989 | 2.3989 | Did not evaluate for GEO
| LEO1200 | Ka/30GHz | 90 | 120 | 120 | Quasi-Earth Fixed Cell | Baseline | Reference location at UA_diameter/2 (random direction) | 3 km/h | 0 m | ±0.295 μs | Unif(-CP/2, CP/2) | 1.2232 | 5.824 | 2.2164 | 2.2164 | No UE timing and frequency error assumed
| GEO | Ka/30GHz | 280 | 120 | 120 | Quasi-Earth Fixed Cell | Baseline | Reference location at UA_diameter/2 (random direction) | 3 km/h | 0 m | ±0.295 μs | Unif(-CP/2, CP/2) |  |  |  |  | Did not evaluate for GEO
Case a: The location uncertainty area is the area served by the cell or beam | [5 empty] | Qualcomm
| Orbit | Band/freq | UA diameter (km) | SSB SCS (kHz) | SCS of PUSCH (kHz) | Cell type (e.g. Quasi-Earth Fixed cell) | Range of elevation angle | UE pre-compensation of RTT/Doppler on the service link (W/ e.g Case 1 or Case 2 or W/O) | UE speed | UE height | T_tol | Initial timing error | Minimum period between two consecutive adjustment commands (in seconds) | Maximum period between two consecutive adjustment commands (in seconds) | Average number of adjustment commands per second | Average number of times timing error exceeds tolerance limit per second | Comment
Set1- parameters | LEO600 | S/2GHz | 50 | 15 | 15 | Quasi-Earth Fixed Cell | Baseline | Reference location at UA_diameter/2 (random direction) | 120 km/h | 0 m | ±2.345 μs | Unif(-CP/2, CP/2) | 4.0984 | 11.679 | 0.2778 | 0.2778 | No UE timing and frequency error assumed
|  |  |  | 15 | 30 | Quasi-Earth Fixed Cell | Baseline | Reference location at UA_diameter/2 (random direction) | 120 km/h | 0 m | ±1.17 μs | Unif(-CP/2, CP/2) | 2.2314 | 8.5113 | 0.6968 | 0.6968 | No UE timing and frequency error assumed
| LEO1200 | S/2GHz | 90 | 15 | 15 | Quasi-Earth Fixed Cell | Baseline | Reference location at UA_diameter/2 (random direction) | 120 km/h | 0 m | ±2.345 μs | Unif(-CP/2, CP/2) | 6.2907 | 16.3157 | 0.25917 | 0.25917 | No UE timing and frequency error assumed
|  |  |  | 15 | 30 | Quasi-Earth Fixed Cell | Baseline | Reference location at UA_diameter/2 (random direction) | 120 km/h | 0 m | ±1.17 μs | Unif(-CP/2, CP/2) | 2.1684 | 10.3484 | 0.64882 | 0.64882 | No UE timing and frequency error assumed
| GEO | S/2GHz | 250 | 15 | 15 | Quasi-Earth Fixed Cell | Baseline | Reference location at UA_diameter/2 (random direction) | 120 km/h | 0 m | ±2.345 μs | Unif(-CP/2, CP/2) |  |  |  |  | Did not evaluate for GEO
|  |  |  | 15 | 30 | Quasi-Earth Fixed Cell | Baseline | Reference location at UA_diameter/2 (random direction) | 120 km/h | 0 m | ±1.17 μs | Unif(-CP/2, CP/2) |  |  |  |  | Did not evaluate for GEO
| LEO600 | Ka/30GHz | 20 | 120 | 120 | Quasi-Earth Fixed Cell | Baseline | Reference location at UA_diameter/2 (random direction) | 120 km/h | 0 m | ±0.295 μs | Unif(-CP/2, CP/2) | 0.94337 | 8.5108 | 1.0876 | 1.0876 | No UE timing and frequency error assumed
| LEO1200 | Ka/30GHz | 40 | 120 | 120 | Quasi-Earth Fixed Cell | Baseline | Reference location at UA_diameter/2 (random direction) | 120 km/h | 0 m | ±0.295 μs | Unif(-CP/2, CP/2) | 0.94127 | 11.1871 | 1.1092 | 1.1092 | No UE timing and frequency error assumed
| GEO | Ka/30GHz | 110 | 120 | 120 | Quasi-Earth Fixed Cell | Baseline | Reference location at UA_diameter/2 (random direction) | 120 km/h | 0 m | ±0.295 μs | Unif(-CP/2, CP/2) |  |  |  |  | No UE timing and frequency error assumed
Set2- parameters | LEO600 | S/2GHz | 90 | 15 | 15 | Quasi-Earth Fixed Cell | Baseline | Reference location at UA_diameter/2 (random direction) | 120 km/h | 0 m | ±2.345 μs | Unif(-CP/2, CP/2) | 2.7021 | 8.0828 | 0.49357 | 0.49357 | No UE timing and frequency error assumed
|  |  |  | 15 | 30 | Quasi-Earth Fixed Cell | Baseline | Reference location at UA_diameter/2 (random direction) | 120 km/h | 0 m | ±1.17 μs | Unif(-CP/2, CP/2) | 1.4348 | 4.5336 | 1.1875 | 1.1875 | No UE timing and frequency error assumed
| LEO1200 | S/2GHz | 190 | 15 | 15 | Quasi-Earth Fixed Cell | Baseline | Reference location at UA_diameter/2 (random direction) | 120 km/h | 0 m | ±2.345 μs | Unif(-CP/2, CP/2) | 3.8507 | 9.986 | 0.53562 | 0.53562 | No UE timing and frequency error assumed
|  |  |  | 15 | 30 | Quasi-Earth Fixed Cell | Baseline | Reference location at UA_diameter/2 (random direction) | 120 km/h | 0 m | ±1.17 μs | Unif(-CP/2, CP/2) | 1.3752 | 6.3205 | 1.2834 | 1.2834 | No UE timing and frequency error assumed
| GEO | S/2GHz | 450 | 15 | 15 | Quasi-Earth Fixed Cell | Baseline | Reference location at UA_diameter/2 (random direction) | 120 km/h | 0 m | ±2.345 μs | Unif(-CP/2, CP/2) |  |  |  |  | Did not evaluate for GEO
|  |  |  | 15 | 30 | Quasi-Earth Fixed Cell | Baseline | Reference location at UA_diameter/2 (random direction) | 120 km/h | 0 m | ±1.17 μs | Unif(-CP/2, CP/2) |  |  |  |  | Did not evaluate for GEO
| LEO600 | Ka/30GHz | 50 | 120 | 120 | Quasi-Earth Fixed Cell | Baseline | Reference location at UA_diameter/2 (random direction) | 120 km/h | 0 m | ±0.295 μs | Unif(-CP/2, CP/2) | 0.54679 | 3.6584 | 2.4962 | 2.4962 | Did not evaluate for GEO
| LEO1200 | Ka/30GHz | 90 | 120 | 120 | Quasi-Earth Fixed Cell | Baseline | Reference location at UA_diameter/2 (random direction) | 120 km/h | 0 m | ±0.295 μs | Unif(-CP/2, CP/2) | 0.58919 | 4.5546 | 2.3147 | 2.3147 | No UE timing and frequency error assumed
| GEO | Ka/30GHz | 280 | 120 | 120 | Quasi-Earth Fixed Cell | Baseline | Reference location at UA_diameter/2 (random direction) | 120 km/h | 0 m | ±0.295 μs | Unif(-CP/2, CP/2) |  |  |  |  | Did not evaluate for GEO
Case a: The location uncertainty area is the area served by the cell or beam | [5 empty] | Qualcomm
| Orbit | Band/freq | UA diameter (km) | SSB SCS (kHz) | SCS of PUSCH (kHz) | Cell type (e.g. Quasi-Earth Fixed cell) | Range of elevation angle | UE pre-compensation of RTT/Doppler on the service link (W/ e.g Case 1 or Case 2 or W/O) | UE speed | UE height | T_tol | Initial timing error | Minimum period between two consecutive adjustment commands (in seconds) | Maximum period between two consecutive adjustment commands (in seconds) | Average number of adjustment commands per second | Average number of times timing error exceeds tolerance limit per second | Comment
Set1- parameters | LEO600 | S/2GHz | 50 | 15 | 15 | Quasi-Earth Fixed Cell | Baseline | Reference location at UA_diameter/2 (random direction) | 1500 km/h | 10 km | ±2.345 μs | Unif(-CP/2, CP/2) | 1.322 | 9.1728 | 0.66658 | 0.66658 | No UE timing and frequency error assumed
|  |  |  | 15 | 30 | Quasi-Earth Fixed Cell | Baseline | Reference location at UA_diameter/2 (random direction) | 1500 km/h | 10 km | ±1.17 μs | Unif(-CP/2, CP/2) | 0.69005 | 6.6642 | 1.5893 | 1.5893 | No UE timing and frequency error assumed
| LEO1200 | S/2GHz | 90 | 15 | 15 | Quasi-Earth Fixed Cell | Baseline | Reference location at UA_diameter/2 (random direction) | 1500 km/h | 10 km | ±2.345 μs | Unif(-CP/2, CP/2) | 1.7809 | 15.5406 | 0.65362 | 0.65362 | No UE timing and frequency error assumed
|  |  |  | 15 | 30 | Quasi-Earth Fixed Cell | Baseline | Reference location at UA_diameter/2 (random direction) | 1500 km/h | 10 km | ±1.17 μs | Unif(-CP/2, CP/2) | 0.69415 | 10.2695 | 1.5595 | 1.5595 | No UE timing and frequency error assumed
| GEO | S/2GHz | 250 | 15 | 15 | Quasi-Earth Fixed Cell | Baseline | Reference location at UA_diameter/2 (random direction) | 1500 km/h | 10 km | ±2.345 μs | Unif(-CP/2, CP/2) |  |  |  |  | Did not evaluate for GEO
|  |  |  | 15 | 30 | Quasi-Earth Fixed Cell | Baseline | Reference location at UA_diameter/2 (random direction) | 1500 km/h | 10 km | ±1.17 μs | Unif(-CP/2, CP/2) |  |  |  |  | Did not evaluate for GEO
| LEO600 | Ka/30GHz | 20 | 120 | 120 | Quasi-Earth Fixed Cell | Baseline | Reference location at UA_diameter/2 (random direction) | 1500 km/h | 10 km | ±0.295 μs | Unif(-CP/2, CP/2) | 0.2405 | 3.915 | 5.3199 | 5.3199 | No UE timing and frequency error assumed
| LEO1200 | Ka/30GHz | 40 | 120 | 120 | Quasi-Earth Fixed Cell | Baseline | Reference location at UA_diameter/2 (random direction) | 1500 km/h | 10 km | ±0.295 μs | Unif(-CP/2, CP/2) | 0.23411 | 5.5346 | 5.3217 | 5.3217 | No UE timing and frequency error assumed
| GEO | Ka/30GHz | 110 | 120 | 120 | Quasi-Earth Fixed Cell | Baseline | Reference location at UA_diameter/2 (random direction) | 1500 km/h | 10 km | ±0.295 μs | Unif(-CP/2, CP/2) |  |  |  |  | No UE timing and frequency error assumed
Set2- parameters | LEO600 | S/2GHz | 90 | 15 | 15 | Quasi-Earth Fixed Cell | Baseline | Reference location at UA_diameter/2 (random direction) | 1500 km/h | 10 km | ±2.345 μs | Unif(-CP/2, CP/2) | 0.99297 | 8.539 | 0.8058 | 0.8058 | No UE timing and frequency error assumed
|  |  |  | 15 | 30 | Quasi-Earth Fixed Cell | Baseline | Reference location at UA_diameter/2 (random direction) | 1500 km/h | 10 km | ±1.17 μs | Unif(-CP/2, CP/2) | 0.52166 | 6.3333 | 1.8784 | 1.8784 | No UE timing and frequency error assumed
| LEO1200 | S/2GHz | 190 | 15 | 15 | Quasi-Earth Fixed Cell | Baseline | Reference location at UA_diameter/2 (random direction) | 1500 km/h | 10 km | ±2.345 μs | Unif(-CP/2, CP/2) | 1.2456 | 13.535 | 0.82845 | 0.82845 | No UE timing and frequency error assumed
|  |  |  | 15 | 30 | Quasi-Earth Fixed Cell | Baseline | Reference location at UA_diameter/2 (random direction) | 1500 km/h | 10 km | ±1.17 μs | Unif(-CP/2, CP/2) | 0.49789 | 8.8152 | 1.9229 | 1.9229 | No UE timing and frequency error assumed
| GEO | S/2GHz | 450 | 15 | 15 | Quasi-Earth Fixed Cell | Baseline | Reference location at UA_diameter/2 (random direction) | 1500 km/h | 10 km | ±2.345 μs | Unif(-CP/2, CP/2) |  |  |  |  | Did not evaluate for GEO
|  |  |  | 15 | 30 | Quasi-Earth Fixed Cell | Baseline | Reference location at UA_diameter/2 (random direction) | 1500 km/h | 10 km | ±1.17 μs | Unif(-CP/2, CP/2) |  |  |  |  | Did not evaluate for GEO
| LEO600 | Ka/30GHz | 50 | 120 | 120 | Quasi-Earth Fixed Cell | Baseline | Reference location at UA_diameter/2 (random direction) | 1500 km/h | 10 km | ±0.295 μs | Unif(-CP/2, CP/2) | 0.19249 | 3.874 | 5.9608 | 5.9608 | Did not evaluate for GEO
| LEO1200 | Ka/30GHz | 90 | 120 | 120 | Quasi-Earth Fixed Cell | Baseline | Reference location at UA_diameter/2 (random direction) | 1500 km/h | 10 km | ±0.295 μs | Unif(-CP/2, CP/2) | 0.19388 | 5.6448 | 5.8326 | 5.8326 | No UE timing and frequency error assumed
| GEO | Ka/30GHz | 280 | 120 | 120 | Quasi-Earth Fixed Cell | Baseline | Reference location at UA_diameter/2 (random direction) | 1500 km/h | 10 km | ±0.295 μs | Unif(-CP/2, CP/2) |  |  |  |  | Did not evaluate for GEO
Case a: The location uncertainty area is the area served by the cell or beam | [5 empty] | ST Engineering iDirect
| Orbit | Band/freq | UA diameter (km) | SSB SCS (kHz) | SCS of PUSCH (kHz) | Cell type (e.g. Quasi-Earth Fixed cell) | Range of elevation angle | UE pre-compensation of RTT/Doppler on the service link (W/ e.g Case 1 or Case 2 or W/O) | UE speed | UE height | T_tol | Initial timing error | Minimum period between two consecutive adjustment commands (in seconds) | Maximum period between two consecutive adjustment commands (in seconds) | Average number of adjustment commands per second | Average number of times timing error exceeds tolerance limit per second | Comment
Set1- parameters | LEO600 | S/2GHz | 50 | 15 | 15 | Quasi-Earth Fixed | from 30 to 90 to 30 | W/O | 3 km/h | 0 | ±0.35 μs | 0 | 0.37 | 3.04 | 0.37 | 0 | No reference location is used, tracking on DL with closed-loop UL, maximum delay error is 0.34 us
|  |  |  | 15 | 30 | Quasi-Earth Fixed | from 30 to 90 to 30 | W/O | 3 km/h | 0 | ±0.3 μs | 0 | 0.37 | 3.04 | 0.37 | 0 | No reference location is used, tracking on DL with closed-loop UL, maximum delay error is 0.27 us
| LEO1200 | S/2GHz | 90 | 15 | 15 | Quasi-Earth Fixed | from 30 to 90 to 30 | W/O | 3 km/h | 0 | ±1.5 μs | 0 | 0.02 | 6.14 | 0.18 | 0 | No reference location is used, tracking on DL with closed-loop UL, maximum delay error is 1.438 us
|  |  |  | 15 | 30 | Quasi-Earth Fixed | from 30 to 90 to 30 | W/O | 3 km/h | 0 | ±1 μs | 0 | 0.02 | 6.14 | 0.18 | 0 | No reference location is used, tracking on DL with closed-loop UL, maximum delay error is 0.53 us
| GEO | S/2GHz | 250 | 15 | 15 | [11 empty] | Evaluation pending
|  |  |  | 15 | 30 | [11 empty] | Evaluation pending
| LEO600 | Ka/30GHz | 20 | 120 | 120 | Quasi-Earth Fixed | from 30 to 90 to 30 | W/O | 3 km/h | 0 | ±0.2 μs | 0 | 1.88 | 3.02 | 0.37 | 0 | No reference location is used, tracking on DL with closed-loop UL, maximum delay error is 0.16 us
| LEO1200 | Ka/30GHz | 40 | 120 | 120 | Quasi-Earth Fixed | from 30 to 90 to 30 | W/O | 3 km/h | 0 | ±0.05 μs | 0 | 3.25 | 5.99 | 0.18 | 0 | No reference location is used, tracking on DL with closed-loop UL, maximum delay error is 0.04 us
| GEO | Ka/30GHz | 110 | 120 | 120 | [11 empty] | Evaluation pending
Set2- parameters | LEO600 | S/2GHz | 90 | 15 | 15 | Quasi-Earth Fixed | from 30 to 90 to 30 | W/O | 3 km/h | 0 | ±0.35 μs | 0 | 0.37 | 3.04 | 0.37 | 0 | No reference location is used, tracking on DL with closed-loop UL, maximum delay error is 0.34 us
|  |  |  | 15 | 30 | Quasi-Earth Fixed | from 30 to 90 to 30 | W/O | 3 km/h | 0 | ±0.3 μs | 0 | 0.37 | 3.04 | 0.37 | 0 | No reference location is used, tracking on DL with closed-loop UL, maximum delay error is 0.27 us
| LEO1200 | S/2GHz | 190 | 15 | 15 | Quasi-Earth Fixed | from 30 to 90 to 30 | W/O | 3 km/h | 0 | ±1.5 μs | 0 | 0.02 | 6.14 | 0.18 | 0 | No reference location is used, tracking on DL with closed-loop UL, maximum delay error is 1.438 us
|  |  |  | 15 | 30 | Quasi-Earth Fixed | from 30 to 90 to 30 | W/O | 3 km/h | 0 | ±1 μs | 0 | 0.02 | 6.14 | 0.18 | 0 | No reference location is used, tracking on DL with closed-loop UL, maximum delay error is 0.53 us
| GEO | S/2GHz | 450 | 15 | 15 | [11 empty] | Evaluation pending
|  |  |  | 15 | 30 | [11 empty] | Evaluation pending
| LEO600 | Ka/30GHz | 50 | 120 | 120 | Quasi-Earth Fixed | from 30 to 90 to 30 | W/O | 3 km/h | 0 | ±0.2 μs | 0 | 1.88 | 3.02 | 0.37 | 0 | No reference location is used, tracking on DL with closed-loop UL, maximum delay error is 0.16 us
| LEO1200 | Ka/30GHz | 90 | 120 | 120 | Quasi-Earth Fixed | from 30 to 90 to 30 | W/O | 3 km/h | 0 | ±0.05 μs | 0 | 3.25 | 5.99 | 0.18 | 0 | No reference location is used, tracking on DL with closed-loop UL, maximum delay error is 0.04 us
| GEO | Ka/30GHz | 280 | 120 | 120 | [11 empty] | Evaluation pending
Case a: The location uncertainty area is the area served by the cell or beam | [5 empty] | Huawei, HiSilicon
| Orbit | Band/freq | UA diameter (km) | SSB SCS (kHz) | SCS of PUSCH (kHz) | Cell type (e.g. Quasi-Earth Fixed cell) | Range of elevation angle | UE pre-compensation of RTT/Doppler on the service link (W/ e.g Case 1 or Case 2 or W/O) | UE speed | UE height | T_tol | Initial timing error | Minimum period between two consecutive adjustment commands (in seconds) | Maximum period between two consecutive adjustment commands (in seconds) | Average number of adjustment commands per second | Average number of times timing error exceeds tolerance limit per second | Comment
Set1- parameters | LEO600 | S/2GHz | 50 | 15 | 15 | Quasi-Earth Fixed cell | 90 degree to 30 degree | Case 1 | 3 | 0 | 1/2CP-Te | Error caused by location uncertainty | 0.93 | 5.13 | 0.6
|  |  |  | 15 | 30 | Quasi-Earth Fixed cell | 90 degree to 30 degree | Case 1 | 3 | 0 | 1/2CP-Te | Error caused by location uncertainty | 0.4 | 2.24 | 1.38
| LEO1200 | S/2GHz | 90 | 15 | 15 | Quasi-Earth Fixed cell | 90 degree to 30 degree | Case 1 | 3 | 0 | 1/2CP-Te | Error caused by location uncertainty | 1.088 | 4.776 | 0.56
|  |  |  | 15 | 30 | Quasi-Earth Fixed cell | 90 degree to 30 degree | Case 1 | 3 | 0 | 1/2CP-Te | Error caused by location uncertainty | 0.4715 | 2.1085 | 1.3
| GEO | S/2GHz | 250 | 15 | 15
|  |  |  | 15 | 30
| LEO600 | Ka/30GHz | 20 | 120 | 120 | Quasi-Earth Fixed cell | 90 degree to 30 degree | Case 1 | 3 | 0 | 1/2CP-Te | Error caused by location uncertainty | 0.21 | 0.93 | 2.81
| LEO1200 | Ka/30GHz | 40 | 120 | 120 | Quasi-Earth Fixed cell | 90 degree to 30 degree | Case 1 | 3 | 0 | 1/2CP-Te | Error caused by location uncertainty | 0.22 | 0.81 | 2.88
| GEO | Ka/30GHz | 110 | 120 | 120
Set2- parameters | LEO600 | S/2GHz | 90 | 15 | 15 | Quasi-Earth Fixed cell | 90 degree to 30 degree | Case 1 | 3 | 0 | 1/2CP-Te | Error caused by location uncertainty | 0.52 | 3.08 | 1.07
|  |  |  | 15 | 30 | Quasi-Earth Fixed cell | 90 degree to 30 degree | Case 1 | 3 | 0 | 1/2CP-Te | Error caused by location uncertainty | 0.23 | 1.35 | 2.49
| LEO1200 | S/2GHz | 190 | 15 | 15 | Quasi-Earth Fixed cell | 90 degree to 30 degree | Case 1 | 3 | 0 | 1/2CP-Te | Error caused by location uncertainty | 0.516 | 2.291 | 1.21
|  |  |  | 15 | 30 | Quasi-Earth Fixed cell | 90 degree to 30 degree | Case 1 | 3 | 0 | 1/2CP-Te | Error caused by location uncertainty | 0.2235 | 0.9925 | 2.79
| GEO | S/2GHz | 450 | 15 | 15
|  |  |  | 15 | 30
| LEO600 | Ka/30GHz | 50 | 120 | 120 | Quasi-Earth Fixed cell | 90 degree to 30 degree | Case 1 | 3 | 0 | 1/2CP-Te | Error caused by location uncertainty | 0.09 | 0.45 | 6.71
| LEO1200 | Ka/30GHz | 90 | 120 | 120 | Quasi-Earth Fixed cell | 90 degree to 30 degree | Case 1 | 3 | 0 | 1/2CP-Te | Error caused by location uncertainty | 0.0998 | 0.41 | 6.3
| GEO | Ka/30GHz | 280 | 120 | 120
Case a: The location uncertainty area is the area served by the cell or beam | [5 empty] | Ericsson
| Orbit | Band/freq | UA diameter (km) | SSB SCS (kHz) | SCS of PUSCH (kHz) | Cell type (e.g. Quasi-Earth Fixed cell) | Range of elevation angle | UE pre-compensation of RTT/Doppler on the service link (W/ e.g Case 1 or Case 2 or W/O) | UE speed | UE height | T_tol | Initial timing error | Minimum period between two consecutive adjustment commands (in seconds) | Maximum period between two consecutive adjustment commands (in seconds) | Average number of adjustment commands per second | Average number of times timing error exceeds tolerance limit per second | Comment
Set1- parameters | LEO600 | S/2GHz | 50 | 15 | 15
|  |  |  | 15 | 30
| LEO1200 | S/2GHz | 90 | 15 | 15
|  |  |  | 15 | 30
| GEO | S/2GHz | 250 | 15 | 15
|  |  |  | 15 | 30
| LEO600 | Ka/30GHz | 20 | 120 | 120
| LEO1200 | Ka/30GHz | 40 | 120 | 120
| GEO | Ka/30GHz | 110 | 120 | 120
Set2- parameters | LEO600 | S/2GHz | 90 | 15 | 15 | Quasi-Earth fixed | from 90 to 30 | W/O | 3 km/h | 0 | 19 Ts | 0 | 0.028 | 1.35 | 23 | 23 | Legacy TAC
[6 empty] | Quasi-Earth fixed | from 90 to 30 | Case 1 | 3 km/h | 0 | 19 Ts | 0 | 0.88 | 6.37 | 0.83 | 0.83 | Legacy TAC
[6 empty] | Quasi-Earth fixed | from 90 to 30 | W/O | 3 km/h | 0 | 19 Ts | 0 | 1.35 | 4.67 | 0.37 | 0.37 | TAC with TA drift
[6 empty] | Quasi-Earth fixed | from 90 to 30 | Case 1 | 3 km/h | 0 | 19 Ts | 0 | 0.97 | 22 | 0.076 | 0.076 | TAC with TA drift
[6 empty] | Quasi-Earth fixed | from 90 to 30 | Case 1 | 3 km/h | 0 | 19 Ts | 0 | (91,5) | (91,5) | 0.01 | 0.01 | Position adjustment command (sent when T_tol or F_tol exceeded)
|  |  |  | 15 | 30
| LEO1200 | S/2GHz | 190 | 15 | 15
|  |  |  | 15 | 30
| GEO | S/2GHz | 450 | 15 | 15
|  |  |  | 15 | 30
| LEO600 | Ka/30GHz | 50 | 120 | 120
| LEO1200 | Ka/30GHz | 90 | 120 | 120
| GEO | Ka/30GHz | 280 | 120 | 120
Case a: The location uncertainty area is the area served by the cell or beam | [5 empty] | ZTE
| Orbit | Band/freq | UA diameter (km) | SSB SCS (kHz) | SCS of PUSCH (kHz) | Cell type (e.g. Quasi-Earth Fixed cell) | Range of elevation angle | UE pre-compensation of RTT/Doppler on the service link (W/ e.g Case 1 or Case 2 or W/O) | UE speed | UE height | T_tol | Initial timing error | Minimum period between two consecutive adjustment commands (in seconds) | Maximum period between two consecutive adjustment commands (in seconds) | Average number of adjustment commands per second | Average number of times timing error exceeds tolerance limit per second | Comment
Set1- parameters | LEO600 | S/2GHz | 50 | 15 | 15 | Quasi-Earth Fixed cell | 90 degree to 30 degree | Case 1 | 3 | 0 | 1/2CP | 0 | 1.119 | 5.624 | 0.4958
|  |  |  | 15 | 30 | Quasi-Earth Fixed cell | 90 degree to 30 degree | Case 1 | 3 | 0 | 1/2CP | 0 | 0.559 | 3.04 | 1
| LEO1200 | S/2GHz | 90 | 15 | 15 | Quasi-Earth Fixed cell | 90 degree to 30 degree | Case 1 | 3 | 0 | 1/2CP | 0 | 1.295 | 5.825 | 0.45923
|  |  |  | 15 | 30 | Quasi-Earth Fixed cell | 90 degree to 30 degree | Case 1 | 3 | 0 | 1/2CP | 0 | 0.647 | 2.954 | 0.91845
| GEO | S/2GHz | 250 | 15 | 15
|  |  |  | 15 | 30
| LEO600 | Ka/30GHz | 20 | 120 | 120 | Quasi-Earth Fixed cell | 90 degree to 30 degree | Case 1 | 3 | 0 | 1/2CP | 0 | 0.349 | 1.955 | 1.5902
| LEO1200 | Ka/30GHz | 40 | 120 | 120 | Quasi-Earth Fixed cell | 90 degree to 30 degree | Case 1 | 3 | 0 | 1/2CP | 0 | 0.364 | 1.723 | 1.6371
| GEO | Ka/30GHz | 110 | 120 | 120
Set2- parameters | LEO600 | S/2GHz | 90 | 15 | 15 | Quasi-Earth Fixed cell | 90 degree to 30 degree | Case 1 | 3 | 0 | 1/2CP | 0 | 0.623 | 3.22 | 0.89655
|  |  |  | 15 | 30 | Quasi-Earth Fixed cell | 90 degree to 30 degree | Case 1 | 3 | 0 | 1/2CP | 0 | 0.312 | 1.686 | 1.7931
| LEO1200 | S/2GHz | 190 | 15 | 15 | Quasi-Earth Fixed cell | 90 degree to 30 degree | Case 1 | 3 | 0 | 1/2CP | 0 | 0.615 | 2.72 | 0.96889
|  |  |  | 15 | 30 | Quasi-Earth Fixed cell | 90 degree to 30 degree | Case 1 | 3 | 0 | 1/2CP | 0 | 0.308 | 1.372 | 1.9378
| GEO | S/2GHz | 450 | 15 | 15
|  |  |  | 15 | 30
| LEO600 | Ka/30GHz | 50 | 120 | 120 | Quasi-Earth Fixed cell | 90 degree to 30 degree | Case 1 | 3 | 0 | 1/2CP | 0 | 0.14 | 0.785 | 3.9916
| LEO1200 | Ka/30GHz | 90 | 120 | 120 | Quasi-Earth Fixed cell | 90 degree to 30 degree | Case 1 | 3 | 0 | 1/2CP | 0 | 0.162 | 0.758 | 3.6738
| GEO | Ka/30GHz | 280 | 120 | 120
Case a: The location uncertainty area is the area served by the cell or beam | [5 empty] | Toyota ITC
| Orbit | Band/freq | UA diameter (km) | SSB SCS (kHz) | SCS of PUSCH (kHz) | Cell type (e.g. Quasi-Earth Fixed cell) | Range of elevation angle | UE pre-compensation of RTT/Doppler on the service link (W/ e.g Case 1 or Case 2 or W/O) | UE speed | UE height | T_tol | Initial timing error | Minimum period between two consecutive adjustment commands (in seconds) | Maximum period between two consecutive adjustment commands (in seconds) | Average number of adjustment commands per second | Average number of times timing error exceeds tolerance limit per second | Comment
Set1- parameters | LEO600 | S/2GHz | 50 | 15 | 15 | Quasi-Earth Fixed | 90 to 30 deg | Case 1 | 120km/h | 0 | 0.94 (us) | 0 | 0.3 | 1.1 | 2.2267 | 2.2267 | Sim Duration is 123.5 seconds. network perfectly estimates errors
|  |  |  | 15 | 30 | Quasi-Earth Fixed | 90 to 30 deg | Case 1 | 120km/h | 0 | 0.78 (us) | 0 | 0.2 | 0.9 | 2.7045 | 2.7045
| LEO1200 | S/2GHz | 90 | 15 | 15 | Quasi-Earth Fixed | 90 to 30 deg | Case 1 | 120km/h | 0 | 0.94 (us) | 0 | 0.3 | 0.5 | 2.834 | 2.834
|  |  |  | 15 | 30 | Quasi-Earth Fixed | 90 to 30 deg | Case 1 | 120km/h | 0 | 0.78 (us) | 0 | 0.3 | 0.4 | 3.1255 | 3.1255
| GEO | S/2GHz | 250 | 15 | 15
|  |  |  | 15 | 30
| LEO600 | Ka/30GHz | 20 | 120 | 120 | Quasi-Earth Fixed | 90 to 30 deg | Case 1 | 120km/h | 0 | 0.24 (us) | 0 | 0.2 | 0.5 | 3.7328 | 3.7328
| LEO1200 | Ka/30GHz | 40 | 120 | 120 | Quasi-Earth Fixed | 90 to 30 deg | Case 1 | 120km/h | 0 | 0.24 (us) | 0 | 0.2 | 0.3 | 4.7935 | 4.7935
| GEO | Ka/30GHz | 110 | 120 | 120
Set2- parameters | LEO600 | S/2GHz | 90 | 15 | 15 | Quasi-Earth Fixed | 90 to 30 deg | Case 1 | 120km/h | 0 | 0.94 (us) | 0 | 0.2 | 0.7 | 3.4089 | 3.4089
|  |  |  | 15 | 30 | Quasi-Earth Fixed | 90 to 30 deg | Case 1 | 120km/h | 0 | 0.78 (us) | 0 | 0.2 | 0.6 | 3.7409 | 3.7409
| LEO1200 | S/2GHz | 190 | 15 | 15 | Quasi-Earth Fixed | 90 to 30 deg | Case 1 | 120km/h | 0 | 0.94 (us) | 0 | 0.2 | 0.3 | 4.6964 | 4.6964
|  |  |  | 15 | 30 | Quasi-Earth Fixed | 90 to 30 deg | Case 1 | 120km/h | 0 | 0.78 (us) | 0 | 0.2 | 0.2 | 4.996 | 4.996
| GEO | S/2GHz | 450 | 15 | 15
|  |  |  | 15 | 30
| LEO600 | Ka/30GHz | 50 | 120 | 120 | Quasi-Earth Fixed | 90 to 30 deg | Case 1 | 120km/h | 0 | 0.24 (us) | 0 | 0.1 | 0.3 | 7.0688 | 7.0688
| LEO1200 | Ka/30GHz | 90 | 120 | 120 | Quasi-Earth Fixed | 90 to 30 deg | Case 1 | 120km/h | 0 | 0.24 (us) | 0 | 0.1 | 0.2 | 9.2874 | 9.2874
| GEO | Ka/30GHz | 280 | 120 | 120
Timing control
Case a: The location uncertainty area is the area served by the cell or beam | [5 empty] | Thales
| Orbit | Band/freq | UA diameter (km) | SSB SCS (kHz) | SCS of PUSCH (kHz) | Cell type (e.g. Quasi-Earth Fixed cell) | Range of elevation angle | UE pre-compensation of RTT/Doppler on the service link (Case 1 or Case 2) | UE speed(km/h) | UE height (km) | T_tol (Tp) | Initial timing error | Minimum period between two consecutive adjustment commands (in seconds) | Maximum period between two consecutive adjustment commands (in seconds) | Average number of adjustment commands per second | Average number of times timing error exceeds tolerance limit per second | Comment
Set1- parameters | LEO600 | S/2GHz | 50 | 15 | 15 | Quasi-Earth Fixed Cell | [30, 90] degrees | with case 1 | 3 | 0 | 378,5 ns | 0 | 0.09 | 0.549 | 6.2 | 6.2
|  |  |  | 15 | 30 | Quasi-Earth Fixed Cell | [30, 90] degrees | with case 1 | 3 | 0 | 345,94ns | 0 | 0.082 | 0.499 | 6.79 | 6.79
| LEO1200 | S/2GHz | 90 | 15 | 15 | Quasi-Earth Fixed Cell | [30, 90] degrees | with case 1 | 3 | 0 | 378,5 ns | 0 | 0.104 | 0.527 | 5.73 | 5.73
|  |  |  | 15 | 30 | Quasi-Earth Fixed Cell | [30, 90] degrees | with case 1 | 3 | 0 | 345,94ns | 0 | 0.095 | 0.48 | 6.27 | 6.27
| LEO600 | Ka/30GHz | 20 | 120 | 120 | Quasi-Earth Fixed Cell | [30, 90] degrees | with case 1 | 3 | 0 | 161,95ns | 0 | 0.096 | 0.563 | 5.81 | 5.81
| LEO1200 | Ka/30GHz | 40 | 120 | 120 | Quasi-Earth Fixed Cell | [30, 90] degrees | with case 1 | 3 | 0 | 161,95ns | 0 | 0.1 | 0.492 | 5.95 | 5.95
Set2- parameters | LEO600 | S/2GHz | 90 | 15 | 15 | Quasi-Earth Fixed Cell | [30, 90] degrees | with case 1 | 3 | 0 | 378,5 ns | 0 | 0.05 | 0.318 | 11.15 | 11.15
|  |  |  | 15 | 30 | Quasi-Earth Fixed Cell | [30, 90] degrees | with case 1 | 3 | 0 | 345,94ns | 0 | 0.045 | 0.29 | 12.2 | 12.2
| LEO1200 | S/2GHz | 190 | 15 | 15 | Quasi-Earth Fixed Cell | [30, 90] degrees | with case 1 | 3 | 0 | 378,5 ns | 0 | 0.049 | 0.263 | 12.07 | 12.07
|  |  |  | 15 | 30 | Quasi-Earth Fixed Cell | [30, 90] degrees | with case 1 | 3 | 0 | 345,94ns | 0 | 0.045 | 0.241 | 13.21 | 13.21
| LEO600 | Ka/30GHz | 50 | 120 | 120 | Quasi-Earth Fixed Cell | [30, 90] degrees | with case 1 | 3 | 0 | 161,95ns | 0 | 0.038 | 0.235 | 14.48 | 14.48
| LEO1200 | Ka/30GHz | 90 | 120 | 120 | Quasi-Earth Fixed Cell | [30, 90] degrees | with case 1 | 3 | 0 | 161,95ns | 0 | 0.044 | 0.226 | 13.37 | 13.37
Timing control
Case a: The location uncertainty area is the area served by the cell or beam | [5 empty] | Thales
| Orbit | Band/freq | UA diameter (km) | SSB SCS (kHz) | SCS of PUSCH (kHz) | Cell type (e.g. Quasi-Earth Fixed cell) | Range of elevation angle | UE pre-compensation of RTT/Doppler on the service link (Case 1 or Case 2) | UE speed | UE height (km) | T_tol (Tp,relax) | Initial timing error | Minimum period between two consecutive adjustment commands (in seconds) | Maximum period between two consecutive adjustment commands (in seconds) | Average number of adjustment commands per second | Average number of times timing error exceeds tolerance limit per second | Comment
Set1- parameters | LEO600 | S/2GHz | 50 | 15 | 15 | Quasi-Earth Fixed Cell | [30, 90] degrees | with case 1 | 3 | 0 | 639,9 ns | 0 | 0.152 | 0.916 | 3.68 | 3.68
|  |  |  | 15 | 30 | Quasi-Earth Fixed Cell | [30, 90] degrees | with case 1 | 3 | 0 | 476.15 | 0 | 0.113 | 0.689 | 4.93 | 4.93
| LEO1200 | S/2GHz | 90 | 15 | 15 | Quasi-Earth Fixed Cell | [30, 90] degrees | with case 1 | 3 | 0 | 639,9 ns | 0 | 0.176 | 0.883 | 3.39 | 3.39
|  |  |  | 15 | 30 | Quasi-Earth Fixed Cell | [30, 90] degrees | with case 1 | 3 | 0 | 476.15 | 0 | 0.131 | 0.66 | 4.55 | 4.55
| LEO600 | Ka/30GHz | 20 | 120 | 120 | Quasi-Earth Fixed Cell | [30, 90] degrees | with case 1 | 3 | 0 | 194.5 | 0 | 0.115 | 0.681 | 4.83 | 4.83
| LEO1200 | Ka/30GHz | 40 | 120 | 120 | Quasi-Earth Fixed Cell | [30, 90] degrees | with case 1 | 3 | 0 | 194.5 | 0 | 0.12 | 0.591 | 4.95 | 4.95
Set2- parameters | LEO600 | S/2GHz | 90 | 15 | 15 | Quasi-Earth Fixed Cell | [30, 90] degrees | with case 1 | 3 | 0 | 639,9 ns | 0 | 0.084 | 0.534 | 6.61 | 6.61
|  |  |  | 15 | 30 | Quasi-Earth Fixed Cell | [30, 90] degrees | with case 1 | 3 | 0 | 476.15 | 0 | 0.063 | 0.4 | 8.87 | 8.87
| LEO1200 | S/2GHz | 190 | 15 | 15 | Quasi-Earth Fixed Cell | [30, 90] degrees | with case 1 | 3 | 0 | 639,9 ns | 0 | 0.083 | 0.444 | 7.14 | 7.14
|  |  |  | 15 | 30 | Quasi-Earth Fixed Cell | [30, 90] degrees | with case 1 | 3 | 0 | 476.15 | 0 | 0.062 | 0.331 | 9.6 | 9.6
| LEO600 | Ka/30GHz | 50 | 120 | 120 | Quasi-Earth Fixed Cell | [30, 90] degrees | with case 1 | 3 | 0 | 194.5 | 0 | 0.046 | 0.282 | 12.06 | 12.06
| LEO1200 | Ka/30GHz | 90 | 120 | 120 | Quasi-Earth Fixed Cell | [30, 90] degrees | with case 1 | 3 | 0 | 194.5 | 0 | 0.053 | 0.27 | 11.14 | 11.14
Timing control
Case a: The location uncertainty area is the area served by the cell or beam | [5 empty] | Thales
| Orbit | Band/freq | UA diameter (km) | SSB SCS (kHz) | SCS of PUSCH (kHz) | Cell type (e.g. Quasi-Earth Fixed cell) | Range of elevation angle | UE pre-compensation of RTT/Doppler on the service link (Case 1 or Case 2) | UE speed | UE height (km) | T_tol (1/2 CP) | Initial timing error | Minimum period between two consecutive adjustment commands (in seconds) | Maximum period between two consecutive adjustment commands (in seconds) | Average number of adjustment commands per second | Average number of times timing error exceeds tolerance limit per second | Comment
Set1- parameters | LEO600 | S/2GHz | 50 | 15 | 15 | Quasi-Earth Fixed Cell | [30, 90] degrees | with case 1 | 3 | 0 | 2,345 us | 0 | 0.557 | 3.264 | 1.01 | 1.01
|  |  |  | 15 | 30 | Quasi-Earth Fixed Cell | [30, 90] degrees | with case 1 | 3 | 0 | 1,17 us | 0 | 0.278 | 1.649 | 2.02 | 2.02
| LEO1200 | S/2GHz | 90 | 15 | 15 | Quasi-Earth Fixed Cell | [30, 90] degrees | with case 1 | 3 | 0 | 2,345 us | 0 | 0.645 | 3.192 | 0.93 | 0.93
|  |  |  | 15 | 30 | Quasi-Earth Fixed Cell | [30, 90] degrees | with case 1 | 3 | 0 | 1,17 us | 0 | 0.322 | 1.606 | 1.86 | 1.86
| LEO600 | Ka/30GHz | 20 | 120 | 120 | Quasi-Earth Fixed Cell | [30, 90] degrees | with case 1 | 3 | 0 | 0,295 us | 0 | 0.175 | 1.025 | 3.19 | 3.19
| LEO1200 | Ka/30GHz | 40 | 120 | 120 | Quasi-Earth Fixed Cell | [30, 90] degrees | with case 1 | 3 | 0 | 0,295 us | 0 | 0.182 | 0.892 | 3.27 | 3.27
Set2- parameters | LEO600 | S/2GHz | 90 | 15 | 15 | Quasi-Earth Fixed Cell | [30, 90] degrees | with case 1 | 3 | 0 | 2,345 us | 0 | 0.31 | 1.94 | 1.81 | 1.81
|  |  |  | 15 | 30 | Quasi-Earth Fixed Cell | [30, 90] degrees | with case 1 | 3 | 0 | 1,17 us | 0 | 0.154 | 0.978 | 3.62 | 3.62
| LEO1200 | S/2GHz | 190 | 15 | 15 | Quasi-Earth Fixed Cell | [30, 90] degrees | with case 1 | 3 | 0 | 2,345 us | 0 | 0.306 | 1.617 | 1.95 | 1.95
|  |  |  | 15 | 30 | Quasi-Earth Fixed Cell | [30, 90] degrees | with case 1 | 3 | 0 | 1,17 us | 0 | 0.152 | 0.809 | 3.91 | 3.91
| LEO600 | Ka/30GHz | 50 | 120 | 120 | Quasi-Earth Fixed Cell | [30, 90] degrees | with case 1 | 3 | 0 | 0,295 us | 0 | 0.07 | 0.428 | 7.95 | 7.95
| LEO1200 | Ka/30GHz | 90 | 120 | 120 | Quasi-Earth Fixed Cell | [30, 90] degrees | with case 1 | 3 | 0 | 0,295 us | 0 | 0.081 | 0.41 | 7.35 | 7.35
Timing control
Case a: The location uncertainty area is the area served by the cell or beam | [5 empty] | CMCC
| Orbit | Band/freq | UA diameter (km) | SSB SCS (kHz) | SCS of PUSCH (kHz) | Cell type (e.g. Quasi-Earth Fixed cell) | Range of elevation angle | UE pre-compensation of RTT/Doppler on the service link (W/ e.g Case 1 or Case 2 or W/O) | UE speed | UE height | T_tol | Initial timing error | Minimum period between two consecutive adjustment commands (in seconds) | Maximum period between two consecutive adjustment commands (in seconds) | Average number of adjustment commands per second | Average number of times timing error exceeds tolerance limit per second | Comment
Set1- parameters | LEO600 | S/2GHz | 50 | 15 | 15 | Quasi-Earth Fixed cell | 30-90 degree | Case1 | 3km/h | 0 | 2.34us | 0 | 0.588 | 5.461 | 1.09 |  | CMCC： 1/2 CP is used for timing tolerance for 15KHz NCP=4.69us
|  |  |  | 15 | 30 | Quasi-Earth Fixed cell | 30-90 degree | Case1 | 3km/h | 0 | 1.17us | 0 | 0.294 | 3.623 | 2.19 |  | for 30Khz NCP=2.34us
| LEO1200 | S/2GHz | 90 | 15 | 15 | Quasi-Earth Fixed cell | 30-90 degree | Case1 | 3km/h | 0 | 2.34us | 0 | 0.64 | 7.05 | 0.98
|  |  |  | 15 | 30 | Quasi-Earth Fixed cell | 30-90 degree | Case1 | 3km/h | 0 | 1.17us | 0 | 0.32 | 4.42 | 1.97
| GEO | S/2GHz | 250 | 15 | 15
|  |  |  | 15 | 30
| LEO600 | Ka/30GHz | 20 | 120 | 120 | Quasi-Earth Fixed cell | 30-90 degree | Case1 | 3km/h | 0 | 0.29us | 0 | 0.07 | 1.7 | 8.79 |  | for 120KHz NCP=0.59us
| LEO1200 | Ka/30GHz | 40 | 120 | 120 | Quasi-Earth Fixed cell | 30-90 degree | Case1 | 3km/h | 0 | 0.29us | 0 | 0.08 | 2.27 | 7.91
| GEO | Ka/30GHz | 110 | 120 | 120
Set2- parameters | LEO600 | S/2GHz | 90 | 15 | 15
|  |  |  | 15 | 30
| LEO1200 | S/2GHz | 190 | 15 | 15
|  |  |  | 15 | 30
| GEO | S/2GHz | 450 | 15 | 15
|  |  |  | 15 | 30
| LEO600 | Ka/30GHz | 50 | 120 | 120
| LEO1200 | Ka/30GHz | 90 | 120 | 120
| GEO | Ka/30GHz | 280 | 120 | 120
Case a: The location uncertainty area is the area served by the cell or beam | [5 empty] | OPPO
| Orbit | Band/freq | UA diameter (km) | SSB SCS (kHz) | SCS of PUSCH (kHz) | Cell type (e.g. Quasi-Earth Fixed cell) | Range of elevation angle | UE pre-compensation of RTT/Doppler on the service link (W/ e.g Case 1 or Case 2 or W/O) | UE speed | UE height | T_tol | Initial timing error | Minimum period between two consecutive adjustment commands (in seconds) | Maximum period between two consecutive adjustment commands (in seconds) | Average number of adjustment commands per second | Average number of times timing error exceeds tolerance limit per second | Comment
Set1- parameters | LEO600 | S/2GHz | 50 | 15 | 15 | Quasi-Earth Fixed cell | 90 degree to 30 degree | Case 1 | 3 | 0 | 1/2CP-Te | 0 | 0.98 | 4.3 | 0.54
|  |  |  | 15 | 30 | Quasi-Earth Fixed cell | 90 degree to 30 degree | Case 1 | 3 | 0 | 1/2CP-Te | 0 | 0.4 | 2 | 1.26
| LEO1200 | S/2GHz | 90 | 15 | 15 | Quasi-Earth Fixed cell | 90 degree to 30 degree | Case 1 | 3 | 0 | 1/2CP-Te | 0 | 1.18 | 5.2 | 0.47
|  |  |  | 15 | 30 | Quasi-Earth Fixed cell | 90 degree to 30 degree | Case 1 | 3 | 0 | 1/2CP-Te | 0 | 0.59 | 2 | 0.82
| GEO | S/2GHz | 250 | 15 | 15
|  |  |  | 15 | 30
| LEO600 | Ka/30GHz | 20 | 120 | 120
| LEO1200 | Ka/30GHz | 40 | 120 | 120
| GEO | Ka/30GHz | 110 | 120 | 120
Set2- parameters | LEO600 | S/2GHz | 90 | 15 | 15 | Quasi-Earth Fixed cell | 90 degree to 30 degree | Case 1 | 3 | 0 | 1/2CP-Te | 0 | 0.58 | 2 | 0.89
|  |  |  | 15 | 30 | Quasi-Earth Fixed cell | 90 degree to 30 degree | Case 1 | 3 | 0 | 1/2CP-Te | 0 | 0.29 | 0.9 | 1.92
| LEO1200 | S/2GHz | 190 | 15 | 15 | Quasi-Earth Fixed cell | 90 degree to 30 degree | Case 1 | 3 | 0 | 1/2CP-Te | 0 | 0.62 | 2.3 | 0.93
|  |  |  | 15 | 30 | Quasi-Earth Fixed cell | 90 degree to 30 degree | Case 1 | 3 | 0 | 1/2CP-Te | 0 | 0.2 | 0.8 | 2
| GEO | S/2GHz | 450 | 15 | 15
|  |  |  | 15 | 30
| LEO600 | Ka/30GHz | 50 | 120 | 120
| LEO1200 | Ka/30GHz | 90 | 120 | 120
| GEO | Ka/30GHz | 280 | 120 | 120
Timing control
Case a: The location uncertainty area is the area served by the cell or beam | [5 empty] | Futurewei
| Orbit | Band/freq | UA diameter (km) | SSB SCS (kHz) | SCS of PUSCH (kHz) | Cell type (e.g. Quasi-Earth Fixed cell) | Range of elevation angle | UE pre-compensation of RTT/Doppler on the service link (W/ e.g Case 1 or Case 2 or W/O) | UE speed | UE height | T_tol | Initial timing error | Minimum period between two consecutive adjustment commands (in seconds) | Maximum period between two consecutive adjustment commands (in seconds) | Average number of adjustment commands per second | Average number of times timing error exceeds tolerance limit per second | Comment
Set1- parameters | LEO600 | S/2GHz | 50 | 15 | 15 | Quasi-Earth Fixed cell | [30, 90] degrees | W/O | 3 km/h | 0 m | CP/2 | 0 | 0.06 | 2.85 | 10.97 | 10.97 | No UE pre-compensation; legacy timing advance was used
|  |  |  | 15 | 30 | Quasi-Earth Fixed cell | [30, 90] degrees | W/O | 3 km/h | 0 m | CP/2 | 0 | 0.03 | 2.01 | 22 | 22 | No UE pre-compensation; legacy timing advance was used
| LEO1200 | S/2GHz | 90 | 15 | 15 | Quasi-Earth Fixed cell | [30, 90] degrees | W/O | 3 km/h | 0 m | CP/2 | 0 | 0.07 | 4.37 | 9.45 | 9.45 | No UE pre-compensation; legacy timing advance was used
|  |  |  | 15 | 30 | Quasi-Earth Fixed cell | [30, 90] degrees | W/O | 3 km/h | 0 m | CP/2 | 0 | 0.04 | 3.09 | 18.94 | 18.94 | No UE pre-compensation; legacy timing advance was used
| LEO600 | Ka/30GHz | 20 | 120 | 120 | Quasi-Earth Fixed cell | [30, 90] degrees | W/O | 3 km/h | 0 m | CP/2 | 0 | 0.01 | 1.01 | 87.21 | 87.21 | No UE pre-compensation; legacy timing advance was used
| LEO1200 | Ka/30GHz | 40 | 120 | 120 | Quasi-Earth Fixed cell | [30, 90] degrees | W/O | 3 km/h | 0 m | CP/2 | 0 | 0.01 | 1.55 | 75.13 | 75.13 | No UE pre-compensation; legacy timing advance was used
Set2- parameters | LEO600 | S/2GHz | 90 | 15 | 15 | Quasi-Earth Fixed cell | [30, 90] degrees | W/O | 3 km/h | 0 m | CP/2 | 0 | 0.06 | 2.85 | 10.97 | 10.97 | No UE pre-compensation; legacy timing advance was used
|  |  |  | 15 | 30 | Quasi-Earth Fixed cell | [30, 90] degrees | W/O | 3 km/h | 0 m | CP/2 | 0 | 0.03 | 2.01 | 22 | 22 | No UE pre-compensation; legacy timing advance was used
| LEO1200 | S/2GHz | 190 | 15 | 15 | Quasi-Earth Fixed cell | [30, 90] degrees | W/O | 3 km/h | 0 m | CP/2 | 0 | 0.07 | 4.37 | 9.45 | 9.45 | No UE pre-compensation; legacy timing advance was used
|  |  |  | 15 | 30 | Quasi-Earth Fixed cell | [30, 90] degrees | W/O | 3 km/h | 0 m | CP/2 | 0 | 0.04 | 3.09 | 18.94 | 18.94 | No UE pre-compensation; legacy timing advance was used
| LEO600 | Ka/30GHz | 50 | 120 | 120 | Quasi-Earth Fixed cell | [30, 90] degrees | W/O | 3 km/h | 0 m | CP/2 | 0 | 0.01 | 1.01 | 87.21 | 87.21 | No UE pre-compensation; legacy timing advance was used
| LEO1200 | Ka/30GHz | 90 | 120 | 120 | Quasi-Earth Fixed cell | [30, 90] degrees | W/O | 3 km/h | 0 m | CP/2 | 0 | 0.01 | 1.55 | 75.13 | 75.13 | No UE pre-compensation; legacy timing advance was used
Case a: The location uncertainty area is the area served by the cell or beam | [5 empty] | CATT
| Orbit | Band/freq | UA diameter (km) | SSB SCS (kHz) | SCS of PUSCH (kHz) | Cell type (e.g. Quasi-Earth Fixed cell) | Range of elevation angle | UE pre-compensation of RTT/Doppler on the service link (W/ e.g Case 1 or Case 2 or W/O) | UE speed | UE height (km) | T_tol (Tp,relax) | Initial timing error | Minimum period between two consecutive adjustment commands (in seconds) | Maximum period between two consecutive adjustment commands (in seconds) | Average number of adjustment commands per second | Average number of times timing error exceeds tolerance limit per second | Comment
Set1- parameters | LEO600 | S/2GHz | 50 | 15 | 15 | Quasi-Earth Fixed Cell | [30, 90] degrees | with case 1 | 3 | 0 | 1.93us | 0 | 1.112 | 6.333 | 0.379 | 0.379
[6 empty] | Quasi-Earth Fixed Cell | [30, 90] degrees | W/O | 3 | 0 | 1.93us | 0 | 0.0489 | 6.7569 | 13.1734 | 13.1734
|  |  |  | 15 | 30
| LEO1200 | S/2GHz | 90 | 15 | 15 | Quasi-Earth Fixed Cell | [30, 90] degrees | with case 1 | 3 | 0 | 1.93us | 0 | 1.2842 | 6.0753 | 0.3735 | 0.3735
[6 empty] | Quasi-Earth Fixed Cell | [30, 90] degrees | W/O | 3 | 0 | 1.93us | 0 | 0.0554 | 38.169 | 11.3348 | 11.3348
|  |  |  | 15 | 30
| LEO600 | Ka/30GHz | 20 | 120 | 120 | Quasi-Earth Fixed Cell | [30, 90] degrees | with case 1 | 3 | 0 | 0.179us | 0 | 0.2091 | 1.2267 | 1.9662 | 1.9662
[6 empty] | Quasi-Earth Fixed Cell | [30, 90] degrees | W/O | 3 | 0 | 0.179us | 0 | 0.0045 | 0.6194 | 143.7098 | 143.7098
| LEO1200 | Ka/30GHz | 40 | 120 | 120 | Quasi-Earth Fixed Cell | [30, 90] degrees | with case 1 | 3 | 0 | 0.179us | 0 | 0.2141 | 1.0519 | 2.1784 | 2.1784
[6 empty] | Quasi-Earth Fixed Cell | [30, 90] degrees | W/O | 3 | 0 | 0.179us | 0 | 0.0051 | 3.4988 | 123.6519 | 123.6519
Set2- parameters | LEO600 | S/2GHz | 90 | 15 | 15
|  |  |  | 15 | 30
| LEO1200 | S/2GHz | 190 | 15 | 15
|  |  |  | 15 | 30
| LEO600 | Ka/30GHz | 50 | 120 | 120
| LEO1200 | Ka/30GHz | 90 | 120 | 120
Case a: The location uncertainty area is the area served by the cell or beam | [5 empty] | CSCN
| Orbit | Band/freq | UA diameter (km) | SSB SCS (kHz) | SCS of PUSCH (kHz) | Cell type (e.g. Quasi-Earth Fixed cell) | Range of elevation angle | UE pre-compensation of RTT/Doppler on the service link (W/ e.g Case 1 or Case 2 or W/O) | UE speed | UE height | T_tol | Initial timing error | Minimum period between two consecutive adjustment commands (in seconds) | Maximum period between two consecutive adjustment commands (in seconds) | Average number of adjustment commands per second | Average number of times timing error exceeds tolerance limit per second | Comment
Set1- parameters | LEO600 | S/2GHz | 50 | 15 | 15 | Quasi-Earth Fixed Cell | Baseline | W/O | 3 km/h | 0 | 1/4 CP | 0 | 0.0587 | 2.841 | 10.9 | 10.9
|  |  |  | 15 | 30 | Quasi-Earth Fixed Cell | Baseline | W/O | 3 km/h | 0 | 1/4 CP | 0 | 0.0294 | 2.009 | 21.9 | 21.9
| LEO1200 | S/2GHz | 90 | 15 | 15
|  |  |  | 15 | 30
| GEO | S/2GHz | 250 | 15 | 15
|  |  |  | 15 | 30
| LEO600 | Ka/30GHz | 20 | 120 | 120 | Quasi-Earth Fixed Cell | Baseline | W/O | 3 km/h | 0 | 1/4 CP | 0 | 0.00732 | 1.003 | 87.8 | 87.8
| LEO1200 | Ka/30GHz | 40 | 120 | 120
| GEO | Ka/30GHz | 110 | 120 | 120
Set2- parameters | LEO600 | S/2GHz | 90 | 15 | 15
|  |  |  | 15 | 30
| LEO1200 | S/2GHz | 190 | 15 | 15
|  |  |  | 15 | 30
| GEO | S/2GHz | 450 | 15 | 15
|  |  |  | 15 | 30
| LEO600 | Ka/30GHz | 50 | 120 | 120
| LEO1200 | Ka/30GHz | 90 | 120 | 120
| GEO | Ka/30GHz | 280 | 120 | 120
Note on G3: Mohamed EL JAAFARI: Quasi-Earth Fixed cell - Moving cell may be considered and reported.
Note on I3: Mohamed EL JAAFARI: Case 1: At least for Scenario 1, based on assistance information provided by the Network Case 2: For Scenario 2, based on at least the last known UE location Details to be reported. Other pre-compensation methods can be reported by companies.
Note on J3: Mohamed EL JAAFARI: Baseline: 3 km/h
Note on L3: Mohamed EL JAAFARI: : A timing and/or frequency correction is issued if the timing and frequency error exceeds tolerance limits T_tol and F_tol, respectively.
Note on M3: Mohamed EL JAAFARI: Baseline: 0
Note on G25: Mohamed EL JAAFARI: Quasi-Earth Fixed cell - Moving cell may be considered and reported.
Note on I25: Mohamed EL JAAFARI: Case 1: At least for Scenario 1, based on assistance information provided by the Network Case 2: For Scenario 2, based on at least the last known UE location Details to be reported. Other pre-compensation methods can be reported by companies.
Note on J25: Mohamed EL JAAFARI: Baseline: 3 km/h
Note on L25: Mohamed EL JAAFARI: : A timing and/or frequency correction is issued if the timing and frequency error exceeds tolerance limits T_tol and F_tol, respectively.
Note on M25: Mohamed EL JAAFARI: Baseline: 0
Note on G47: Mohamed EL JAAFARI: Quasi-Earth Fixed cell - Moving cell may be considered and reported.
Note on I47: Mohamed EL JAAFARI: Case 1: At least for Scenario 1, based on assistance information provided by the Network Case 2: For Scenario 2, based on at least the last known UE location Details to be reported. Other pre-compensation methods can be reported by companies.
Note on J47: Mohamed EL JAAFARI: Baseline: 3 km/h
Note on L47: Mohamed EL JAAFARI: : A timing and/or frequency correction is issued if the timing and frequency error exceeds tolerance limits T_tol and F_tol, respectively.
Note on M47: Mohamed EL JAAFARI: Baseline: 0
Note on G69: Mohamed EL JAAFARI: Quasi-Earth Fixed cell - Moving cell may be considered and reported.
Note on I69: Mohamed EL JAAFARI: Case 1: At least for Scenario 1, based on assistance information provided by the Network Case 2: For Scenario 2, based on at least the last known UE location Details to be reported. Other pre-compensation methods can be reported by companies.
Note on J69: Mohamed EL JAAFARI: Baseline: 3 km/h
Note on L69: Mohamed EL JAAFARI: : A timing and/or frequency correction is issued if the timing and frequency error exceeds tolerance limits T_tol and F_tol, respectively.
Note on M69: Mohamed EL JAAFARI: Baseline: 0
Note on G90: Mohamed EL JAAFARI: Quasi-Earth Fixed cell - Moving cell may be considered and reported.
Note on I90: Mohamed EL JAAFARI: Case 1: At least for Scenario 1, based on assistance information provided by the Network Case 2: For Scenario 2, based on at least the last known UE location Details to be reported. Other pre-compensation methods can be reported by companies.
Note on J90: Mohamed EL JAAFARI: Baseline: 3 km/h
Note on L90: Mohamed EL JAAFARI: : A timing and/or frequency correction is issued if the timing and frequency error exceeds tolerance limits T_tol and F_tol, respectively.
Note on M90: Mohamed EL JAAFARI: Baseline: 0
Note on G112: Mohamed EL JAAFARI: Quasi-Earth Fixed cell - Moving cell may be considered and reported.
Note on I112: Mohamed EL JAAFARI: Case 1: At least for Scenario 1, based on assistance information provided by the Network Case 2: For Scenario 2, based on at least the last known UE location Details to be reported. Other pre-compensation methods can be reported by companies.
Note on J112: Mohamed EL JAAFARI: Baseline: 3 km/h
Note on L112: Mohamed EL JAAFARI: : A timing and/or frequency correction is issued if the timing and frequency error exceeds tolerance limits T_tol and F_tol, respectively.
Note on M112: Mohamed EL JAAFARI: Baseline: 0
Note on G134: Mohamed EL JAAFARI: Quasi-Earth Fixed cell - Moving cell may be considered and reported.
Note on I134: Mohamed EL JAAFARI: Case 1: At least for Scenario 1, based on assistance information provided by the Network Case 2: For Scenario 2, based on at least the last known UE location Details to be reported. Other pre-compensation methods can be reported by companies.
Note on J134: Mohamed EL JAAFARI: Baseline: 3 km/h
Note on L134: Mohamed EL JAAFARI: : A timing and/or frequency correction is issued if the timing and frequency error exceeds tolerance limits T_tol and F_tol, respectively.
Note on M134: Mohamed EL JAAFARI: Baseline: 0
Note on G160: Mohamed EL JAAFARI: Quasi-Earth Fixed cell - Moving cell may be considered and reported.
Note on I160: Mohamed EL JAAFARI: Case 1: At least for Scenario 1, based on assistance information provided by the Network Case 2: For Scenario 2, based on at least the last known UE location Details to be reported. Other pre-compensation methods can be reported by companies.
Note on J160: Mohamed EL JAAFARI: Baseline: 3 km/h
Note on L160: Mohamed EL JAAFARI: : A timing and/or frequency correction is issued if the timing and frequency error exceeds tolerance limits T_tol and F_tol, respectively.
Note on M160: Mohamed EL JAAFARI: Baseline: 0
Note on G183: Mohamed EL JAAFARI: Quasi-Earth Fixed cell - Moving cell may be considered and reported.
Note on I183: Mohamed EL JAAFARI: Case 1: At least for Scenario 1, based on assistance information provided by the Network Case 2: For Scenario 2, based on at least the last known UE location Details to be reported. Other pre-compensation methods can be reported by companies.
Note on J183: Mohamed EL JAAFARI: Baseline: 3 km/h
Note on L183: Mohamed EL JAAFARI: : A timing and/or frequency correction is issued if the timing and frequency error exceeds tolerance limits T_tol and F_tol, respectively.
Note on M183: Mohamed EL JAAFARI: Baseline: 0
Note on G206: Mohamed EL JAAFARI: Quasi-Earth Fixed cell - Moving cell may be considered and reported.
Note on I206: Mohamed EL JAAFARI: Case 1: At least for Scenario 1, based on assistance information provided by the Network Case 2: For Scenario 2, based on at least the last known UE location Details to be reported. Other pre-compensation methods can be reported by companies.
Note on J206: Mohamed EL JAAFARI: Baseline: 3 km/h
Note on L206: Mohamed EL JAAFARI: : A timing and/or frequency correction is issued if the timing and frequency error exceeds tolerance limits T_tol and F_tol, respectively.
Note on M206: Mohamed EL JAAFARI: Baseline: 0
Note on G224: Mohamed EL JAAFARI: Quasi-Earth Fixed cell - Moving cell may be considered and reported.
Note on I224: Mohamed EL JAAFARI: Case 1: At least for Scenario 1, based on assistance information provided by the Network Case 2: For Scenario 2, based on at least the last known UE location Details to be reported. Other pre-compensation methods can be reported by companies.
Note on J224: Mohamed EL JAAFARI: Baseline: 3 km/h
Note on L224: Mohamed EL JAAFARI: : A timing and/or frequency correction is issued if the timing and frequency error exceeds tolerance limits T_tol and F_tol, respectively.
Note on M224: Mohamed EL JAAFARI: Baseline: 0
Note on G242: Mohamed EL JAAFARI: Quasi-Earth Fixed cell - Moving cell may be considered and reported.
Note on I242: Mohamed EL JAAFARI: Case 1: At least for Scenario 1, based on assistance information provided by the Network Case 2: For Scenario 2, based on at least the last known UE location Details to be reported. Other pre-compensation methods can be reported by companies.
Note on J242: Mohamed EL JAAFARI: Baseline: 3 km/h
Note on L242: Mohamed EL JAAFARI: : A timing and/or frequency correction is issued if the timing and frequency error exceeds tolerance limits T_tol and F_tol, respectively.
Note on M242: Mohamed EL JAAFARI: Baseline: 0
Note on G260: Mohamed EL JAAFARI: Quasi-Earth Fixed cell - Moving cell may be considered and reported.
Note on I260: Mohamed EL JAAFARI: Case 1: At least for Scenario 1, based on assistance information provided by the Network Case 2: For Scenario 2, based on at least the last known UE location Details to be reported. Other pre-compensation methods can be reported by companies.
Note on J260: Mohamed EL JAAFARI: Baseline: 3 km/h
Note on L260: Mohamed EL JAAFARI: : A timing and/or frequency correction is issued if the timing and frequency error exceeds tolerance limits T_tol and F_tol, respectively.
Note on M260: Mohamed EL JAAFARI: Baseline: 0
Note on G282: Mohamed EL JAAFARI: Quasi-Earth Fixed cell - Moving cell may be considered and reported.
Note on I282: Mohamed EL JAAFARI: Case 1: At least for Scenario 1, based on assistance information provided by the Network Case 2: For Scenario 2, based on at least the last known UE location Details to be reported. Other pre-compensation methods can be reported by companies.
Note on J282: Mohamed EL JAAFARI: Baseline: 3 km/h
Note on L282: Mohamed EL JAAFARI: : A timing and/or frequency correction is issued if the timing and frequency error exceeds tolerance limits T_tol and F_tol, respectively.
Note on M282: Mohamed EL JAAFARI: Baseline: 0
Note on G307: Mohamed EL JAAFARI: Quasi-Earth Fixed cell - Moving cell may be considered and reported.
Note on I307: Mohamed EL JAAFARI: Case 1: At least for Scenario 1, based on assistance information provided by the Network Case 2: For Scenario 2, based on at least the last known UE location Details to be reported. Other pre-compensation methods can be reported by companies.
Note on J307: Mohamed EL JAAFARI: Baseline: 3 km/h
Note on L307: Mohamed EL JAAFARI: : A timing and/or frequency correction is issued if the timing and frequency error exceeds tolerance limits T_tol and F_tol, respectively.
Note on M307: Mohamed EL JAAFARI: Baseline: 0
Note on G324: Mohamed EL JAAFARI: Quasi-Earth Fixed cell - Moving cell may be considered and reported.
Note on I324: Mohamed EL JAAFARI: Case 1: At least for Scenario 1, based on assistance information provided by the Network Case 2: For Scenario 2, based on at least the last known UE location Details to be reported. Other pre-compensation methods can be reported by companies.
Note on J324: Mohamed EL JAAFARI: Baseline: 3 km/h
Note on L324: Mohamed EL JAAFARI: : A timing and/or frequency correction is issued if the timing and frequency error exceeds tolerance limits T_tol and F_tol, respectively.
Note on M324: Mohamed EL JAAFARI: Baseline: 0
Note on G346: Mohamed EL JAAFARI: Quasi-Earth Fixed cell - Moving cell may be considered and reported.
Note on I346: Mohamed EL JAAFARI: Case 1: At least for Scenario 1, based on assistance information provided by the Network Case 2: For Scenario 2, based on at least the last known UE location Details to be reported. Other pre-compensation methods can be reported by companies.
Note on J346: Mohamed EL JAAFARI: Baseline: 3 km/h
Note on L346: Mohamed EL JAAFARI: : A timing and/or frequency correction is issued if the timing and frequency error exceeds tolerance limits T_tol and F_tol, respectively.
Note on M346: Mohamed EL JAAFARI: Baseline: 0

## Case a-Frequency-Eval Results
Frequency control
Case a: The location uncertainty area is the area served by the cell or beam | [5 empty] | vivo
| Orbit | Band/freq | UA diameter (km) | SSB SCS (kHz) | SCS of PUSCH (kHz) | Cell type (e.g. Quasi-Earth Fixed cell) | Range of elevation angle | UE pre-compensation of RTT/Doppler on the service link (W/ e.g Case 1 or Case 2 or W/O) | UE speed | UE height | F_tol | Initial frequency error | Minimum period between two consecutive adjustment commands (in seconds) | Maximum period between two consecutive adjustment commands (in seconds) | Average number of adjustment commands per second | Average number of times frequency error exceeds tolerance limit per second | Comment
Set1- parameters | LEO600 | S/2GHz | 50 | 15 | 15 | Quasi-Earth Fixed cell | [30, 90] degrees | with case 1 | 3km/h | 0km | 0.2kHz | 0kHz |  |  | 0.4 | 0.4
|  |  |  | 15 | 30 | Quasi-Earth Fixed cell | [30, 90] degrees | with case 1 | 3km/h | 0km | 0.2kHz | 0kHz |  |  | 0.4 | 0.4
| LEO1200 | S/2GHz | 90 | 15 | 15 | Quasi-Earth Fixed cell | [30, 90] degrees | with case 1 | 3km/h | 0km | 0.2kHz | 0kHz |  |  | 0.1 | 0.1
|  |  |  | 15 | 30 | Quasi-Earth Fixed cell | [30, 90] degrees | with case 1 | 3km/h | 0km | 0.2kHz | 0kHz |  |  | 0.1 | 0.1
| GEO | S/2GHz | 250 | 15 | 15 | Quasi-Earth Fixed cell | [12.5, 90] degrees | with case 1 | 3km/h | 0km | 0.2kHz | 0kHz |  |  | 0 | 0
|  |  |  | 15 | 30 | Quasi-Earth Fixed cell | [30, 90] degrees | with case 1 | 3km/h | 0km | 0.2kHz | 0kHz |  |  | 0 | 0
| LEO600 | Ka/30GHz | 20 | 120 | 120 | Quasi-Earth Fixed cell | [30, 90] degrees | with case 1 | 3km/h | 0km | 3kHz | 0kHz |  |  | 0.3 | 0.3
| LEO1200 | Ka/30GHz | 40 | 120 | 120 | Quasi-Earth Fixed cell | [30, 90] degrees | with case 1 | 3km/h | 0km | 3kHz | 0kHz |  |  | 0.04 | 0.04
| GEO | Ka/30GHz | 110 | 120 | 120 | Quasi-Earth Fixed cell | [12.5, 90] degrees | with case 1 | 3km/h | 0km | 3kHz | 0kHz |  |  | 0 | 0
Set2- parameters | LEO600 | S/2GHz | 90 | 15 | 15 | Quasi-Earth Fixed cell | [30, 90] degrees | with case 1 | 3km/h | 0km | 0.2kHz | 0kHz |  |  | 0.7 | 0.7
|  |  |  | 15 | 30 | Quasi-Earth Fixed cell | [30, 90] degrees | with case 1 | 3km/h | 0km | 0.2kHz | 0kHz |  |  | 0.7 | 0.7
| LEO1200 | S/2GHz | 190 | 15 | 15 | Quasi-Earth Fixed cell | [30, 90] degrees | with case 1 | 3km/h | 0km | 0.2kHz | 0kHz |  |  | 0.19 | 0.19
|  |  |  | 15 | 30 | Quasi-Earth Fixed cell | [30, 90] degrees | with case 1 | 3km/h | 0km | 0.2kHz | 0kHz |  |  | 0.19 | 0.19
| GEO | S/2GHz | 450 | 15 | 15 | Quasi-Earth Fixed cell | [12.5, 90] degrees | with case 1 | 3km/h | 0km | 0.2kHz | 0kHz |  |  | 0 | 0
|  |  |  | 15 | 30 | Quasi-Earth Fixed cell | [12.5, 90] degrees | with case 1 | 3km/h | 0km | 0.2kHz | 0kHz |  |  | 0 | 0
| LEO600 | Ka/30GHz | 50 | 120 | 120 | Quasi-Earth Fixed cell | [30, 90] degrees | with case 1 | 3km/h | 0km | 3kHz | 0kHz |  |  | 0.9 | 0.9
| LEO1200 | Ka/30GHz | 90 | 120 | 120 | Quasi-Earth Fixed cell | [30, 90] degrees | with case 1 | 3km/h | 0km | 3kHz | 0kHz |  |  | 0.09 | 0.09
| GEO | Ka/30GHz | 280 | 120 | 120 | Quasi-Earth Fixed cell | [12.5, 90] degrees | with case 1 | 3km/h | 0km | 3kHz | 0kHz |  |  | 0 | 0
Case a: The location uncertainty area is the area served by the cell or beam | [5 empty] | Qualcomm
| Orbit | Band/freq | UA diameter (km) | SSB SCS (kHz) | SCS of PUSCH (kHz) | Cell type (e.g. Quasi-Earth Fixed cell) | Range of elevation angle | UE pre-compensation of RTT/Doppler on the service link (W/ e.g Case 1 or Case 2 or W/O) | UE speed | UE height | F_tol | Initial frequency error | Minimum period between two consecutive adjustment commands (in seconds) | Maximum period between two consecutive adjustment commands (in seconds) | Average number of adjustment commands per second | Average number of times frequency error exceeds tolerance limit per second | Comment
Set1- parameters | LEO600 | S/2GHz | 50 | 15 | 15 | Quasi-Earth Fixed Cell | Baseline | Reference location at UA_diameter/2 (random direction) | 3 km/h | 0 m | ±0.1 ppm | Unif(-0.1, 0.1) ppm | 10.7536 | 19.603 | 0.081298 | 0.081298 | No UE timing and frequency error assumed
|  |  |  | 15 | 30 | Quasi-Earth Fixed Cell | Baseline | Reference location at UA_diameter/2 (random direction) | 3 km/h | 0 m | ±0.1 ppm | Unif(-0.1, 0.1) ppm | 10.7536 | 19.603 | 0.081298 | 0.081298 | No UE timing and frequency error assumed
| LEO1200 | S/2GHz | 90 | 15 | 15 | Quasi-Earth Fixed Cell | Baseline | Reference location at UA_diameter/2 (random direction) | 3 km/h | 0 m | ±0.1 ppm | Unif(-0.1, 0.1) ppm | 22.0526 | 37.3714 | 0.034066 | 0.034066 | No UE timing and frequency error assumed
|  |  |  | 15 | 30 | Quasi-Earth Fixed Cell | Baseline | Reference location at UA_diameter/2 (random direction) | 3 km/h | 0 m | ±0.1 ppm | Unif(-0.1, 0.1) ppm | 22.0526 | 37.3714 | 0.034066 | 0.034066 | No UE timing and frequency error assumed
| GEO | S/2GHz | 250 | 15 | 15 | Quasi-Earth Fixed Cell | Baseline | Reference location at UA_diameter/2 (random direction) | 3 km/h | 0 m | ±0.1 ppm | Unif(-0.1, 0.1) ppm |  |  |  |  | Did not evaluate for GEO
|  |  |  | 15 | 30 | Quasi-Earth Fixed Cell | Baseline | Reference location at UA_diameter/2 (random direction) | 3 km/h | 0 m | ±0.1 ppm | Unif(-0.1, 0.1) ppm |  |  |  |  | Did not evaluate for GEO
| LEO600 | Ka/30GHz | 20 | 120 | 120 | Quasi-Earth Fixed Cell | Baseline | Reference location at UA_diameter/2 (random direction) | 3 km/h | 0 m | ±0.1 ppm | Unif(-0.1, 0.1) ppm | 19.6511 | 29.8247 | 0.030446 | 0.030446 | No UE timing and frequency error assumed
| LEO1200 | Ka/30GHz | 40 | 120 | 120 | Quasi-Earth Fixed Cell | Baseline | Reference location at UA_diameter/2 (random direction) | 3 km/h | 0 m | ±0.1 ppm | Unif(-0.1, 0.1) ppm | 40.0326 | 57.1225 | 0.014374 | 0.014374 | No UE timing and frequency error assumed
| GEO | Ka/30GHz | 110 | 120 | 120 | Quasi-Earth Fixed Cell | Baseline | Reference location at UA_diameter/2 (random direction) | 3 km/h | 0 m | ±0.1 ppm | Unif(-0.1, 0.1) ppm |  |  |  |  | No UE timing and frequency error assumed
Set2- parameters | LEO600 | S/2GHz | 90 | 15 | 15 | Quasi-Earth Fixed Cell | Baseline | Reference location at UA_diameter/2 (random direction) | 3 km/h | 0 m | ±0.1 ppm | Unif(-0.1, 0.1) ppm | 8.3234 | 15.4162 | 0.14859 | 0.14859 | No UE timing and frequency error assumed
|  |  |  | 15 | 30 | Quasi-Earth Fixed Cell | Baseline | Reference location at UA_diameter/2 (random direction) | 3 km/h | 0 m | ±0.1 ppm | Unif(-0.1, 0.1) ppm | 8.3234 | 15.4162 | 0.14859 | 0.14859 | No UE timing and frequency error assumed
| LEO1200 | S/2GHz | 190 | 15 | 15 | Quasi-Earth Fixed Cell | Baseline | Reference location at UA_diameter/2 (random direction) | 3 km/h | 0 m | ±0.1 ppm | Unif(-0.1, 0.1) ppm | 15.0994 | 26.6805 | 0.073908 | 0.073908 | No UE timing and frequency error assumed
|  |  |  | 15 | 30 | Quasi-Earth Fixed Cell | Baseline | Reference location at UA_diameter/2 (random direction) | 3 km/h | 0 m | ±0.1 ppm | Unif(-0.1, 0.1) ppm | 15.0994 | 26.6805 | 0.073908 | 0.073908 | No UE timing and frequency error assumed
| GEO | S/2GHz | 450 | 15 | 15 | Quasi-Earth Fixed Cell | Baseline | Reference location at UA_diameter/2 (random direction) | 3 km/h | 0 m | ±0.1 ppm | Unif(-0.1, 0.1) ppm |  |  |  |  | Did not evaluate for GEO
|  |  |  | 15 | 30 | Quasi-Earth Fixed Cell | Baseline | Reference location at UA_diameter/2 (random direction) | 3 km/h | 0 m | ±0.1 ppm | Unif(-0.1, 0.1) ppm |  |  |  |  | Did not evaluate for GEO
| LEO600 | Ka/30GHz | 50 | 120 | 120 | Quasi-Earth Fixed Cell | Baseline | Reference location at UA_diameter/2 (random direction) | 3 km/h | 0 m | ±0.1 ppm | Unif(-0.1, 0.1) ppm | 10.7536 | 19.603 | 0.081298 | 0.081298 | Did not evaluate for GEO
| LEO1200 | Ka/30GHz | 90 | 120 | 120 | Quasi-Earth Fixed Cell | Baseline | Reference location at UA_diameter/2 (random direction) | 3 km/h | 0 m | ±0.1 ppm | Unif(-0.1, 0.1) ppm | 22.0526 | 37.3714 | 0.034066 | 0.034066 | No UE timing and frequency error assumed
| GEO | Ka/30GHz | 280 | 120 | 120 | Quasi-Earth Fixed Cell | Baseline | Reference location at UA_diameter/2 (random direction) | 3 km/h | 0 m | ±0.1 ppm | Unif(-0.1, 0.1) ppm |  |  |  |  | Did not evaluate for GEO
Case a: The location uncertainty area is the area served by the cell or beam | [5 empty] | Qualcomm
| Orbit | Band/freq | UA diameter (km) | SSB SCS (kHz) | SCS of PUSCH (kHz) | Cell type (e.g. Quasi-Earth Fixed cell) | Range of elevation angle | UE pre-compensation of RTT/Doppler on the service link (W/ e.g Case 1 or Case 2 or W/O) | UE speed | UE height | F_tol | Initial frequency error | Minimum period between two consecutive adjustment commands (in seconds) | Maximum period between two consecutive adjustment commands (in seconds) | Average number of adjustment commands per second | Average number of times frequency error exceeds tolerance limit per second | Comment
Set1- parameters | LEO600 | S/2GHz | 50 | 15 | 15 | Quasi-Earth Fixed Cell | Baseline | Reference location at UA_diameter/2 (random direction) | 120 km/h | 0 m | ±0.1 ppm | Unif(-0.1, 0.1) ppm | 10.2383 | 19.0065 | 0.080157 | 0.080157 | No UE timing and frequency error assumed
|  |  |  | 15 | 30 | Quasi-Earth Fixed Cell | Baseline | Reference location at UA_diameter/2 (random direction) | 120 km/h | 0 m | ±0.1 ppm | Unif(-0.1, 0.1) ppm | 10.2383 | 19.0065 | 0.080157 | 0.080157 | No UE timing and frequency error assumed
| LEO1200 | S/2GHz | 90 | 15 | 15 | Quasi-Earth Fixed Cell | Baseline | Reference location at UA_diameter/2 (random direction) | 120 km/h | 0 m | ±0.1 ppm | Unif(-0.1, 0.1) ppm | 22.6336 | 38.0254 | 0.033855 | 0.033855 | No UE timing and frequency error assumed
|  |  |  | 15 | 30 | Quasi-Earth Fixed Cell | Baseline | Reference location at UA_diameter/2 (random direction) | 120 km/h | 0 m | ±0.1 ppm | Unif(-0.1, 0.1) ppm | 22.6336 | 38.0254 | 0.033855 | 0.033855 | No UE timing and frequency error assumed
| GEO | S/2GHz | 250 | 15 | 15 | Quasi-Earth Fixed Cell | Baseline | Reference location at UA_diameter/2 (random direction) | 120 km/h | 0 m | ±0.1 ppm | Unif(-0.1, 0.1) ppm |  |  |  |  | Did not evaluate for GEO
|  |  |  | 15 | 30 | Quasi-Earth Fixed Cell | Baseline | Reference location at UA_diameter/2 (random direction) | 120 km/h | 0 m | ±0.1 ppm | Unif(-0.1, 0.1) ppm |  |  |  |  | Did not evaluate for GEO
| LEO600 | Ka/30GHz | 20 | 120 | 120 | Quasi-Earth Fixed Cell | Baseline | Reference location at UA_diameter/2 (random direction) | 120 km/h | 0 m | ±0.1 ppm | Unif(-0.1, 0.1) ppm | 18.1105 | 28.8513 | 0.031658 | 0.031658 | No UE timing and frequency error assumed
| LEO1200 | Ka/30GHz | 40 | 120 | 120 | Quasi-Earth Fixed Cell | Baseline | Reference location at UA_diameter/2 (random direction) | 120 km/h | 0 m | ±0.1 ppm | Unif(-0.1, 0.1) ppm | 35.9095 | 55.4977 | 0.015038 | 0.015038 | No UE timing and frequency error assumed
| GEO | Ka/30GHz | 110 | 120 | 120 | Quasi-Earth Fixed Cell | Baseline | Reference location at UA_diameter/2 (random direction) | 120 km/h | 0 m | ±0.1 ppm | Unif(-0.1, 0.1) ppm |  |  |  |  | No UE timing and frequency error assumed
Set2- parameters | LEO600 | S/2GHz | 90 | 15 | 15 | Quasi-Earth Fixed Cell | Baseline | Reference location at UA_diameter/2 (random direction) | 120 km/h | 0 m | ±0.1 ppm | Unif(-0.1, 0.1) ppm | 7.4598 | 14.9258 | 0.14671 | 0.14671 | No UE timing and frequency error assumed
|  |  |  | 15 | 30 | Quasi-Earth Fixed Cell | Baseline | Reference location at UA_diameter/2 (random direction) | 120 km/h | 0 m | ±0.1 ppm | Unif(-0.1, 0.1) ppm | 7.4598 | 14.9258 | 0.14671 | 0.14671 | No UE timing and frequency error assumed
| LEO1200 | S/2GHz | 190 | 15 | 15 | Quasi-Earth Fixed Cell | Baseline | Reference location at UA_diameter/2 (random direction) | 120 km/h | 0 m | ±0.1 ppm | Unif(-0.1, 0.1) ppm | 13.638 | 26.5846 | 0.072778 | 0.072778 | No UE timing and frequency error assumed
|  |  |  | 15 | 30 | Quasi-Earth Fixed Cell | Baseline | Reference location at UA_diameter/2 (random direction) | 120 km/h | 0 m | ±0.1 ppm | Unif(-0.1, 0.1) ppm | 13.638 | 26.5846 | 0.072778 | 0.072778 | No UE timing and frequency error assumed
| GEO | S/2GHz | 450 | 15 | 15 | Quasi-Earth Fixed Cell | Baseline | Reference location at UA_diameter/2 (random direction) | 120 km/h | 0 m | ±0.1 ppm | Unif(-0.1, 0.1) ppm |  |  |  |  | Did not evaluate for GEO
|  |  |  | 15 | 30 | Quasi-Earth Fixed Cell | Baseline | Reference location at UA_diameter/2 (random direction) | 120 km/h | 0 m | ±0.1 ppm | Unif(-0.1, 0.1) ppm |  |  |  |  | Did not evaluate for GEO
| LEO600 | Ka/30GHz | 50 | 120 | 120 | Quasi-Earth Fixed Cell | Baseline | Reference location at UA_diameter/2 (random direction) | 120 km/h | 0 m | ±0.1 ppm | Unif(-0.1, 0.1) ppm | 10.2383 | 19.0065 | 0.080157 | 0.080157 | Did not evaluate for GEO
| LEO1200 | Ka/30GHz | 90 | 120 | 120 | Quasi-Earth Fixed Cell | Baseline | Reference location at UA_diameter/2 (random direction) | 120 km/h | 0 m | ±0.1 ppm | Unif(-0.1, 0.1) ppm | 22.6336 | 38.0254 | 0.033855 | 0.033855 | No UE timing and frequency error assumed
| GEO | Ka/30GHz | 280 | 120 | 120 | Quasi-Earth Fixed Cell | Baseline | Reference location at UA_diameter/2 (random direction) | 120 km/h | 0 m | ±0.1 ppm | Unif(-0.1, 0.1) ppm |  |  |  |  | Did not evaluate for GEO
Case a: The location uncertainty area is the area served by the cell or beam | [5 empty] | Qualcomm
| Orbit | Band/freq | UA diameter (km) | SSB SCS (kHz) | SCS of PUSCH (kHz) | Cell type (e.g. Quasi-Earth Fixed cell) | Range of elevation angle | UE pre-compensation of RTT/Doppler on the service link (W/ e.g Case 1 or Case 2 or W/O) | UE speed | UE height | F_tol | Initial frequency error | Minimum period between two consecutive adjustment commands (in seconds) | Maximum period between two consecutive adjustment commands (in seconds) | Average number of adjustment commands per second | Average number of times frequency error exceeds tolerance limit per second | Comment
Set1- parameters | LEO600 | S/2GHz | 50 | 15 | 15 | Quasi-Earth Fixed Cell | Baseline | Reference location at UA_diameter/2 (random direction) | 1500 km/h | 10 km | ±0.1 ppm | Unif(-0.1, 0.1) ppm | 3.0511 | 24.3621 | 0.18208 | 0.18208 | No UE timing and frequency error assumed
|  |  |  | 15 | 30 | Quasi-Earth Fixed Cell | Baseline | Reference location at UA_diameter/2 (random direction) | 1500 km/h | 10 km | ±0.1 ppm | Unif(-0.1, 0.1) ppm | 3.0511 | 24.3621 | 0.18208 | 0.18208 | No UE timing and frequency error assumed
| LEO1200 | S/2GHz | 90 | 15 | 15 | Quasi-Earth Fixed Cell | Baseline | Reference location at UA_diameter/2 (random direction) | 1500 km/h | 10 km | ±0.1 ppm | Unif(-0.1, 0.1) ppm | 6.0853 | 46.2808 | 0.090527 | 0.090527 | No UE timing and frequency error assumed
|  |  |  | 15 | 30 | Quasi-Earth Fixed Cell | Baseline | Reference location at UA_diameter/2 (random direction) | 1500 km/h | 10 km | ±0.1 ppm | Unif(-0.1, 0.1) ppm | 6.0853 | 46.2808 | 0.090527 | 0.090527 | No UE timing and frequency error assumed
| GEO | S/2GHz | 250 | 15 | 15 | Quasi-Earth Fixed Cell | Baseline | Reference location at UA_diameter/2 (random direction) | 1500 km/h | 10 km | ±0.1 ppm | Unif(-0.1, 0.1) ppm |  |  |  |  | Did not evaluate for GEO
|  |  |  | 15 | 30 | Quasi-Earth Fixed Cell | Baseline | Reference location at UA_diameter/2 (random direction) | 1500 km/h | 10 km | ±0.1 ppm | Unif(-0.1, 0.1) ppm |  |  |  |  | Did not evaluate for GEO
| LEO600 | Ka/30GHz | 20 | 120 | 120 | Quasi-Earth Fixed Cell | Baseline | Reference location at UA_diameter/2 (random direction) | 1500 km/h | 10 km | ±0.1 ppm | Unif(-0.1, 0.1) ppm | 3.4305 | 18.8919 | 0.16065 | 0.16065 | No UE timing and frequency error assumed
| LEO1200 | Ka/30GHz | 40 | 120 | 120 | Quasi-Earth Fixed Cell | Baseline | Reference location at UA_diameter/2 (random direction) | 1500 km/h | 10 km | ±0.1 ppm | Unif(-0.1, 0.1) ppm | 8.398 | 34.9154 | 0.083467 | 0.083467 | No UE timing and frequency error assumed
| GEO | Ka/30GHz | 110 | 120 | 120 | Quasi-Earth Fixed Cell | Baseline | Reference location at UA_diameter/2 (random direction) | 1500 km/h | 10 km | ±0.1 ppm | Unif(-0.1, 0.1) ppm |  |  |  |  | No UE timing and frequency error assumed
Set2- parameters | LEO600 | S/2GHz | 90 | 15 | 15 | Quasi-Earth Fixed Cell | Baseline | Reference location at UA_diameter/2 (random direction) | 1500 km/h | 10 km | ±0.1 ppm | Unif(-0.1, 0.1) ppm | 3.0506 | 19.3006 | 0.22665 | 0.22665 | No UE timing and frequency error assumed
|  |  |  | 15 | 30 | Quasi-Earth Fixed Cell | Baseline | Reference location at UA_diameter/2 (random direction) | 1500 km/h | 10 km | ±0.1 ppm | Unif(-0.1, 0.1) ppm | 3.0506 | 19.3006 | 0.22665 | 0.22665 | No UE timing and frequency error assumed
| LEO1200 | S/2GHz | 190 | 15 | 15 | Quasi-Earth Fixed Cell | Baseline | Reference location at UA_diameter/2 (random direction) | 1500 km/h | 10 km | ±0.1 ppm | Unif(-0.1, 0.1) ppm | 6.1082 | 38.3055 | 0.11446 | 0.11446 | No UE timing and frequency error assumed
|  |  |  | 15 | 30 | Quasi-Earth Fixed Cell | Baseline | Reference location at UA_diameter/2 (random direction) | 1500 km/h | 10 km | ±0.1 ppm | Unif(-0.1, 0.1) ppm | 6.1082 | 38.3055 | 0.11446 | 0.11446 | No UE timing and frequency error assumed
| GEO | S/2GHz | 450 | 15 | 15 | Quasi-Earth Fixed Cell | Baseline | Reference location at UA_diameter/2 (random direction) | 1500 km/h | 10 km | ±0.1 ppm | Unif(-0.1, 0.1) ppm |  |  |  |  | Did not evaluate for GEO
|  |  |  | 15 | 30 | Quasi-Earth Fixed Cell | Baseline | Reference location at UA_diameter/2 (random direction) | 1500 km/h | 10 km | ±0.1 ppm | Unif(-0.1, 0.1) ppm |  |  |  |  | Did not evaluate for GEO
| LEO600 | Ka/30GHz | 50 | 120 | 120 | Quasi-Earth Fixed Cell | Baseline | Reference location at UA_diameter/2 (random direction) | 1500 km/h | 10 km | ±0.1 ppm | Unif(-0.1, 0.1) ppm | 3.0511 | 24.3621 | 0.18208 | 0.18208 | Did not evaluate for GEO
| LEO1200 | Ka/30GHz | 90 | 120 | 120 | Quasi-Earth Fixed Cell | Baseline | Reference location at UA_diameter/2 (random direction) | 1500 km/h | 10 km | ±0.1 ppm | Unif(-0.1, 0.1) ppm | 6.0853 | 46.2808 | 0.090527 | 0.090527 | No UE timing and frequency error assumed
| GEO | Ka/30GHz | 280 | 120 | 120 | Quasi-Earth Fixed Cell | Baseline | Reference location at UA_diameter/2 (random direction) | 1500 km/h | 10 km | ±0.1 ppm | Unif(-0.1, 0.1) ppm |  |  |  |  | Did not evaluate for GEO
Case a: The location uncertainty area is the area served by the cell or beam | [5 empty] | ST Engineering iDirect
| Orbit | Band/freq | UA diameter (km) | SSB SCS (kHz) | SCS of PUSCH (kHz) | Cell type (e.g. Quasi-Earth Fixed cell) | Range of elevation angle | UE pre-compensation of RTT/Doppler on the service link (W/ e.g Case 1 or Case 2 or W/O) | UE speed | UE height | F_tol | Initial frequency error | Minimum period between two consecutive adjustment commands (in seconds) | Maximum period between two consecutive adjustment commands (in seconds) | Average number of adjustment commands per second | Average number of times frequency error exceeds tolerance limit per second | Comment
Set1- parameters | LEO600 | S/2GHz | 50 | 15 | 15 | Quasi-Earth Fixed Cell | from 30 to 90 to 30 | W/O | 3 km/h | 0 | ±0.07 ppm | 0 | 0.46 | 3.06 | 0.47 | 0 | No reference position is used, tracking on DL with closed-loop UL, maximum freq error is 0.069 ppm
|  |  |  | 15 | 30 | Quasi-Earth Fixed Cell | from 30 to 90 to 30 | W/O | 3 km/h | 0 | ±0.03 ppm | 0 | 0.46 | 3.06 | 0.47 | 0 | No reference position is used, tracking on DL with closed-loop UL, maximum freq error is 0.02 ppm
| LEO1200 | S/2GHz | 90 | 15 | 15 | Quasi-Earth Fixed Cell | from 30 to 90 to 30 | W/O | 3 km/h | 0 | ±0.05 ppm | 0 | 0.01 | 6.08 | 0.19 | 0 | No reference position is used, tracking on DL with closed-loop UL, maximum freq error is 0.04 ppm
|  |  |  | 15 | 30 | Quasi-Earth Fixed Cell | from 30 to 90 to 30 | W/O | 3 km/h | 0 | ±0.02 ppm | 0 | 0.01 | 6.08 | 0.18 | 0 | No reference position is used, tracking on DL with closed-loop UL, maximum freq error is 0.018 ppm
| GEO | S/2GHz | 250 | 15 | 15 | [11 empty] | Evaluation pending
|  |  |  | 15 | 30 | [11 empty] | Evaluation pending
| LEO600 | Ka/30GHz | 20 | 120 | 120 | Quasi-Earth Fixed Cell | from 30 to 90 to 30 | W/O | 3 km/h | 0 | ±0.02 ppm | 0 | 0.46 | 3.06 | 0.47 | 0 | No reference position is used, tracking on DL with closed-loop UL, maximum freq error is 0.019 ppm
| LEO1200 | Ka/30GHz | 40 | 120 | 120 | Quasi-Earth Fixed Cell | from 30 to 90 to 30 | W/O | 3 km/h | 0 | ±0.03 ppm | 0 | 0.64 | 6.03 | 0.19 | 0 | No reference position is used, tracking on DL with closed-loop UL, maximum freq error is 0.021 ppm
| GEO | Ka/30GHz | 110 | 120 | 120 | [11 empty] | Evaluation pending
Set2- parameters | LEO600 | S/2GHz | 90 | 15 | 15 | Quasi-Earth Fixed Cell | from 30 to 90 to 30 | W/O | 3 km/h | 0 | ±0.07 ppm | 0 | 0.46 | 3.06 | 0.47 | 0 | No reference position is used, tracking on DL with closed-loop UL, maximum freq error is 0.069 ppm
|  |  |  | 15 | 30 | Quasi-Earth Fixed Cell | from 30 to 90 to 30 | W/O | 3 km/h | 0 | ±0.03 ppm | 0 | 0.46 | 3.06 | 0.47 | 0 | No reference position is used, tracking on DL with closed-loop UL, maximum freq error is 0.02 ppm
| LEO1200 | S/2GHz | 190 | 15 | 15 | Quasi-Earth Fixed Cell | from 30 to 90 to 30 | W/O | 3 km/h | 0 | ±0.05 ppm | 0 | 0.01 | 6.08 | 0.19 | 0 | No reference position is used, tracking on DL with closed-loop UL, maximum freq error is 0.04 ppm
|  |  |  | 15 | 30 | Quasi-Earth Fixed Cell | from 30 to 90 to 30 | W/O | 3 km/h | 0 | ±0.02 ppm | 0 | 0.01 | 6.08 | 0.18 | 0 | No reference position is used, tracking on DL with closed-loop UL, maximum freq error is 0.018 ppm
| GEO | S/2GHz | 450 | 15 | 15 | [11 empty] | Evaluation pending
|  |  |  | 15 | 30 | [11 empty] | Evaluation pending
| LEO600 | Ka/30GHz | 50 | 120 | 120 | Quasi-Earth Fixed Cell | from 30 to 90 to 30 | W/O | 3 km/h | 0 | ±0.02 ppm | 0 | 0.46 | 3.06 | 0.47 | 0 | No reference position is used, tracking on DL with closed-loop UL, maximum freq error is 0.019 ppm
| LEO1200 | Ka/30GHz | 90 | 120 | 120 | Quasi-Earth Fixed Cell | from 30 to 90 to 30 | W/O | 3 km/h | 0 | ±0.03 ppm | 0 | 0.64 | 6.03 | 0.19 | 0 | No reference position is used, tracking on DL with closed-loop UL, maximum freq error is 0.021 ppm
| GEO | Ka/30GHz | 280 | 120 | 120 | [11 empty] | Evaluation pending
Case a: The location uncertainty area is the area served by the cell or beam | [5 empty] | Huawei, HiSilicon
| Orbit | Band/freq | UA diameter (km) | SSB SCS (kHz) | SCS of PUSCH (kHz) | Cell type (e.g. Quasi-Earth Fixed cell) | Range of elevation angle | UE pre-compensation of RTT/Doppler on the service link (W/ e.g Case 1 or Case 2 or W/O) | UE speed | UE height | F_tol | Initial frequency error | Minimum period between two consecutive adjustment commands (in seconds) | Maximum period between two consecutive adjustment commands (in seconds) | Average number of adjustment commands per second | Average number of times frequency error exceeds tolerance limit per second | Comment
Set1- parameters | LEO600 | S/2GHz | 50 | 15 | 15 | Quasi-Earth Fixed cell | 90 degree to 30 degree | Case 1 | 3 | 0 | 0.1ppm | Error caused by location uncertainty | 4.61 | 12.67 | 0.13
|  |  |  | 15 | 30 | Quasi-Earth Fixed cell | 90 degree to 30 degree | Case 1 | 3 | 0 | 0.1ppm | Error caused by location uncertainty | 4.61 | 12.67 | 0.13
| LEO1200 | S/2GHz | 90 | 15 | 15 | Quasi-Earth Fixed cell | 90 degree to 30 degree | Case 1 | 3 | 0 | 0.1ppm | Error caused by location uncertainty | 11.65 | 26.06 | 0.06
|  |  |  | 15 | 30 | Quasi-Earth Fixed cell | 90 degree to 30 degree | Case 1 | 3 | 0 | 0.1ppm | Error caused by location uncertainty | 11.65 | 26.06 | 0.06
| GEO | S/2GHz | 250 | 15 | 15
|  |  |  | 15 | 30
| LEO600 | Ka/30GHz | 20 | 120 | 120 | Quasi-Earth Fixed cell | 90 degree to 30 degree | Case 1 | 3 | 0 | 0.1ppm | Error caused by location uncertainty | 11.83 | 20.3 | 0.05
| LEO1200 | Ka/30GHz | 40 | 120 | 120 | Quasi-Earth Fixed cell | 90 degree to 30 degree | Case 1 | 3 | 0 | 0.1ppm | Error caused by location uncertainty | 27.11 | 51.5 | 0.02
| GEO | Ka/30GHz | 110 | 120 | 120
Set2- parameters | LEO600 | S/2GHz | 90 | 15 | 15 | Quasi-Earth Fixed cell | 90 degree to 30 degree | Case 1 | 3 | 0 | 0.1ppm | Error caused by location uncertainty | 2.562 | 8.053 | 0.23795
|  |  |  | 15 | 30 | Quasi-Earth Fixed cell | 90 degree to 30 degree | Case 1 | 3 | 0 | 0.1ppm | Error caused by location uncertainty | 2.562 | 8.053 | 0.23795
| LEO1200 | S/2GHz | 190 | 15 | 15 | Quasi-Earth Fixed cell | 90 degree to 30 degree | Case 1 | 3 | 0 | 0.1ppm | Error caused by location uncertainty | 5.51 | 12.39 | 0.12
|  |  |  | 15 | 30 | Quasi-Earth Fixed cell | 90 degree to 30 degree | Case 1 | 3 | 0 | 0.1ppm | Error caused by location uncertainty | 5.51 | 12.39 | 0.12
| GEO | S/2GHz | 450 | 15 | 15
|  |  |  | 15 | 30
| LEO600 | Ka/30GHz | 50 | 120 | 120 | Quasi-Earth Fixed cell | 90 degree to 30 degree | Case 1 | 3 | 0 | 0.1ppm | Error caused by location uncertainty | 4.65 | 13.07 | 0.13
| LEO1200 | Ka/30GHz | 90 | 120 | 120 | Quasi-Earth Fixed cell | 90 degree to 30 degree | Case 1 | 3 | 0 | 0.1ppm | Error caused by location uncertainty | 11.79 | 22.02 | 0.054
| GEO | Ka/30GHz | 280 | 120 | 120
Case a: The location uncertainty area is the area served by the cell or beam | [5 empty] | Ericsson
| Orbit | Band/freq | UA diameter (km) | SSB SCS (kHz) | SCS of PUSCH (kHz) | Cell type (e.g. Quasi-Earth Fixed cell) | Range of elevation angle | UE pre-compensation of RTT/Doppler on the service link (W/ e.g Case 1 or Case 2 or W/O) | UE speed | UE height | F_tol | Initial frequency error | Minimum period between two consecutive adjustment commands (in seconds) | Maximum period between two consecutive adjustment commands (in seconds) | Average number of adjustment commands per second | Average number of times frequency error exceeds tolerance limit per second | Comment
Set1- parameters | LEO600 | S/2GHz | 50 | 15 | 15
|  |  |  | 15 | 30
| LEO1200 | S/2GHz | 90 | 15 | 15
|  |  |  | 15 | 30
| GEO | S/2GHz | 250 | 15 | 15
|  |  |  | 15 | 30
| LEO600 | Ka/30GHz | 20 | 120 | 120
| LEO1200 | Ka/30GHz | 40 | 120 | 120
| GEO | Ka/30GHz | 110 | 120 | 120
Set2- parameters | LEO600 | S/2GHz | 90 | 15 | 15 | Quasi-Earth fixed | from 90 to 30 | W/O | 3 km/h | 0 | 0,08 ppm | 0 | 0.15 | 1.48 | 2.16 | 2.16 | FAC
[6 empty] | Quasi-Earth fixed | from 90 to 30 | Case 1 | 3 km/h | 0 | 0,08 ppm | 0 | 15.5 | 27 | 0.08 | 0.08 | FAC
[6 empty] | Quasi-Earth fixed | from 90 to 30 | W/O | 3 km/h | 0 | 0,08 ppm | 0 | 0.15 | 11.7 | 0.12 | 0.12 | FAC with frequency drift
[6 empty] | Quasi-Earth fixed | from 90 to 30 | Case 1 | 3 km/h | 0 | 0,08 ppm | 0 | 22.1 | 52 | 0.031 | 0.031 | FAC with frequency drift
[6 empty] | Quasi-Earth fixed | from 90 to 30 | Case 1 | 3 km/h | 0 | 0,08 ppm | 0 | (91,5) | (91,5) | 0.01 | 0 | Position adjustment command (sent when T_tol or F_tol exceeded)
|  |  |  | 15 | 30
| LEO1200 | S/2GHz | 190 | 15 | 15
|  |  |  | 15 | 30
| GEO | S/2GHz | 450 | 15 | 15
|  |  |  | 15 | 30
| LEO600 | Ka/30GHz | 50 | 120 | 120
| LEO1200 | Ka/30GHz | 90 | 120 | 120
| GEO | Ka/30GHz | 280 | 120 | 120
Case a: The location uncertainty area is the area served by the cell or beam | [5 empty] | ZTE
| Orbit | Band/freq | UA diameter (km) | SSB SCS (kHz) | SCS of PUSCH (kHz) | Cell type (e.g. Quasi-Earth Fixed cell) | Range of elevation angle | UE pre-compensation of RTT/Doppler on the service link (W/ e.g Case 1 or Case 2 or W/O) | UE speed | UE height | F_tol | Initial frequency error | Minimum period between two consecutive adjustment commands (in seconds) | Maximum period between two consecutive adjustment commands (in seconds) | Average number of adjustment commands per second | Average number of times frequency error exceeds tolerance limit per second | Comment
Set1- parameters | LEO600 | S/2GHz | 50 | 15 | 15 | Quasi-Earth Fixed cell | 90 degree to 30 degree | Case 1 | 3 | 0 | SCS/2 | 0 |  |  | 0
|  |  |  | 15 | 30 | Quasi-Earth Fixed cell | 90 degree to 30 degree | Case 1 | 3 | 0 | SCS/2 | 0 |  |  | 0
| LEO1200 | S/2GHz | 90 | 15 | 15 | Quasi-Earth Fixed cell | 90 degree to 30 degree | Case 1 | 3 | 0 | SCS/2 | 0 |  |  | 0
|  |  |  | 15 | 30 | Quasi-Earth Fixed cell | 90 degree to 30 degree | Case 1 | 3 | 0 | SCS/2 | 0 |  |  | 0
| GEO | S/2GHz | 250 | 15 | 15
|  |  |  | 15 | 30
| LEO600 | Ka/30GHz | 20 | 120 | 120 | Quasi-Earth Fixed cell | 90 degree to 30 degree | Case 1 | 3 | 0 | SCS/2 | 0 |  |  | 0
| LEO1200 | Ka/30GHz | 40 | 120 | 120 | Quasi-Earth Fixed cell | 90 degree to 30 degree | Case 1 | 3 | 0 | SCS/2 | 0 |  |  | 0
| GEO | Ka/30GHz | 110 | 120 | 120
Set2- parameters | LEO600 | S/2GHz | 90 | 15 | 15 | Quasi-Earth Fixed cell | 90 degree to 30 degree | Case 1 | 3 | 0 | SCS/2 | 0 |  |  | 0
|  |  |  | 15 | 30 | Quasi-Earth Fixed cell | 90 degree to 30 degree | Case 1 | 3 | 0 | SCS/2 | 0 |  |  | 0
| LEO1200 | S/2GHz | 190 | 15 | 15 | Quasi-Earth Fixed cell | 90 degree to 30 degree | Case 1 | 3 | 0 | SCS/2 | 0 |  |  | 0
|  |  |  | 15 | 30 | Quasi-Earth Fixed cell | 90 degree to 30 degree | Case 1 | 3 | 0 | SCS/2 | 0 |  |  | 0
| GEO | S/2GHz | 450 | 15 | 15
|  |  |  | 15 | 30
| LEO600 | Ka/30GHz | 50 | 120 | 120 | Quasi-Earth Fixed cell | 90 degree to 30 degree | Case 1 | 3 | 0 | SCS/2 | 0 |  |  | 0
| LEO1200 | Ka/30GHz | 90 | 120 | 120 | Quasi-Earth Fixed cell | 90 degree to 30 degree | Case 1 | 3 | 0 | SCS/2 | 0 |  |  | 0
| GEO | Ka/30GHz | 280 | 120 | 120
Case a: The location uncertainty area is the area served by the cell or beam | [5 empty] | ZTE
| Orbit | Band/freq | UA diameter (km) | SSB SCS (kHz) | SCS of PUSCH (kHz) | Cell type (e.g. Quasi-Earth Fixed cell) | Range of elevation angle | UE pre-compensation of RTT/Doppler on the service link (W/ e.g Case 1 or Case 2 or W/O) | UE speed | UE height | F_tol | Initial frequency error | Minimum period between two consecutive adjustment commands (in seconds) | Maximum period between two consecutive adjustment commands (in seconds) | Average number of adjustment commands per second | Average number of times frequency error exceeds tolerance limit per second | Comment
Set1- parameters | LEO600 | S/2GHz | 50 | 15 | 15 | Quasi-Earth Fixed cell | 90 degree to 30 degree | Case 1 | 3 | 0 | 0.1ppm | 0 | 4.157 | 12.602 | 0.15126 |  | F_tol = 0.1ppm may be beneficial for detection performance, but not necessary if the target is to enable the reception at gNB
|  |  |  | 15 | 30 | Quasi-Earth Fixed cell | 90 degree to 30 degree | Case 1 | 3 | 0 | 0.1ppm | 0 | 4.157 | 12.602 | 0.15126 |  | F_tol = 0.1ppm may be beneficial for detection performance, but not necessary if the target is to enable the reception at gNB
| LEO1200 | S/2GHz | 90 | 15 | 15 | Quasi-Earth Fixed cell | 90 degree to 30 degree | Case 1 | 3 | 0 | 0.1ppm | 0 | 9.557 | 28.34 | 0.06867 |  | F_tol = 0.1ppm may be beneficial for detection performance, but not necessary if the target is to enable the reception at gNB
|  |  |  | 15 | 30 | Quasi-Earth Fixed cell | 90 degree to 30 degree | Case 1 | 3 | 0 | 0.1ppm | 0 | 9.557 | 28.34 | 0.06867 |  | F_tol = 0.1ppm may be beneficial for detection performance, but not necessary if the target is to enable the reception at gNB
| GEO | S/2GHz | 250 | 15 | 15
|  |  |  | 15 | 30
| LEO600 | Ka/30GHz | 20 | 120 | 120 | Quasi-Earth Fixed cell | 90 degree to 30 degree | Case 1 | 3 | 0 | 0.1ppm | 0 | 10.425 | 22.423 | 0.057377 |  | F_tol = 0.1ppm may be beneficial for detection performance, but not necessary if the target is to enable the reception at gNB
| LEO1200 | Ka/30GHz | 40 | 120 | 120 | Quasi-Earth Fixed cell | 90 degree to 30 degree | Case 1 | 3 | 0 | 0.1ppm | 0 | 21.527 | 46.919 | 0.029536 |  | F_tol = 0.1ppm may be beneficial for detection performance, but not necessary if the target is to enable the reception at gNB
| GEO | Ka/30GHz | 110 | 120 | 120
Set2- parameters | LEO600 | S/2GHz | 90 | 15 | 15 | Quasi-Earth Fixed cell | 90 degree to 30 degree | Case 1 | 3 | 0 | 0.1ppm | 0 | 2.314 | 7.901 | 0.28448 |  | F_tol = 0.1ppm may be beneficial for detection performance, but not necessary if the target is to enable the reception at gNB
|  |  |  | 15 | 30 | Quasi-Earth Fixed cell | 90 degree to 30 degree | Case 1 | 3 | 0 | 0.1ppm | 0 | 2.314 | 7.901 | 0.28448 |  | F_tol = 0.1ppm may be beneficial for detection performance, but not necessary if the target is to enable the reception at gNB
| LEO1200 | S/2GHz | 190 | 15 | 15 | Quasi-Earth Fixed cell | 90 degree to 30 degree | Case 1 | 3 | 0 | 0.1ppm | 0 | 4.531 | 15.675 | 0.15111 |  | F_tol = 0.1ppm may be beneficial for detection performance, but not necessary if the target is to enable the reception at gNB
|  |  |  | 15 | 30 | Quasi-Earth Fixed cell | 90 degree to 30 degree | Case 1 | 3 | 0 | 0.1ppm | 0 | 4.531 | 15.675 | 0.15111 |  | F_tol = 0.1ppm may be beneficial for detection performance, but not necessary if the target is to enable the reception at gNB
| GEO | S/2GHz | 450 | 15 | 15
|  |  |  | 15 | 30
| LEO600 | Ka/30GHz | 50 | 120 | 120 | Quasi-Earth Fixed cell | 90 degree to 30 degree | Case 1 | 3 | 0 | 0.1ppm | 0 | 4.157 | 12.602 | 0.15126 |  | F_tol = 0.1ppm may be beneficial for detection performance, but not necessary if the target is to enable the reception at gNB
| LEO1200 | Ka/30GHz | 90 | 120 | 120 | Quasi-Earth Fixed cell | 90 degree to 30 degree | Case 1 | 3 | 0 | 0.1ppm | 0 | 9.557 | 28.34 | 0.06867 |  | F_tol = 0.1ppm may be beneficial for detection performance, but not necessary if the target is to enable the reception at gNB
| GEO | Ka/30GHz | 280 | 120 | 120
Frequency control
Case a: The location uncertainty area is the area served by the cell or beam | [5 empty] | Toyota ITC
| Orbit | Band/freq | UA diameter (km) | SSB SCS (kHz) | SCS of PUSCH (kHz) | Cell type (e.g. Quasi-Earth Fixed cell) | Range of elevation angle | UE pre-compensation of RTT/Doppler on the service link (W/ e.g Case 1 or Case 2 or W/O) | UE speed | UE height | F_tol | Initial frequency error | Minimum period between two consecutive adjustment commands (in seconds) | Maximum period between two consecutive adjustment commands (in seconds) | Average number of adjustment commands per second | Average number of times frequency error exceeds tolerance limit per second | Comment
Set1- parameters | LEO600 | S/2GHz | 50 | 15 | 15 | Quasi-Earth Fixed | 90 to 30 deg | Case 1 | 120km/h | 0 | 0.1ppm | 0 | 2.4 | 6.9 | 0.26721 | 0.26721 | Sim Duration is 123.5 seconds. network perfectly estimates errors
|  |  |  | 15 | 30 | Quasi-Earth Fixed | 90 to 30 deg | Case 1 | 120km/h | 0 | 0.1ppm | 0 | 2.4 | 6.9 | 0.26721 | 0.27
| LEO1200 | S/2GHz | 90 | 15 | 15 | Quasi-Earth Fixed | 90 to 30 deg | Case 1 | 120km/h | 0 | 0.1ppm | 0 | 6 | 10.7 | 0.12146 | 0.12
|  |  |  | 15 | 30 | Quasi-Earth Fixed | 90 to 30 deg | Case 1 | 120km/h | 0 | 0.1ppm | 0 | 6 | 10.7 | 0.12146 | 0.12
| GEO | S/2GHz | 250 | 15 | 15
|  |  |  | 15 | 30
| LEO600 | Ka/30GHz | 20 | 120 | 120 | Quasi-Earth Fixed | 90 to 30 deg | Case 1 | 120km/h | 0 | 0.1ppm | 0 | 6.1 | 15.1 | 0.10526 | 0.1
| LEO1200 | Ka/30GHz | 40 | 120 | 120 | Quasi-Earth Fixed | 90 to 30 deg | Case 1 | 120km/h | 0 | 0.1ppm | 0 | 13.7 | 17.5 | 0.048583 | 0.05
| GEO | Ka/30GHz | 110 | 120 | 120
Set2- parameters | LEO600 | S/2GHz | 90 | 15 | 15 | Quasi-Earth Fixed | 90 to 30 deg | Case 1 | 120km/h | 0 | 0.1ppm | 0 | 1.4 | 4.7 | 0.48583 | 0.49
|  |  |  | 15 | 30 | Quasi-Earth Fixed | 90 to 30 deg | Case 1 | 120km/h | 0 | 0.1ppm | 0 | 1.4 | 4.7 | 0.48583 | 0.49
| LEO1200 | S/2GHz | 190 | 15 | 15 | Quasi-Earth Fixed | 90 to 30 deg | Case 1 | 120km/h | 0 | 0.1ppm | 0 | 2.8 | 6.1 | 0.2915 | 0.29
|  |  |  | 15 | 30 | Quasi-Earth Fixed | 90 to 30 deg | Case 1 | 120km/h | 0 | 0.1ppm | 0 | 2.8 | 6.1 | 0.2915 | 0.29
| GEO | S/2GHz | 450 | 15 | 15
|  |  |  | 15 | 30
| LEO600 | Ka/30GHz | 50 | 120 | 120 | Quasi-Earth Fixed | 90 to 30 deg | Case 1 | 120km/h | 0 | 0.1ppm | 0 | 2.4 | 6.9 | 0.26721 | 0.27
| LEO1200 | Ka/30GHz | 90 | 120 | 120 | Quasi-Earth Fixed | 90 to 30 deg | Case 1 | 120km/h | 0 | 0.1ppm | 0 | 6 | 10.7 | 0.12146 | 0.12
| GEO | Ka/30GHz | 280 | 120 | 120
Frequency control
Case a: The location uncertainty area is the area served by the cell or beam | [5 empty] | Thales
| Orbit | Band/freq | UA diameter (km) | SSB SCS (kHz) | SCS of PUSCH (kHz) | Cell type (e.g. Quasi-Earth Fixed cell) | Range of elevation angle | UE pre-compensation of RTT/Doppler on the service link (Case 1 or Case 2) | UE speed | UE height | F_tol | Initial frequency error | Minimum period between two consecutive adjustment commands (in seconds) | Maximum period between two consecutive adjustment commands (in seconds) | Average number of adjustment commands per second | Average number of times frequency error exceeds tolerance limit per second | Comment
Set1- parameters | LEO600 | S/2GHz | 50 | 15 | 15 | Quasi-Earth Fixed Cell | [30, 90] degrees | with case 1 | 3 | 0 | 0,1ppm | 0 | 2.284 | 21.72 | 0.29 | 0.29
|  |  |  | 15 | 30 | Quasi-Earth Fixed Cell | [30, 90] degrees | with case 1 | 3 | 0 | 0,1ppm | 0 | 2.284 | 21.72 | 0.29 | 0.29
| LEO1200 | S/2GHz | 90 | 15 | 15 | Quasi-Earth Fixed Cell | [30, 90] degrees | with case 1 | 3 | 0 | 0,1ppm | 0 | 5.432 | 37.196 | 0.12 | 0.12
|  |  |  | 15 | 30 | Quasi-Earth Fixed Cell | [30, 90] degrees | with case 1 | 3 | 0 | 0,1ppm | 0 | 5.432 | 37.196 | 0.12 | 0.12
| LEO600 | Ka/30GHz | 20 | 120 | 120 | Quasi-Earth Fixed Cell | [30, 90] degrees | with case 1 | 3 | 0 | 0,1ppm | 0 | 3.34 | 28.495 | 0.17 | 0.17
| LEO1200 | Ka/30GHz | 40 | 120 | 120 | Quasi-Earth Fixed Cell | [30, 90] degrees | with case 1 | 3 | 0 | 0,1ppm | 0 | 8.537 | 51.684 | 0.08 | 0.08
Set2- parameters | LEO600 | S/2GHz | 90 | 15 | 15 | Quasi-Earth Fixed Cell | [30, 90] degrees | with case 1 | 3 | 0 | 0,1ppm | 0 | 1.272 | 17.792 | 0.51 | 0.51
|  |  |  | 15 | 30 | Quasi-Earth Fixed Cell | [30, 90] degrees | with case 1 | 3 | 0 | 0,1ppm | 0 | 1.272 | 17.792 | 0.51 | 0.51
| LEO1200 | S/2GHz | 190 | 15 | 15 | Quasi-Earth Fixed Cell | [30, 90] degrees | with case 1 | 3 | 0 | 0,1ppm | 0 | 2.695 | 24.395 | 0.26 | 0.26
|  |  |  | 15 | 30 | Quasi-Earth Fixed Cell | [30, 90] degrees | with case 1 | 3 | 0 | 0,1ppm | 0 | 2.695 | 24.395 | 0.26 | 0.26
| LEO600 | Ka/30GHz | 50 | 120 | 120 | Quasi-Earth Fixed Cell | [30, 90] degrees | with case 1 | 3 | 0 | 0,1ppm | 0 | 1.522 | 15.828 | 0.43 | 0.43
| LEO1200 | Ka/30GHz | 90 | 120 | 120 | Quasi-Earth Fixed Cell | [30, 90] degrees | with case 1 | 3 | 0 | 0,1ppm | 0 | 3.789 | 33.027 | 0.18 | 0.18
Frequency control
Case a: The location uncertainty area is the area served by the cell or beam | [5 empty] | Thales
| Orbit | Band/freq | UA diameter (km) | SSB SCS (kHz) | SCS of PUSCH (kHz) | Cell type (e.g. Quasi-Earth Fixed cell) | Range of elevation angle | UE pre-compensation of RTT/Doppler on the service link (Case 1 or Case 2) | UE speed | UE height | F_tol | Initial frequency error | Minimum period between two consecutive adjustment commands (in seconds) | Maximum period between two consecutive adjustment commands (in seconds) | Average number of adjustment commands per second | Average number of times frequency error exceeds tolerance limit per second | Comment
Set1- parameters | LEO600 | S/2GHz | 50 | 15 | 15 | Quasi-Earth Fixed Cell | [30, 90] degrees | with case 1 | 3 | 0 | 0,01ppm | 0 | 0.205 | 4.896 | 2.83 | 2.83
|  |  |  | 15 | 30 | Quasi-Earth Fixed Cell | [30, 90] degrees | with case 1 | 3 | 0 | 0,01ppm | 0 | 0.205 | 4.896 | 2.83 | 2.83
| LEO1200 | S/2GHz | 90 | 15 | 15 | Quasi-Earth Fixed Cell | [30, 90] degrees | with case 1 | 3 | 0 | 0,01ppm | 0 | 0.568 | 17.467 | 1.2 | 1.2
|  |  |  | 15 | 30 | Quasi-Earth Fixed Cell | [30, 90] degrees | with case 1 | 3 | 0 | 0,01ppm | 0 | 0.568 | 17.467 | 1.2 | 1.2
| LEO600 | Ka/30GHz | 20 | 120 | 120 | Quasi-Earth Fixed Cell | [30, 90] degrees | with case 1 | 3 | 0 | 0,01ppm | 0 | 0.38 | 7.442 | 1.71 | 1.71
| LEO1200 | Ka/30GHz | 40 | 120 | 120 | Quasi-Earth Fixed Cell | [30, 90] degrees | with case 1 | 3 | 0 | 0,01ppm | 0 | 0.853 | 14.181 | 0.81 | 0.81
Set2- parameters | LEO600 | S/2GHz | 90 | 15 | 15 | Quasi-Earth Fixed Cell | [30, 90] degrees | with case 1 | 3 | 0 | 0,01ppm | 0 | 0.127 | 4.017 | 5.09 | 5.09
|  |  |  | 15 | 30 | Quasi-Earth Fixed Cell | [30, 90] degrees | with case 1 | 3 | 0 | 0,01ppm | 0 | 0.127 | 4.017 | 5.09 | 5.09
| LEO1200 | S/2GHz | 190 | 15 | 15 | Quasi-Earth Fixed Cell | [30, 90] degrees | with case 1 | 3 | 0 | 0,01ppm | 0 | 0.269 | 9.773 | 2.53 | 2.53
|  |  |  | 15 | 30 | Quasi-Earth Fixed Cell | [30, 90] degrees | with case 1 | 3 | 0 | 0,01ppm | 0 | 0.269 | 9.773 | 2.53 | 2.53
| LEO600 | Ka/30GHz | 50 | 120 | 120 | Quasi-Earth Fixed Cell | [30, 90] degrees | with case 1 | 3 | 0 | 0,01ppm | 0 | 0.152 | 4.341 | 4.25 | 4.25
| LEO1200 | Ka/30GHz | 90 | 120 | 120 | Quasi-Earth Fixed Cell | [30, 90] degrees | with case 1 | 3 | 0 | 0,01ppm | 0 | 0.379 | 13.786 | 1.8 | 1.8
Frequency control
Case a: The location uncertainty area is the area served by the cell or beam | [5 empty] | Thales
| Orbit | Band/freq | UA diameter (km) | SSB SCS (kHz) | SCS of PUSCH (kHz) | Cell type (e.g. Quasi-Earth Fixed cell) | Range of elevation angle | UE pre-compensation of RTT/Doppler on the service link (Case 1 or Case 2) | UE speed | UE height | F_tol | Initial frequency error | Minimum period between two consecutive adjustment commands (in seconds) | Maximum period between two consecutive adjustment commands (in seconds) | Average number of adjustment commands per second | Average number of times frequency error exceeds tolerance limit per second | Comment
Set1- parameters | LEO600 | S/2GHz | 50 | 15 | 15 | Quasi-Earth Fixed Cell | [30, 90] degrees | with case 1 | 3 | 0 | 0,02ppm | 0 | 0.457 | 6.196 | 1.42 | 1.42
|  |  |  | 15 | 30 | Quasi-Earth Fixed Cell | [30, 90] degrees | with case 1 | 3 | 0 | 0,02ppm | 0 | 0.457 | 6.196 | 1.42 | 1.42
| LEO1200 | S/2GHz | 90 | 15 | 15 | Quasi-Earth Fixed Cell | [30, 90] degrees | with case 1 | 3 | 0 | 0,02ppm | 0 | 1.136 | 25.528 | 0.6 | 0.6
|  |  |  | 15 | 30 | Quasi-Earth Fixed Cell | [30, 90] degrees | with case 1 | 3 | 0 | 0,02ppm | 0 | 1.136 | 25.528 | 0.6 | 0.6
| LEO600 | Ka/30GHz | 20 | 120 | 120 | Quasi-Earth Fixed Cell | [30, 90] degrees | with case 1 | 3 | 0 | 0,02ppm | 0 | 0.761 | 9.036 | 0.86 | 0.86
| LEO1200 | Ka/30GHz | 40 | 120 | 120 | Quasi-Earth Fixed Cell | [30, 90] degrees | with case 1 | 3 | 0 | 0,02ppm | 0 | 1.706 | 27.031 | 0.4 | 0.4
Set2- parameters | LEO600 | S/2GHz | 90 | 15 | 15 | Quasi-Earth Fixed Cell | [30, 90] degrees | with case 1 | 3 | 0 | 0,02ppm | 0 | 0.254 | 4.962 | 2.55 | 2.55
|  |  |  | 15 | 30 | Quasi-Earth Fixed Cell | [30, 90] degrees | with case 1 | 3 | 0 | 0,02ppm | 0 | 0.254 | 4.962 | 2.55 | 2.55
| LEO1200 | S/2GHz | 190 | 15 | 15 | Quasi-Earth Fixed Cell | [30, 90] degrees | with case 1 | 3 | 0 | 0,02ppm | 0 | 0.539 | 16.17 | 1.27 | 1.27
|  |  |  | 15 | 30 | Quasi-Earth Fixed Cell | [30, 90] degrees | with case 1 | 3 | 0 | 0,02ppm | 0 | 0.539 | 16.17 | 1.27 | 1.27
| LEO600 | Ka/30GHz | 50 | 120 | 120 | Quasi-Earth Fixed Cell | [30, 90] degrees | with case 1 | 3 | 0 | 0,02ppm | 0 | 0.304 | 5.375 | 2.13 | 2.13
| LEO1200 | Ka/30GHz | 90 | 120 | 120 | Quasi-Earth Fixed Cell | [30, 90] degrees | with case 1 | 3 | 0 | 0,02ppm | 0 | 0.758 | 15.894 | 0.91 | 0.91
Frequency control
Case a: The location uncertainty area is the area served by the cell or beam | [5 empty] | Company A
| Orbit | Band/freq | UA diameter (km) | SSB SCS (kHz) | SCS of PUSCH (kHz) | Cell type (e.g. Quasi-Earth Fixed cell) | Range of elevation angle | UE pre-compensation of RTT/Doppler on the service link (W/ e.g Case 1 or Case 2 or W/O) | UE speed | UE height | F_tol | Initial frequency error | Minimum period between two consecutive adjustment commands (in seconds) | Maximum period between two consecutive adjustment commands (in seconds) | Average number of adjustment commands per second | Average number of times frequency error exceeds tolerance limit per second | Comment
Set1- parameters | LEO600 | S/2GHz | 50 | 15 | 15 | Quasi-Earth Fixed cell | 30-90 degree | Case1 | 3km/h | 0 | 2000Hz | 0 | 1.576 | 7.447 | 0.348 |  | CMCC：0.1ppm is used for Frequency tolerance
|  |  |  | 15 | 30 | Quasi-Earth Fixed cell | 30-90 degree | Case1 | 3km/h | 0 | 2000Hz | 0 | 1.576 | 7.447 | 0.348 |  | CMCC:Without considering the granularity of frequency adjustment commands, assuming each adjustment perfectly compensates.
| LEO1200 | S/2GHz | 90 | 15 | 15 | Quasi-Earth Fixed cell | 30-90 degree | Case1 | 3km/h | 0 | 2000Hz | 0 | 3.15 | 12.72 | 0.19
|  |  |  | 15 | 30 | Quasi-Earth Fixed cell | 30-90 degree | Case1 | 3km/h | 0 | 2000Hz | 0 | 3.15 | 12.72 | 0.19
| GEO | S/2GHz | 250 | 15 | 15
|  |  |  | 15 | 30
| LEO600 | Ka/30GHz | 20 | 120 | 120 | Quasi-Earth Fixed cell | 30-90 degree | Case1 | 3km/h | 0 | 30000Hz | 0 | 1.58 | 7.45 | 0.35
| LEO1200 | Ka/30GHz | 40 | 120 | 120 | Quasi-Earth Fixed cell | 30-90 degree | Case1 | 3km/h | 0 | 30000Hz | 0 | 3.15 | 12.72 | 0.19
| GEO | Ka/30GHz | 110 | 120 | 120
Set2- parameters | LEO600 | S/2GHz | 90 | 15 | 15
|  |  |  | 15 | 30
| LEO1200 | S/2GHz | 190 | 15 | 15
|  |  |  | 15 | 30
| GEO | S/2GHz | 450 | 15 | 15
|  |  |  | 15 | 30
| LEO600 | Ka/30GHz | 50 | 120 | 120
| LEO1200 | Ka/30GHz | 90 | 120 | 120
| GEO | Ka/30GHz | 280 | 120 | 120
Case a: The location uncertainty area is the area served by the cell or beam | [5 empty] | OPPO
| Orbit | Band/freq | UA diameter (km) | SSB SCS (kHz) | SCS of PUSCH (kHz) | Cell type (e.g. Quasi-Earth Fixed cell) | Range of elevation angle | UE pre-compensation of RTT/Doppler on the service link (W/ e.g Case 1 or Case 2 or W/O) | UE speed | UE height | F_tol | Initial frequency error | Minimum period between two consecutive adjustment commands (in seconds) | Maximum period between two consecutive adjustment commands (in seconds) | Average number of adjustment commands per second | Average number of times frequency error exceeds tolerance limit per second | Comment
Set1- parameters | LEO600 | S/2GHz | 50 | 15 | 15 | Quasi-Earth Fixed cell | 90 degree to 30 degree | Case 1 | 3 | 0 | 0.1ppm | 0 | 5.4 | 11.4 | 0.13
|  |  |  | 15 | 30 | Quasi-Earth Fixed cell | 90 degree to 30 degree | Case 1 | 3 | 0 | 0.1ppm | 0 | 5.4 | 11.4 | 0.13
| LEO1200 | S/2GHz | 90 | 15 | 15 | Quasi-Earth Fixed cell | 90 degree to 30 degree | Case 1 | 3 | 0 | 0.1ppm | 0 | 9.6 | 20.8 | 0.05
|  |  |  | 15 | 30 | Quasi-Earth Fixed cell | 90 degree to 30 degree | Case 1 | 3 | 0 | 0.1ppm | 0 | 9.6 | 20.8 | 0.05
| GEO | S/2GHz | 250 | 15 | 15
|  |  |  | 15 | 30
| LEO600 | Ka/30GHz | 20 | 120 | 120 | Quasi-Earth Fixed cell | 90 degree to 30 degree | Case 1 | 3 | 0 | 0.1ppm | 0
| LEO1200 | Ka/30GHz | 40 | 120 | 120 | Quasi-Earth Fixed cell | 90 degree to 30 degree | Case 1 | 3 | 0 | 0.1ppm | 0
| GEO | Ka/30GHz | 110 | 120 | 120
Set2- parameters | LEO600 | S/2GHz | 90 | 15 | 15 | Quasi-Earth Fixed cell | 90 degree to 30 degree | Case 1 | 3 | 0 | 0.1ppm | 0 | 1.3 | 5.6 | 0.22
|  |  |  | 15 | 30 | Quasi-Earth Fixed cell | 90 degree to 30 degree | Case 1 | 3 | 0 | 0.1ppm | 0 | 1.3 | 5.6 | 0.22
| LEO1200 | S/2GHz | 190 | 15 | 15 | Quasi-Earth Fixed cell | 90 degree to 30 degree | Case 1 | 3 | 0 | 0.1ppm | 0 | 4 | 11 | 0.11
|  |  |  | 15 | 30 | Quasi-Earth Fixed cell | 90 degree to 30 degree | Case 1 | 3 | 0 | 0.1ppm | 0 | 4 | 11 | 0.11
| GEO | S/2GHz | 450 | 15 | 15
|  |  |  | 15 | 30
| LEO600 | Ka/30GHz | 50 | 120 | 120 | Quasi-Earth Fixed cell | 90 degree to 30 degree | Case 1 | 3 | 0 | 0.1ppm | 0
| LEO1200 | Ka/30GHz | 90 | 120 | 120 | Quasi-Earth Fixed cell | 90 degree to 30 degree | Case 1 | 3 | 0 | 0.1ppm | 0
| GEO | Ka/30GHz | 280 | 120 | 120
Frequency control
Case a: The location uncertainty area is the area served by the cell or beam | [5 empty] | Futurewei
| Orbit | Band/freq | UA diameter (km) | SSB SCS (kHz) | SCS of PUSCH (kHz) | Cell type (e.g. Quasi-Earth Fixed cell) | Range of elevation angle | UE pre-compensation of RTT/Doppler on the service link (W/ e.g Case 1 or Case 2 or W/O) | UE speed | UE height | F_tol | Initial frequency error | Minimum period between two consecutive adjustment commands (in seconds) | Maximum period between two consecutive adjustment commands (in seconds) | Average number of adjustment commands per second | Average number of times frequency error exceeds tolerance limit per second | Comment
Set1- parameters | LEO600 | S/2GHz | 50 | 15 | 15 | Quasi-Earth Fixed cell | [30, 90] degrees | W/O | 3 km/h | 0 m | SCS/3 | 0 | 4.31 | 21.06 | 0.13 | 0.13 | No UE pre-compensation; closed-loop frequency adjustment was assumed
|  |  |  | 15 | 30 | Quasi-Earth Fixed cell | [30, 90] degrees | W/O | 3 km/h | 0 m | SCS/3 | 0 | 8.65 | 36.33 | 0.065 | 0.065 | No UE pre-compensation; closed-loop frequency adjustment was assumed
| LEO1200 | S/2GHz | 90 | 15 | 15 | Quasi-Earth Fixed cell | [30, 90] degrees | W/O | 3 km/h | 0 m | SCS/3 | 0 | 10.17 | 41.24 | 0.059 | 0.059 | No UE pre-compensation; closed-loop frequency adjustment was assumed
|  |  |  | 15 | 30 | Quasi-Earth Fixed cell | [30, 90] degrees | W/O | 3 km/h | 0 m | SCS/3 | 0 | 20.43 | 71.58 | 0.029 | 0.029 | No UE pre-compensation; closed-loop frequency adjustment was assumed
| LEO600 | Ka/30GHz | 20 | 120 | 120 | Quasi-Earth Fixed cell | [30, 90] degrees | W/O | 3 km/h | 0 m | SCS/3 | 0 | 2.3 | 86.21 | 0.24 | 0.24 | No UE pre-compensation; closed-loop frequency adjustment was assumed
| LEO1200 | Ka/30GHz | 40 | 120 | 120 | Quasi-Earth Fixed cell | [30, 90] degrees | W/O | 3 km/h | 0 m | SCS/3 | 0 | 5.42 | 174.82 | 0.11 | 0.11 | No UE pre-compensation; closed-loop frequency adjustment was assumed
Set2- parameters | LEO600 | S/2GHz | 90 | 15 | 15 | Quasi-Earth Fixed cell | [30, 90] degrees | W/O | 3 km/h | 0 m | SCS/3 | 0 | 4.31 | 21/06 | 0.13 | 0.13 | No UE pre-compensation; closed-loop frequency adjustment was assumed
|  |  |  | 15 | 30 | Quasi-Earth Fixed cell | [30, 90] degrees | W/O | 3 km/h | 0 m | SCS/3 | 0 | 8.65 | 36.33 | 0.065 | 0.065 | No UE pre-compensation; closed-loop frequency adjustment was assumed
| LEO1200 | S/2GHz | 190 | 15 | 15 | Quasi-Earth Fixed cell | [30, 90] degrees | W/O | 3 km/h | 0 m | SCS/3 | 0 | 10.17 | 41.24 | 0.059 | 0.059 | No UE pre-compensation; closed-loop frequency adjustment was assumed
|  |  |  | 15 | 30 | Quasi-Earth Fixed cell | [30, 90] degrees | W/O | 3 km/h | 0 m | SCS/3 | 0 | 20.43 | 71.58 | 0.029 | 0.029 | No UE pre-compensation; closed-loop frequency adjustment was assumed
| LEO600 | Ka/30GHz | 50 | 120 | 120 | Quasi-Earth Fixed cell | [30, 90] degrees | W/O | 3 km/h | 0 m | SCS/3 | 0 | 2.3 | 86.21 | 0.24 | 0.24 | No UE pre-compensation; closed-loop frequency adjustment was assumed
| LEO1200 | Ka/30GHz | 90 | 120 | 120 | Quasi-Earth Fixed cell | [30, 90] degrees | W/O | 3 km/h | 0 m | SCS/3 | 0 | 5.42 | 174.82 | 0.11 | 0.11 | No UE pre-compensation; closed-loop frequency adjustment was assumed
Case a: The location uncertainty area is the area served by the cell or beam | [5 empty] | CSCN
| Orbit | Band/freq | UA diameter (km) | SSB SCS (kHz) | SCS of PUSCH (kHz) | Cell type (e.g. Quasi-Earth Fixed cell) | Range of elevation angle | UE pre-compensation of RTT/Doppler on the service link (W/ e.g Case 1 or Case 2 or W/O) | UE speed | UE height | F_tol | Initial frequency error | Minimum period between two consecutive adjustment commands (in seconds) | Maximum period between two consecutive adjustment commands (in seconds) | Average number of adjustment commands per second | Average number of times frequency error exceeds tolerance limit per second | Comment
Set1- parameters | LEO600 | S/2GHz | 50 | 15 | 15 | Quasi-Earth Fixed cell | Baseline | W/O | 3 | 0 | 0.01SCS | 0 | 0.258 | 1.463 | 2.1 | 2.1
|  |  |  | 15 | 30 | Quasi-Earth Fixed cell | Baseline | W/O | 3 | 0 | 0.01SCS | 0 | 0.517 | 2.83 | 1.1 | 1.1
| LEO1200 | S/2GHz | 90 | 15 | 15
|  |  |  | 15 | 30
| GEO | S/2GHz | 250 | 15 | 15
|  |  |  | 15 | 30
| LEO600 | Ka/30GHz | 20 | 120 | 120 | Quasi-Earth Fixed cell | Baseline | W/O | 3 | 0 | 0.01SCS | 0 | 2.069 | 10.53 | 0.3 | 0.3
| LEO1200 | Ka/30GHz | 40 | 120 | 120
| GEO | Ka/30GHz | 110 | 120 | 120
Set2- parameters | LEO600 | S/2GHz | 90 | 15 | 15
|  |  |  | 15 | 30
| LEO1200 | S/2GHz | 190 | 15 | 15
|  |  |  | 15 | 30
| GEO | S/2GHz | 450 | 15 | 15
|  |  |  | 15 | 30
| LEO600 | Ka/30GHz | 50 | 120 | 120
| LEO1200 | Ka/30GHz | 90 | 120 | 120
| GEO | Ka/30GHz | 280 | 120 | 120
Note on G3: Mohamed EL JAAFARI: Quasi-Earth Fixed cell - Moving cell may be considered and reported.
Note on I3: Mohamed EL JAAFARI: Case 1: At least for Scenario 1, based on assistance information provided by the Network Case 2: For Scenario 2, based on at least the last known UE location Details to be reported. Other pre-compensation methods can be reported by companies.
Note on J3: Mohamed EL JAAFARI: Baseline: 3 km/h
Note on L3: Mohamed EL JAAFARI: : A timing and/or frequency correction is issued if the timing and frequency error exceeds tolerance limits T_tol and F_tol, respectively.
Note on M3: Mohamed EL JAAFARI: Baseline: 0
Note on G25: Mohamed EL JAAFARI: Quasi-Earth Fixed cell - Moving cell may be considered and reported.
Note on I25: Mohamed EL JAAFARI: Case 1: At least for Scenario 1, based on assistance information provided by the Network Case 2: For Scenario 2, based on at least the last known UE location Details to be reported. Other pre-compensation methods can be reported by companies.
Note on J25: Mohamed EL JAAFARI: Baseline: 3 km/h
Note on L25: Mohamed EL JAAFARI: : A timing and/or frequency correction is issued if the timing and frequency error exceeds tolerance limits T_tol and F_tol, respectively.
Note on M25: Mohamed EL JAAFARI: Baseline: 0
Note on G47: Mohamed EL JAAFARI: Quasi-Earth Fixed cell - Moving cell may be considered and reported.
Note on I47: Mohamed EL JAAFARI: Case 1: At least for Scenario 1, based on assistance information provided by the Network Case 2: For Scenario 2, based on at least the last known UE location Details to be reported. Other pre-compensation methods can be reported by companies.
Note on J47: Mohamed EL JAAFARI: Baseline: 3 km/h
Note on L47: Mohamed EL JAAFARI: : A timing and/or frequency correction is issued if the timing and frequency error exceeds tolerance limits T_tol and F_tol, respectively.
Note on M47: Mohamed EL JAAFARI: Baseline: 0
Note on G69: Mohamed EL JAAFARI: Quasi-Earth Fixed cell - Moving cell may be considered and reported.
Note on I69: Mohamed EL JAAFARI: Case 1: At least for Scenario 1, based on assistance information provided by the Network Case 2: For Scenario 2, based on at least the last known UE location Details to be reported. Other pre-compensation methods can be reported by companies.
Note on J69: Mohamed EL JAAFARI: Baseline: 3 km/h
Note on L69: Mohamed EL JAAFARI: : A timing and/or frequency correction is issued if the timing and frequency error exceeds tolerance limits T_tol and F_tol, respectively.
Note on M69: Mohamed EL JAAFARI: Baseline: 0
Note on G90: Mohamed EL JAAFARI: Quasi-Earth Fixed cell - Moving cell may be considered and reported.
Note on I90: Mohamed EL JAAFARI: Case 1: At least for Scenario 1, based on assistance information provided by the Network Case 2: For Scenario 2, based on at least the last known UE location Details to be reported. Other pre-compensation methods can be reported by companies.
Note on J90: Mohamed EL JAAFARI: Baseline: 3 km/h
Note on L90: Mohamed EL JAAFARI: : A timing and/or frequency correction is issued if the timing and frequency error exceeds tolerance limits T_tol and F_tol, respectively.
Note on M90: Mohamed EL JAAFARI: Baseline: 0
Note on G112: Mohamed EL JAAFARI: Quasi-Earth Fixed cell - Moving cell may be considered and reported.
Note on I112: Mohamed EL JAAFARI: Case 1: At least for Scenario 1, based on assistance information provided by the Network Case 2: For Scenario 2, based on at least the last known UE location Details to be reported. Other pre-compensation methods can be reported by companies.
Note on J112: Mohamed EL JAAFARI: Baseline: 3 km/h
Note on L112: Mohamed EL JAAFARI: : A timing and/or frequency correction is issued if the timing and frequency error exceeds tolerance limits T_tol and F_tol, respectively.
Note on M112: Mohamed EL JAAFARI: Baseline: 0
Note on G134: Mohamed EL JAAFARI: Quasi-Earth Fixed cell - Moving cell may be considered and reported.
Note on I134: Mohamed EL JAAFARI: Case 1: At least for Scenario 1, based on assistance information provided by the Network Case 2: For Scenario 2, based on at least the last known UE location Details to be reported. Other pre-compensation methods can be reported by companies.
Note on J134: Mohamed EL JAAFARI: Baseline: 3 km/h
Note on L134: Mohamed EL JAAFARI: : A timing and/or frequency correction is issued if the timing and frequency error exceeds tolerance limits T_tol and F_tol, respectively.
Note on M134: Mohamed EL JAAFARI: Baseline: 0
Note on G160: Mohamed EL JAAFARI: Quasi-Earth Fixed cell - Moving cell may be considered and reported.
Note on I160: Mohamed EL JAAFARI: Case 1: At least for Scenario 1, based on assistance information provided by the Network Case 2: For Scenario 2, based on at least the last known UE location Details to be reported. Other pre-compensation methods can be reported by companies.
Note on J160: Mohamed EL JAAFARI: Baseline: 3 km/h
Note on L160: Mohamed EL JAAFARI: : A timing and/or frequency correction is issued if the timing and frequency error exceeds tolerance limits T_tol and F_tol, respectively.
Note on M160: Mohamed EL JAAFARI: Baseline: 0
Note on G182: Mohamed EL JAAFARI: Quasi-Earth Fixed cell - Moving cell may be considered and reported.
Note on I182: Mohamed EL JAAFARI: Case 1: At least for Scenario 1, based on assistance information provided by the Network Case 2: For Scenario 2, based on at least the last known UE location Details to be reported. Other pre-compensation methods can be reported by companies.
Note on J182: Mohamed EL JAAFARI: Baseline: 3 km/h
Note on L182: Mohamed EL JAAFARI: : A timing and/or frequency correction is issued if the timing and frequency error exceeds tolerance limits T_tol and F_tol, respectively.
Note on M182: Mohamed EL JAAFARI: Baseline: 0
Note on G206: Mohamed EL JAAFARI: Quasi-Earth Fixed cell - Moving cell may be considered and reported.
Note on I206: Mohamed EL JAAFARI: Case 1: At least for Scenario 1, based on assistance information provided by the Network Case 2: For Scenario 2, based on at least the last known UE location Details to be reported. Other pre-compensation methods can be reported by companies.
Note on J206: Mohamed EL JAAFARI: Baseline: 3 km/h
Note on L206: Mohamed EL JAAFARI: : A timing and/or frequency correction is issued if the timing and frequency error exceeds tolerance limits T_tol and F_tol, respectively.
Note on M206: Mohamed EL JAAFARI: Baseline: 0
Note on G229: Mohamed EL JAAFARI: Quasi-Earth Fixed cell - Moving cell may be considered and reported.
Note on I229: Mohamed EL JAAFARI: Case 1: At least for Scenario 1, based on assistance information provided by the Network Case 2: For Scenario 2, based on at least the last known UE location Details to be reported. Other pre-compensation methods can be reported by companies.
Note on J229: Mohamed EL JAAFARI: Baseline: 3 km/h
Note on L229: Mohamed EL JAAFARI: : A timing and/or frequency correction is issued if the timing and frequency error exceeds tolerance limits T_tol and F_tol, respectively.
Note on M229: Mohamed EL JAAFARI: Baseline: 0
Note on G247: Mohamed EL JAAFARI: Quasi-Earth Fixed cell - Moving cell may be considered and reported.
Note on I247: Mohamed EL JAAFARI: Case 1: At least for Scenario 1, based on assistance information provided by the Network Case 2: For Scenario 2, based on at least the last known UE location Details to be reported. Other pre-compensation methods can be reported by companies.
Note on J247: Mohamed EL JAAFARI: Baseline: 3 km/h
Note on L247: Mohamed EL JAAFARI: : A timing and/or frequency correction is issued if the timing and frequency error exceeds tolerance limits T_tol and F_tol, respectively.
Note on M247: Mohamed EL JAAFARI: Baseline: 0
Note on G265: Mohamed EL JAAFARI: Quasi-Earth Fixed cell - Moving cell may be considered and reported.
Note on I265: Mohamed EL JAAFARI: Case 1: At least for Scenario 1, based on assistance information provided by the Network Case 2: For Scenario 2, based on at least the last known UE location Details to be reported. Other pre-compensation methods can be reported by companies.
Note on J265: Mohamed EL JAAFARI: Baseline: 3 km/h
Note on L265: Mohamed EL JAAFARI: : A timing and/or frequency correction is issued if the timing and frequency error exceeds tolerance limits T_tol and F_tol, respectively.
Note on M265: Mohamed EL JAAFARI: Baseline: 0
Note on G284: Mohamed EL JAAFARI: Quasi-Earth Fixed cell - Moving cell may be considered and reported.
Note on I284: Mohamed EL JAAFARI: Case 1: At least for Scenario 1, based on assistance information provided by the Network Case 2: For Scenario 2, based on at least the last known UE location Details to be reported. Other pre-compensation methods can be reported by companies.
Note on J284: Mohamed EL JAAFARI: Baseline: 3 km/h
Note on L284: Mohamed EL JAAFARI: : A timing and/or frequency correction is issued if the timing and frequency error exceeds tolerance limits T_tol and F_tol, respectively.
Note on M284: Mohamed EL JAAFARI: Baseline: 0
Note on G307: Mohamed EL JAAFARI: Quasi-Earth Fixed cell - Moving cell may be considered and reported.
Note on I307: Mohamed EL JAAFARI: Case 1: At least for Scenario 1, based on assistance information provided by the Network Case 2: For Scenario 2, based on at least the last known UE location Details to be reported. Other pre-compensation methods can be reported by companies.
Note on J307: Mohamed EL JAAFARI: Baseline: 3 km/h
Note on L307: Mohamed EL JAAFARI: : A timing and/or frequency correction is issued if the timing and frequency error exceeds tolerance limits T_tol and F_tol, respectively.
Note on M307: Mohamed EL JAAFARI: Baseline: 0
Note on G332: Mohamed EL JAAFARI: Quasi-Earth Fixed cell - Moving cell may be considered and reported.
Note on I332: Mohamed EL JAAFARI: Case 1: At least for Scenario 1, based on assistance information provided by the Network Case 2: For Scenario 2, based on at least the last known UE location Details to be reported. Other pre-compensation methods can be reported by companies.
Note on J332: Mohamed EL JAAFARI: Baseline: 3 km/h
Note on L332: Mohamed EL JAAFARI: : A timing and/or frequency correction is issued if the timing and frequency error exceeds tolerance limits T_tol and F_tol, respectively.
Note on M332: Mohamed EL JAAFARI: Baseline: 0
Note on G348: Mohamed EL JAAFARI: Quasi-Earth Fixed cell - Moving cell may be considered and reported.
Note on I348: Mohamed EL JAAFARI: Case 1: At least for Scenario 1, based on assistance information provided by the Network Case 2: For Scenario 2, based on at least the last known UE location Details to be reported. Other pre-compensation methods can be reported by companies.
Note on J348: Mohamed EL JAAFARI: Baseline: 3 km/h
Note on L348: Mohamed EL JAAFARI: : A timing and/or frequency correction is issued if the timing and frequency error exceeds tolerance limits T_tol and F_tol, respectively.
Note on M348: Mohamed EL JAAFARI: Baseline: 0

## Case b-Timing-Eval Results
Timing control
Case b: the location uncertainty area is a circle of radius X km |  |  |  |  | vivo
Orbit | Band/freq | X (km) | SSB SCS (kHz) | SCS of PUSCH (kHz) | Cell type (e.g. Quasi-Earth Fixed cell) | Range of elevation angle | UE pre-compensation of RTT/Doppler on the service link (W/ e.g Case 1 or Case 2 or W/O) | UE speed | UE height | T_tol | Initial timing error | Minimum period between two consecutive adjustment commands (in seconds) | Maximum period between two consecutive adjustment commands (in seconds) | Average number of adjustment commands per second | Average number of times timing error exceeds tolerance limit per second | Comment
LEO600 | S/2GHz | 1 | 15 | 15 | Quasi-Earth Fixed cell | [30, 90] degrees | with case 2 | 3km/h | 0km | 0.944us | 0us |  |  | 0.1 | 0.1
|  |  | 15 | 30 | Quasi-Earth Fixed cell | [30, 90] degrees | with case 2 | 3km/h | 0km | 0.782us | 0us |  |  | 0.1 | 0.1
| S/2GHz | 5 | 15 | 15 | Quasi-Earth Fixed cell | [30, 90] degrees | with case 2 | 3km/h | 0km | 0.944us | 0us |  |  | 0.5 | 0.5
|  |  | 15 | 30 | Quasi-Earth Fixed cell | [30, 90] degrees | with case 2 | 3km/h | 0km | 0.782us | 0us |  |  | 0.6 | 0.6
| S/2GHz | 10 | 15 | 15 | Quasi-Earth Fixed cell | [30, 90] degrees | with case 2 | 3km/h | 0km | 0.944us | 0us |  |  | 1 | 1
|  |  | 15 | 30 | Quasi-Earth Fixed cell | [30, 90] degrees | with case 2 | 3km/h | 0km | 0.782us | 0us |  |  | 1.2 | 1.2
| S/2GHz | 25 | 15 | 15 | Quasi-Earth Fixed cell | [30, 90] degrees | with case 2 | 3km/h | 0km | 0.944us | 0us |  |  | 2.5 | 2.5
|  |  | 15 | 30 | Quasi-Earth Fixed cell | [30, 90] degrees | with case 2 | 3km/h | 0km | 0.782us | 0us |  |  | 3 | 3
LEO1200 | S/2GHz | 1 | 15 | 15 | Quasi-Earth Fixed cell | [30, 90] degrees | with case 2 | 3km/h | 0km | 0.944us | 0us |  |  | 0.03 | 0.03
|  |  | 15 | 30 | Quasi-Earth Fixed cell | [30, 90] degrees | with case 2 | 3km/h | 0km | 0.782us | 0us |  |  | 0.03 | 0.03
| S/2GHz | 5 | 15 | 15 | Quasi-Earth Fixed cell | [30, 90] degrees | with case 2 | 3km/h | 0km | 0.944us | 0us |  |  | 0.13 | 0.13
|  |  | 15 | 30 | Quasi-Earth Fixed cell | [30, 90] degrees | with case 2 | 3km/h | 0km | 0.782us | 0us |  |  | 0.15 | 0.15
| S/2GHz | 10 | 15 | 15 | Quasi-Earth Fixed cell | [30, 90] degrees | with case 2 | 3km/h | 0km | 0.944us | 0us |  |  | 0.25 | 0.25
|  |  | 15 | 30 | Quasi-Earth Fixed cell | [30, 90] degrees | with case 2 | 3km/h | 0km | 0.782us | 0us |  |  | 0.31 | 0.31
| S/2GHz | 25 | 15 | 15 | Quasi-Earth Fixed cell | [30, 90] degrees | with case 2 | 3km/h | 0km | 0.944us | 0us |  |  | 0.64 | 0.64
|  |  | 15 | 30 | Quasi-Earth Fixed cell | [30, 90] degrees | with case 2 | 3km/h | 0km | 0.782us | 0us |  |  | 0.77 | 0.77
GEO | S/2GHz | 1 | 15 | 15 | Quasi-Earth Fixed cell | [12.5, 90] degrees | with case 2 | 3km/h | 0km | 0.944us | 0us |  |  | 0 | 0
|  |  | 15 | 30 | Quasi-Earth Fixed cell | [12.5, 90] degrees | with case 2 | 3km/h | 0km | 0.782us | 0us |  |  | 0 | 0
| S/2GHz | 5 | 15 | 15 | Quasi-Earth Fixed cell | [12.5, 90] degrees | with case 2 | 3km/h | 0km | 0.944us | 0us |  |  | 0 | 0
|  |  | 15 | 30 | Quasi-Earth Fixed cell | [12.5, 90] degrees | with case 2 | 3km/h | 0km | 0.782us | 0us |  |  | 0 | 0
| S/2GHz | 10 | 15 | 15 | Quasi-Earth Fixed cell | [12.5, 90] degrees | with case 2 | 3km/h | 0km | 0.944us | 0us |  |  | 0 | 0
|  |  | 15 | 30 | Quasi-Earth Fixed cell | [12.5, 90] degrees | with case 2 | 3km/h | 0km | 0.782us | 0us |  |  | 0.01 | 0.01
| S/2GHz | 25 | 15 | 15 | Quasi-Earth Fixed cell | [12.5, 90] degrees | with case 2 | 3km/h | 0km | 0.944us | 0us |  |  | 0.01 | 0.01
|  |  | 15 | 30 | Quasi-Earth Fixed cell | [12.5, 90] degrees | with case 2 | 3km/h | 0km | 0.782us | 0us |  |  | 0.01 | 0.01
LEO600 | Ka/30GHz | 1 | 120 | 120 | Quasi-Earth Fixed cell | [30, 90] degrees | with case 2 | 3km/h | 0km | 0.244us | 0us |  |  | 0.4 | 0.4
| Ka/30GHz | 5 | 120 | 120 | Quasi-Earth Fixed cell | [30, 90] degrees | with case 2 | 3km/h | 0km | 0.244us | 0us |  |  | 1.9 | 1.9
| Ka/30GHz | 10 | 120 | 120 | Quasi-Earth Fixed cell | [30, 90] degrees | with case 2 | 3km/h | 0km | 0.244us | 0us |  |  | 3.8 | 3.8
| Ka/30GHz | 25 | 120 | 120 | Quasi-Earth Fixed cell | [30, 90] degrees | with case 2 | 3km/h | 0km | 0.244us | 0us |  |  | 9.6 | 9.6
LEO1200 | Ka/30GHz | 1 | 120 | 120 | Quasi-Earth Fixed cell | [30, 90] degrees | with case 2 | 3km/h | 0km | 0.244us | 0us |  |  | 0.1 | 0.1
| Ka/30GHz | 5 | 120 | 120 | Quasi-Earth Fixed cell | [30, 90] degrees | with case 2 | 3km/h | 0km | 0.244us | 0us |  |  | 0.5 | 0.5
| Ka/30GHz | 10 | 120 | 120 | Quasi-Earth Fixed cell | [30, 90] degrees | with case 2 | 3km/h | 0km | 0.244us | 0us |  |  | 1 | 1
| Ka/30GHz | 25 | 120 | 120 | Quasi-Earth Fixed cell | [30, 90] degrees | with case 2 | 3km/h | 0km | 0.244us | 0us |  |  | 2.47 | 2.47
GEO | Ka/30GHz | 1 | 120 | 120 | Quasi-Earth Fixed cell | [12.5, 90] degrees | with case 2 | 3km/h | 0km | 0.244us | 0us |  |  | 0 | 0
| Ka/30GHz | 5 | 120 | 120 | Quasi-Earth Fixed cell | [12.5, 90] degrees | with case 2 | 3km/h | 0km | 0.244us | 0us |  |  | 0.01 | 0.01
| Ka/30GHz | 10 | 120 | 120 | Quasi-Earth Fixed cell | [12.5, 90] degrees | with case 2 | 3km/h | 0km | 0.244us | 0us |  |  | 0.02 | 0.02
| Ka/30GHz | 25 | 120 | 120 | Quasi-Earth Fixed cell | [12.5, 90] degrees | with case 2 | 3km/h | 0km | 0.244us | 0us |  |  | 0.04 | 0.04
Orbit | Band/freq | X (km) | SSB SCS (kHz) | SCS of PUSCH (kHz) | Cell type (e.g. Quasi-Earth Fixed cell) | Range of elevation angle | UE pre-compensation of RTT/Doppler on the service link (W/ e.g Case 1 or Case 2 or W/O) | UE speed | UE height | T_tol | Initial timing error | Minimum period between two consecutive adjustment commands (in seconds) | Maximum period between two consecutive adjustment commands (in seconds) | Average number of adjustment commands per second | Average number of times timing error exceeds tolerance limit per second | Comment
LEO600 | S/2GHz | 1 | 15 | 15 | Quasi-Earth Fixed Cell | Baseline | Reference location at UA_diameter/2 (random direction) | 3 km/h | 0 | ±2.345 μs | Unif(-CP/2, CP/2) | 55.9904 | 58.7107 | 0.0088261 | 0.0088261 | No UE timing and frequency error assumed
|  |  | 15 | 30 | Quasi-Earth Fixed Cell | Baseline | Reference location at UA_diameter/2 (random direction) | 3 km/h | 0 | ±1.17 μs | Unif(-CP/2, CP/2) | 22.8341 | 38.9145 | 0.023563 | 0.023563 | No UE timing and frequency error assumed
| S/2GHz | 5 | 15 | 15 | Quasi-Earth Fixed Cell | Baseline | Reference location at UA_diameter/2 (random direction) | 3 km/h | 0 | ±2.345 μs | Unif(-CP/2, CP/2) | 12.1097 | 29.4199 | 0.051418 | 0.051418 | No UE timing and frequency error assumed
|  |  | 15 | 30 | Quasi-Earth Fixed Cell | Baseline | Reference location at UA_diameter/2 (random direction) | 3 km/h | 0 | ±1.17 μs | Unif(-CP/2, CP/2) | 7.5835 | 18.96 | 0.13077 | 0.13077 | No UE timing and frequency error assumed
| S/2GHz | 10 | 15 | 15 | Quasi-Earth Fixed Cell | Baseline | Reference location at UA_diameter/2 (random direction) | 3 km/h | 0 | ±2.345 μs | Unif(-CP/2, CP/2) | 8.7272 | 21.2354 | 0.10518 | 0.10518 | No UE timing and frequency error assumed
|  |  | 15 | 30 | Quasi-Earth Fixed Cell | Baseline | Reference location at UA_diameter/2 (random direction) | 3 km/h | 0 | ±1.17 μs | Unif(-CP/2, CP/2) | 5.5208 | 13.9666 | 0.26584 | 0.26584 | No UE timing and frequency error assumed
| S/2GHz | 25 | 15 | 15 | Quasi-Earth Fixed Cell | Baseline | Reference location at UA_diameter/2 (random direction) | 3 km/h | 0 | ±2.345 μs | Unif(-CP/2, CP/2) | 5.0214 | 13.7549 | 0.2677 | 0.2677 | No UE timing and frequency error assumed
|  |  | 15 | 30 | Quasi-Earth Fixed Cell | Baseline | Reference location at UA_diameter/2 (random direction) | 3 km/h | 0 | ±1.17 μs | Unif(-CP/2, CP/2) | 2.3709 | 8.0865 | 0.66998 | 0.66998 | No UE timing and frequency error assumed
LEO1200 | S/2GHz | 1 | 15 | 15 | Quasi-Earth Fixed Cell | Baseline | Reference location at UA_diameter/2 (random direction) | 3 km/h | 0 | ±2.345 μs | Unif(-CP/2, CP/2) | 109.8946 | 114.4834 | 0.0045283 | 0.0045283 | No UE timing and frequency error assumed
|  |  | 15 | 30 | Quasi-Earth Fixed Cell | Baseline | Reference location at UA_diameter/2 (random direction) | 3 km/h | 0 | ±1.17 μs | Unif(-CP/2, CP/2) | 47.4972 | 73.8669 | 0.012463 | 0.012463 | No UE timing and frequency error assumed
| S/2GHz | 5 | 15 | 15 | Quasi-Earth Fixed Cell | Baseline | Reference location at UA_diameter/2 (random direction) | 3 km/h | 0 | ±2.345 μs | Unif(-CP/2, CP/2) | 28.9978 | 58.8502 | 0.026547 | 0.026547 | No UE timing and frequency error assumed
|  |  | 15 | 30 | Quasi-Earth Fixed Cell | Baseline | Reference location at UA_diameter/2 (random direction) | 3 km/h | 0 | ±1.17 μs | Unif(-CP/2, CP/2) | 16.5336 | 37.4378 | 0.067842 | 0.067842 | No UE timing and frequency error assumed
| S/2GHz | 10 | 15 | 15 | Quasi-Earth Fixed Cell | Baseline | Reference location at UA_diameter/2 (random direction) | 3 km/h | 0 | ±2.345 μs | Unif(-CP/2, CP/2) | 17.5438 | 40.8442 | 0.054132 | 0.054132 | No UE timing and frequency error assumed
|  |  | 15 | 30 | Quasi-Earth Fixed Cell | Baseline | Reference location at UA_diameter/2 (random direction) | 3 km/h | 0 | ±1.17 μs | Unif(-CP/2, CP/2) | 11.056 | 25.5753 | 0.13689 | 0.13689 | No UE timing and frequency error assumed
| S/2GHz | 25 | 15 | 15 | Quasi-Earth Fixed Cell | Baseline | Reference location at UA_diameter/2 (random direction) | 3 km/h | 0 | ±2.345 μs | Unif(-CP/2, CP/2) | 11.8091 | 26.9707 | 0.13747 | 0.13747 | No UE timing and frequency error assumed
|  |  | 15 | 30 | Quasi-Earth Fixed Cell | Baseline | Reference location at UA_diameter/2 (random direction) | 3 km/h | 0 | ±1.17 μs | Unif(-CP/2, CP/2) | 4.5984 | 14.1601 | 0.3444 | 0.3444 | No UE timing and frequency error assumed
GEO | S/2GHz | 1 | 15 | 15 | Quasi-Earth Fixed Cell | Baseline | Reference location at UA_diameter/2 (random direction) | 3 km/h | 0 | ±2.345 μs | Unif(-CP/2, CP/2) |  |  |  |  | Did not simulate for GEO
|  |  | 15 | 30 | Quasi-Earth Fixed Cell | Baseline | Reference location at UA_diameter/2 (random direction) | 3 km/h | 0 | ±1.17 μs | Unif(-CP/2, CP/2) |  |  |  |  | Did not simulate for GEO
| S/2GHz | 5 | 15 | 15 | Quasi-Earth Fixed Cell | Baseline | Reference location at UA_diameter/2 (random direction) | 3 km/h | 0 | ±2.345 μs | Unif(-CP/2, CP/2) |  |  |  |  | Did not simulate for GEO
|  |  | 15 | 30 | Quasi-Earth Fixed Cell | Baseline | Reference location at UA_diameter/2 (random direction) | 3 km/h | 0 | ±1.17 μs | Unif(-CP/2, CP/2) |  |  |  |  | Did not simulate for GEO
| S/2GHz | 10 | 15 | 15 | Quasi-Earth Fixed Cell | Baseline | Reference location at UA_diameter/2 (random direction) | 3 km/h | 0 | ±2.345 μs | Unif(-CP/2, CP/2) |  |  |  |  | Did not simulate for GEO
|  |  | 15 | 30 | Quasi-Earth Fixed Cell | Baseline | Reference location at UA_diameter/2 (random direction) | 3 km/h | 0 | ±1.17 μs | Unif(-CP/2, CP/2) |  |  |  |  | Did not simulate for GEO
| S/2GHz | 25 | 15 | 15 | Quasi-Earth Fixed Cell | Baseline | Reference location at UA_diameter/2 (random direction) | 3 km/h | 0 | ±2.345 μs | Unif(-CP/2, CP/2) |  |  |  |  | Did not simulate for GEO
|  |  | 15 | 30 | Quasi-Earth Fixed Cell | Baseline | Reference location at UA_diameter/2 (random direction) | 3 km/h | 0 | ±1.17 μs | Unif(-CP/2, CP/2) |  |  |  |  | Did not simulate for GEO
LEO600 | Ka/30GHz | 1 | 120 | 120 | Quasi-Earth Fixed Cell | Baseline | Reference location at UA_diameter/2 (random direction) | 3 km/h | 0 | ±0.295 μs | Unif(-CP/2, CP/2) | 9.3937 | 22.2192 | 0.094658 | 0.094658 | No UE timing and frequency error assumed
| Ka/30GHz | 5 | 120 | 120 | Quasi-Earth Fixed Cell | Baseline | Reference location at UA_diameter/2 (random direction) | 3 km/h | 0 | ±0.295 μs | Unif(-CP/2, CP/2) | 3.2192 | 9.5441 | 0.47823 | 0.47823 | No UE timing and frequency error assumed
| Ka/30GHz | 10 | 120 | 120 | Quasi-Earth Fixed Cell | Baseline | Reference location at UA_diameter/2 (random direction) | 3 km/h | 0 | ±0.295 μs | Unif(-CP/2, CP/2) | 1.4903 | 5.7598 | 0.95816 | 0.95816 | No UE timing and frequency error assumed
| Ka/30GHz | 25 | 120 | 120 | Quasi-Earth Fixed Cell | Baseline | Reference location at UA_diameter/2 (random direction) | 3 km/h | 0 | ±0.295 μs | Unif(-CP/2, CP/2) | 0.7467 | 3.7672 | 2.3989 | 2.3989 | No UE timing and frequency error assumed
LEO1200 | Ka/30GHz | 1 | 120 | 120 | Quasi-Earth Fixed Cell | Baseline | Reference location at UA_diameter/2 (random direction) | 3 km/h | 0 | ±0.295 μs | Unif(-CP/2, CP/2) | 17.1756 | 37.7398 | 0.049729 | 0.049729 | No UE timing and frequency error assumed
| Ka/30GHz | 5 | 120 | 120 | Quasi-Earth Fixed Cell | Baseline | Reference location at UA_diameter/2 (random direction) | 3 km/h | 0 | ±0.295 μs | Unif(-CP/2, CP/2) | 6.6137 | 15.6301 | 0.24648 | 0.24648 | No UE timing and frequency error assumed
| Ka/30GHz | 10 | 120 | 120 | Quasi-Earth Fixed Cell | Baseline | Reference location at UA_diameter/2 (random direction) | 3 km/h | 0 | ±0.295 μs | Unif(-CP/2, CP/2) | 4.2158 | 10.8427 | 0.49239 | 0.49239 | No UE timing and frequency error assumed
| Ka/30GHz | 25 | 120 | 120 | Quasi-Earth Fixed Cell | Baseline | Reference location at UA_diameter/2 (random direction) | 3 km/h | 0 | ±0.295 μs | Unif(-CP/2, CP/2) | 1.5099 | 5.4798 | 1.2308 | 1.2308 | No UE timing and frequency error assumed
GEO | Ka/30GHz | 1 | 120 | 120 | Quasi-Earth Fixed Cell | Baseline | Reference location at UA_diameter/2 (random direction) | 3 km/h | 0 | ±0.295 μs | Unif(-CP/2, CP/2) |  |  |  |  | Did not simulate for GEO
| Ka/30GHz | 5 | 120 | 120 | Quasi-Earth Fixed Cell | Baseline | Reference location at UA_diameter/2 (random direction) | 3 km/h | 0 | ±0.295 μs | Unif(-CP/2, CP/2) |  |  |  |  | Did not simulate for GEO
| Ka/30GHz | 10 | 120 | 120 | Quasi-Earth Fixed Cell | Baseline | Reference location at UA_diameter/2 (random direction) | 3 km/h | 0 | ±0.295 μs | Unif(-CP/2, CP/2) |  |  |  |  | Did not simulate for GEO
| Ka/30GHz | 25 | 120 | 120 | Quasi-Earth Fixed Cell | Baseline | Reference location at UA_diameter/2 (random direction) | 3 km/h | 0 | ±0.295 μs | Unif(-CP/2, CP/2) |  |  |  |  | Did not simulate for GEO
Case b: the location uncertainty area is a circle of radius X km |  |  |  |  | Qualcomm
Orbit | Band/freq | X (km) | SSB SCS (kHz) | SCS of PUSCH (kHz) | Cell type (e.g. Quasi-Earth Fixed cell) | Range of elevation angle | UE pre-compensation of RTT/Doppler on the service link (W/ e.g Case 1 or Case 2 or W/O) | UE speed | UE height | T_tol | Initial timing error | Minimum period between two consecutive adjustment commands (in seconds) | Maximum period between two consecutive adjustment commands (in seconds) | Average number of adjustment commands per second | Average number of times timing error exceeds tolerance limit per second | Comment
LEO600 | S/2GHz | 1 | 15 | 15 | [5 empty] | ±2.345 μs | Unif(-CP/2, CP/2) | 18.4149 | 24.3812 | 0.045098 | 0.045098 | No UE timing and frequency error assumed
|  |  | 15 | 30 | [5 empty] | ±1.17 μs | Unif(-CP/2, CP/2) | 7.6354 | 13.9212 | 0.11473 | 0.11473 | No UE timing and frequency error assumed
| S/2GHz | 5 | 15 | 15 | [5 empty] | ±2.345 μs | Unif(-CP/2, CP/2) | 11.0047 | 25.0462 | 0.070926 | 0.070926 | No UE timing and frequency error assumed
|  |  | 15 | 30 | [5 empty] | ±1.17 μs | Unif(-CP/2, CP/2) | 4.2645 | 18.5862 | 0.18209 | 0.18209 | No UE timing and frequency error assumed
| S/2GHz | 10 | 15 | 15 | [5 empty] | ±2.345 μs | Unif(-CP/2, CP/2) | 7.589 | 16.568 | 0.11862 | 0.11862 | No UE timing and frequency error assumed
|  |  | 15 | 30 | [5 empty] | ±1.17 μs | Unif(-CP/2, CP/2) | 2.9576 | 12.8932 | 0.30128 | 0.30128 | No UE timing and frequency error assumed
| S/2GHz | 25 | 15 | 15 | [5 empty] | ±2.345 μs | Unif(-CP/2, CP/2) | 4.0984 | 11.679 | 0.2778 | 0.2778 | No UE timing and frequency error assumed
|  |  | 15 | 30 | [5 empty] | ±1.17 μs | Unif(-CP/2, CP/2) | 2.2314 | 8.5113 | 0.6968 | 0.6968 | No UE timing and frequency error assumed
LEO1200 | S/2GHz | 1 | 15 | 15 | [5 empty] | ±2.345 μs | Unif(-CP/2, CP/2) | 20.2888 | 32.3412 | 0.045528 | 0.045528 | No UE timing and frequency error assumed
|  |  | 15 | 30 | [5 empty] | ±1.17 μs | Unif(-CP/2, CP/2) | 8.7502 | 21.194 | 0.1149 | 0.1149 | No UE timing and frequency error assumed
| S/2GHz | 5 | 15 | 15 | [5 empty] | ±2.345 μs | Unif(-CP/2, CP/2) | 17.7247 | 49.6194 | 0.054459 | 0.054459 | No UE timing and frequency error assumed
|  |  | 15 | 30 | [5 empty] | ±1.17 μs | Unif(-CP/2, CP/2) | 6.2303 | 32.3112 | 0.13804 | 0.13804 | No UE timing and frequency error assumed
| S/2GHz | 10 | 15 | 15 | [5 empty] | ±2.345 μs | Unif(-CP/2, CP/2) | 10.7851 | 40.1731 | 0.074025 | 0.074025 | No UE timing and frequency error assumed
|  |  | 15 | 30 | [5 empty] | ±1.17 μs | Unif(-CP/2, CP/2) | 4.2537 | 25.3831 | 0.18739 | 0.18739 | No UE timing and frequency error assumed
| S/2GHz | 25 | 15 | 15 | [5 empty] | ±2.345 μs | Unif(-CP/2, CP/2) | 6.6606 | 20.8124 | 0.14971 | 0.14971 | No UE timing and frequency error assumed
|  |  | 15 | 30 | [5 empty] | ±1.17 μs | Unif(-CP/2, CP/2) | 3.0972 | 14.1556 | 0.3759 | 0.3759 | No UE timing and frequency error assumed
GEO | S/2GHz | 1 | 15 | 15 | [5 empty] | ±2.345 μs | Unif(-CP/2, CP/2) |  |  |  |  | Did not simulate for GEO
|  |  | 15 | 30 | [5 empty] | ±1.17 μs | Unif(-CP/2, CP/2) |  |  |  |  | Did not simulate for GEO
| S/2GHz | 5 | 15 | 15 | [5 empty] | ±2.345 μs | Unif(-CP/2, CP/2) |  |  |  |  | Did not simulate for GEO
|  |  | 15 | 30 | [5 empty] | ±1.17 μs | Unif(-CP/2, CP/2) |  |  |  |  | Did not simulate for GEO
| S/2GHz | 10 | 15 | 15 | [5 empty] | ±2.345 μs | Unif(-CP/2, CP/2) |  |  |  |  | Did not simulate for GEO
|  |  | 15 | 30 | [5 empty] | ±1.17 μs | Unif(-CP/2, CP/2) |  |  |  |  | Did not simulate for GEO
| S/2GHz | 25 | 15 | 15 | [5 empty] | ±2.345 μs | Unif(-CP/2, CP/2) |  |  |  |  | Did not simulate for GEO
|  |  | 15 | 30 | [5 empty] | ±1.17 μs | Unif(-CP/2, CP/2) |  |  |  |  | Did not simulate for GEO
LEO600 | Ka/30GHz | 1 | 120 | 120 | [5 empty] | ±0.295 μs | Unif(-CP/2, CP/2) | 2.3454 | 12.5934 | 0.42645 | 0.42645 | No UE timing and frequency error assumed
| Ka/30GHz | 5 | 120 | 120 | [5 empty] | ±0.295 μs | Unif(-CP/2, CP/2) | 1.4903 | 10.6833 | 0.66821 | 0.66821 | No UE timing and frequency error assumed
| Ka/30GHz | 10 | 120 | 120 | [5 empty] | ±0.295 μs | Unif(-CP/2, CP/2) | 0.94337 | 8.5108 | 1.0876 | 1.0876 | No UE timing and frequency error assumed
| Ka/30GHz | 25 | 120 | 120 | [5 empty] | ±0.295 μs | Unif(-CP/2, CP/2) | 0.54679 | 3.6584 | 2.4962 | 2.4962 | No UE timing and frequency error assumed
LEO1200 | Ka/30GHz | 1 | 120 | 120 | [5 empty] | ±0.295 μs | Unif(-CP/2, CP/2) | 2.807 | 15.5335 | 0.41549 | 0.41549 | No UE timing and frequency error assumed
| Ka/30GHz | 5 | 120 | 120 | [5 empty] | ±0.295 μs | Unif(-CP/2, CP/2) | 2.2203 | 16.6613 | 0.50181 | 0.50181 | No UE timing and frequency error assumed
| Ka/30GHz | 10 | 120 | 120 | [5 empty] | ±0.295 μs | Unif(-CP/2, CP/2) | 1.4206 | 15.5409 | 0.67615 | 0.67615 | No UE timing and frequency error assumed
| Ka/30GHz | 25 | 120 | 120 | [5 empty] | ±0.295 μs | Unif(-CP/2, CP/2) | 0.82861 | 8.8641 | 1.3444 | 1.3444 | No UE timing and frequency error assumed
GEO | Ka/30GHz | 1 | 120 | 120 | [5 empty] | ±0.295 μs | Unif(-CP/2, CP/2) |  |  |  |  | Did not simulate for GEO
| Ka/30GHz | 5 | 120 | 120 | [5 empty] | ±0.295 μs | Unif(-CP/2, CP/2) |  |  |  |  | Did not simulate for GEO
| Ka/30GHz | 10 | 120 | 120 | [5 empty] | ±0.295 μs | Unif(-CP/2, CP/2) |  |  |  |  | Did not simulate for GEO
| Ka/30GHz | 25 | 120 | 120 | [5 empty] | ±0.295 μs | Unif(-CP/2, CP/2) |  |  |  |  | Did not simulate for GEO
Case b: the location uncertainty area is a circle of radius X km |  |  |  |  | Qualcomm
Orbit | Band/freq | X (km) | SSB SCS (kHz) | SCS of PUSCH (kHz) | Cell type (e.g. Quasi-Earth Fixed cell) | Range of elevation angle | UE pre-compensation of RTT/Doppler on the service link (W/ e.g Case 1 or Case 2 or W/O) | UE speed | UE height | T_tol | Initial timing error | Minimum period between two consecutive adjustment commands (in seconds) | Maximum period between two consecutive adjustment commands (in seconds) | Average number of adjustment commands per second | Average number of times timing error exceeds tolerance limit per second | Comment
LEO600 | S/2GHz | 1 | 15 | 15 | [5 empty] | ±2.345 μs | Unif(-CP/2, CP/2) | 2.6187 | 6.5068 | 0.57603 | 0.57603 | No UE timing and frequency error assumed
|  |  | 15 | 30 | [5 empty] | ±1.17 μs | Unif(-CP/2, CP/2) | 1.0339 | 3.6504 | 1.386 | 1.386 | No UE timing and frequency error assumed
| S/2GHz | 5 | 15 | 15 | [5 empty] | ±2.345 μs | Unif(-CP/2, CP/2) | 2.5553 | 8.565 | 0.58014 | 0.58014 | No UE timing and frequency error assumed
|  |  | 15 | 30 | [5 empty] | ±1.17 μs | Unif(-CP/2, CP/2) | 0.99687 | 6.4857 | 1.3978 | 1.3978 | No UE timing and frequency error assumed
| S/2GHz | 10 | 15 | 15 | [5 empty] | ±2.345 μs | Unif(-CP/2, CP/2) | 2.2257 | 10.1317 | 0.59409 | 0.59409 | No UE timing and frequency error assumed
|  |  | 15 | 30 | [5 empty] | ±1.17 μs | Unif(-CP/2, CP/2) | 0.86593 | 7.8934 | 1.4299 | 1.4299 | No UE timing and frequency error assumed
| S/2GHz | 25 | 15 | 15 | [5 empty] | ±2.345 μs | Unif(-CP/2, CP/2) | 1.322 | 9.1728 | 0.66658 | 0.66658 | No UE timing and frequency error assumed
|  |  | 15 | 30 | [5 empty] | ±1.17 μs | Unif(-CP/2, CP/2) | 0.69005 | 6.6642 | 1.5893 | 1.5893 | No UE timing and frequency error assumed
LEO1200 | S/2GHz | 1 | 15 | 15 | [5 empty] | ±2.345 μs | Unif(-CP/2, CP/2) | 2.4811 | 9.1377 | 0.57734 | 0.57734 | No UE timing and frequency error assumed
|  |  | 15 | 30 | [5 empty] | ±1.17 μs | Unif(-CP/2, CP/2) | 0.99121 | 5.274 | 1.3859 | 1.3859 | No UE timing and frequency error assumed
| S/2GHz | 5 | 15 | 15 | [5 empty] | ±2.345 μs | Unif(-CP/2, CP/2) | 2.4859 | 10.7323 | 0.57867 | 0.57867 | No UE timing and frequency error assumed
|  |  | 15 | 30 | [5 empty] | ±1.17 μs | Unif(-CP/2, CP/2) | 0.98642 | 7.627 | 1.3902 | 1.3902 | No UE timing and frequency error assumed
| S/2GHz | 10 | 15 | 15 | [5 empty] | ±2.345 μs | Unif(-CP/2, CP/2) | 2.4178 | 15.2704 | 0.58226 | 0.58226 | No UE timing and frequency error assumed
|  |  | 15 | 30 | [5 empty] | ±1.17 μs | Unif(-CP/2, CP/2) | 0.96007 | 11.4678 | 1.3985 | 1.3985 | No UE timing and frequency error assumed
| S/2GHz | 25 | 15 | 15 | [5 empty] | ±2.345 μs | Unif(-CP/2, CP/2) | 2.0261 | 15.3403 | 0.60587 | 0.60587 | No UE timing and frequency error assumed
|  |  | 15 | 30 | [5 empty] | ±1.17 μs | Unif(-CP/2, CP/2) | 0.79811 | 11.6114 | 1.4517 | 1.4517 | No UE timing and frequency error assumed
GEO | S/2GHz | 1 | 15 | 15 | [5 empty] | ±2.345 μs | Unif(-CP/2, CP/2) |  |  |  |  | Did not simulate for GEO
|  |  | 15 | 30 | [5 empty] | ±1.17 μs | Unif(-CP/2, CP/2) |  |  |  |  | Did not simulate for GEO
| S/2GHz | 5 | 15 | 15 | [5 empty] | ±2.345 μs | Unif(-CP/2, CP/2) |  |  |  |  | Did not simulate for GEO
|  |  | 15 | 30 | [5 empty] | ±1.17 μs | Unif(-CP/2, CP/2) |  |  |  |  | Did not simulate for GEO
| S/2GHz | 10 | 15 | 15 | [5 empty] | ±2.345 μs | Unif(-CP/2, CP/2) |  |  |  |  | Did not simulate for GEO
|  |  | 15 | 30 | [5 empty] | ±1.17 μs | Unif(-CP/2, CP/2) |  |  |  |  | Did not simulate for GEO
| S/2GHz | 25 | 15 | 15 | [5 empty] | ±2.345 μs | Unif(-CP/2, CP/2) |  |  |  |  | Did not simulate for GEO
|  |  | 15 | 30 | [5 empty] | ±1.17 μs | Unif(-CP/2, CP/2) |  |  |  |  | Did not simulate for GEO
LEO600 | Ka/30GHz | 1 | 120 | 120 | [5 empty] | ±0.295 μs | Unif(-CP/2, CP/2) | 0.28982 | 2.3991 | 5.1445 | 5.1445 | No UE timing and frequency error assumed
| Ka/30GHz | 5 | 120 | 120 | [5 empty] | ±0.295 μs | Unif(-CP/2, CP/2) | 2.5553 | 8.565 | 0.58014 | 0.58014 | No UE timing and frequency error assumed
| Ka/30GHz | 10 | 120 | 120 | [5 empty] | ±0.295 μs | Unif(-CP/2, CP/2) | 2.2257 | 10.1317 | 0.59409 | 0.59409 | No UE timing and frequency error assumed
| Ka/30GHz | 25 | 120 | 120 | [5 empty] | ±0.295 μs | Unif(-CP/2, CP/2) | 1.322 | 9.1728 | 0.66658 | 0.66658 | No UE timing and frequency error assumed
LEO1200 | Ka/30GHz | 1 | 120 | 120 | [5 empty] | ±0.295 μs | Unif(-CP/2, CP/2) | 2.4811 | 9.1377 | 0.57734 | 0.57734 | No UE timing and frequency error assumed
| Ka/30GHz | 5 | 120 | 120 | [5 empty] | ±0.295 μs | Unif(-CP/2, CP/2) | 2.4859 | 10.7323 | 0.57867 | 0.57867 | No UE timing and frequency error assumed
| Ka/30GHz | 10 | 120 | 120 | [5 empty] | ±0.295 μs | Unif(-CP/2, CP/2) | 2.4178 | 15.2704 | 0.58226 | 0.58226 | No UE timing and frequency error assumed
| Ka/30GHz | 25 | 120 | 120 | [5 empty] | ±0.295 μs | Unif(-CP/2, CP/2) | 2.0261 | 15.3403 | 0.60587 | 0.60587 | No UE timing and frequency error assumed
GEO | Ka/30GHz | 1 | 120 | 120 | [5 empty] | ±0.295 μs | Unif(-CP/2, CP/2) |  |  |  |  | Did not simulate for GEO
| Ka/30GHz | 5 | 120 | 120 | [5 empty] | ±0.295 μs | Unif(-CP/2, CP/2) |  |  |  |  | Did not simulate for GEO
| Ka/30GHz | 10 | 120 | 120 | [5 empty] | ±0.295 μs | Unif(-CP/2, CP/2) |  |  |  |  | Did not simulate for GEO
| Ka/30GHz | 25 | 120 | 120 | [5 empty] | ±0.295 μs | Unif(-CP/2, CP/2) |  |  |  |  | Did not simulate for GEO
Case b: the location uncertainty area is a circle of radius X km |  |  |  |  | Huawei, HiSilicon
Orbit | Band/freq | X (km) | SSB SCS (kHz) | SCS of PUSCH (kHz) | Cell type (e.g. Quasi-Earth Fixed cell) | Range of elevation angle | UE pre-compensation of RTT/Doppler on the service link (W/ e.g Case 1 or Case 2 or W/O) | UE speed | UE height | T_tol | Initial timing error | Minimum period between two consecutive adjustment commands (in seconds) | Maximum period between two consecutive adjustment commands (in seconds) | Average number of adjustment commands per second | Average number of times timing error exceeds tolerance limit per second | Comment
LEO600 | S/2GHz | 1 | 15 | 15 | Quasi-Earth Fixed cell | 90 degree to 30 degree | Case 2 | 3 | 0 | 1/2CP-Te | Error caused by location uncertainty | 29.14 | 49.26 | 0.02
|  |  | 15 | 30 | Quasi-Earth Fixed cell | 90 degree to 30 degree | Case 2 | 3 | 0 | 1/2CP-Te | Error caused by location uncertainty | 10.1 | 25.72 | 0.06
| S/2GHz | 5 | 15 | 15 | Quasi-Earth Fixed cell | 90 degree to 30 degree | Case 2 | 3 | 0 | 1/2CP-Te | Error caused by location uncertainty | 4.66 | 19.21 | 0.12
|  |  | 15 | 30 | Quasi-Earth Fixed cell | 90 degree to 30 degree | Case 2 | 3 | 0 | 1/2CP-Te | Error caused by location uncertainty | 2.01 | 8.27 | 0.28
| S/2GHz | 10 | 15 | 15 | Quasi-Earth Fixed cell | 90 degree to 30 degree | Case 2 | 3 | 0 | 1/2CP-Te | Error caused by location uncertainty | 2.34 | 11.66 | 0.24
|  |  | 15 | 30 | Quasi-Earth Fixed cell | 90 degree to 30 degree | Case 2 | 3 | 0 | 1/2CP-Te | Error caused by location uncertainty | 1.01 | 5.19 | 0.56
| S/2GHz | 25 | 15 | 15 | Quasi-Earth Fixed cell | 90 degree to 30 degree | Case 2 | 3 | 0 | 1/2CP-Te | Error caused by location uncertainty | 0.93 | 5.13 | 0.6
|  |  | 15 | 30 | Quasi-Earth Fixed cell | 90 degree to 30 degree | Case 2 | 3 | 0 | 1/2CP-Te | Error caused by location uncertainty | 0.4 | 2.24 | 1.38
LEO1200 | S/2GHz | 1 | 15 | 15 | Quasi-Earth Fixed cell | 90 degree to 30 degree | Case 2 | 3 | 0 | 1/2CP-Te | Error caused by location uncertainty | 55.641 | 77.757 | 0.012396
|  |  | 15 | 30 | Quasi-Earth Fixed cell | 90 degree to 30 degree | Case 2 | 3 | 0 | 1/2CP-Te | Error caused by location uncertainty | 20.198 | 35.1535 | 0.037188
| S/2GHz | 5 | 15 | 15 | Quasi-Earth Fixed cell | 90 degree to 30 degree | Case 2 | 3 | 0 | 1/2CP-Te | Error caused by location uncertainty | 9.706 | 30.818 | 0.061979
|  |  | 15 | 30 | Quasi-Earth Fixed cell | 90 degree to 30 degree | Case 2 | 3 | 0 | 1/2CP-Te | Error caused by location uncertainty | 4.1785 | 14.4285 | 0.15288
| S/2GHz | 10 | 15 | 15 | Quasi-Earth Fixed cell | 90 degree to 30 degree | Case 2 | 3 | 0 | 1/2CP-Te | Error caused by location uncertainty | 4.876 | 19.164 | 0.12396
|  |  | 15 | 30 | Quasi-Earth Fixed cell | 90 degree to 30 degree | Case 2 | 3 | 0 | 1/2CP-Te | Error caused by location uncertainty | 2.1105 | 8.3985 | 0.29337
| S/2GHz | 25 | 15 | 15 | Quasi-Earth Fixed cell | 90 degree to 30 degree | Case 2 | 3 | 0 | 1/2CP-Te | Error caused by location uncertainty | 1.959 | 8.167 | 0.30576
|  |  | 15 | 30 | Quasi-Earth Fixed cell | 90 degree to 30 degree | Case 2 | 3 | 0 | 1/2CP-Te | Error caused by location uncertainty | 0.8495 | 3.7275 | 0.71896
GEO | S/2GHz | 1 | 15 | 15
|  |  | 15 | 30
| S/2GHz | 5 | 15 | 15
|  |  | 15 | 30
| S/2GHz | 10 | 15 | 15
|  |  | 15 | 30
| S/2GHz | 25 | 15 | 15
|  |  | 15 | 30
LEO600 | Ka/30GHz | 1 | 120 | 120 | Quasi-Earth Fixed cell | 90 degree to 30 degree | Case 2 | 3 | 0 | 1/2CP-Te | Error caused by location uncertainty | 1.8035 | 2.7437 | 0.46773
| Ka/30GHz | 5 | 120 | 120 | Quasi-Earth Fixed cell | 90 degree to 30 degree | Case 2 | 3 | 0 | 1/2CP-Te | Error caused by location uncertainty | 0.42125 | 1.4446 | 1.517
| Ka/30GHz | 10 | 120 | 120 | Quasi-Earth Fixed cell | 90 degree to 30 degree | Case 2 | 3 | 0 | 1/2CP-Te | Error caused by location uncertainty | 0.21 | 0.93 | 2.81
| Ka/30GHz | 25 | 120 | 120 | Quasi-Earth Fixed cell | 90 degree to 30 degree | Case 2 | 3 | 0 | 1/2CP-Te | Error caused by location uncertainty | 0.09 | 0.45 | 6.71
LEO1200 | Ka/30GHz | 1 | 120 | 120 | Quasi-Earth Fixed cell | 90 degree to 30 degree | Case 2 | 3 | 0 | 1/2CP-Te | Error caused by location uncertainty | 2.6404 | 4.1684 | 0.34295
| Ka/30GHz | 5 | 120 | 120 | Quasi-Earth Fixed cell | 90 degree to 30 degree | Case 2 | 3 | 0 | 1/2CP-Te | Error caused by location uncertainty | 0.8548 | 1.9018 | 0.88424
| Ka/30GHz | 10 | 120 | 120 | Quasi-Earth Fixed cell | 90 degree to 30 degree | Case 2 | 3 | 0 | 1/2CP-Te | Error caused by location uncertainty | 0.4427 | 1.3206 | 1.5495
| Ka/30GHz | 25 | 120 | 120 | Quasi-Earth Fixed cell | 90 degree to 30 degree | Case 2 | 3 | 0 | 1/2CP-Te | Error caused by location uncertainty | 0.1795 | 0.6859 | 3.6031
GEO | Ka/30GHz | 1 | 120 | 120
| Ka/30GHz | 5 | 120 | 120
| Ka/30GHz | 10 | 120 | 120
| Ka/30GHz | 25 | 120 | 120
Case b: the location uncertainty area is a circle of radius X km |  |  |  |  | ZTE
Orbit | Band/freq | X (km) | SSB SCS (kHz) | SCS of PUSCH (kHz) | Cell type (e.g. Quasi-Earth Fixed cell) | Range of elevation angle | UE pre-compensation of RTT/Doppler on the service link (W/ e.g Case 1 or Case 2 or W/O) | UE speed | UE height | T_tol | Initial timing error | Minimum period between two consecutive adjustment commands (in seconds) | Maximum period between two consecutive adjustment commands (in seconds) | Average number of adjustment commands per second | Average number of times timing error exceeds tolerance limit per second | Comment
LEO600 | S/2GHz | 1 | 15 | 15 | Quasi-Earth Fixed cell | 90 degree to 30 degree | Case 1 | 3 | 0 | 1/2CP | 0 | 29.64 | 45.961 | 0.01626
|  |  | 15 | 30 | Quasi-Earth Fixed cell | 90 degree to 30 degree | Case 1 | 3 | 0 | 1/2CP | 0 | 14.154 | 27.08 | 0.03252
| S/2GHz | 5 | 15 | 15 | Quasi-Earth Fixed cell | 90 degree to 30 degree | Case 1 | 3 | 0 | 1/2CP | 0 | 5.596 | 23.147 | 0.098361
|  |  | 15 | 30 | Quasi-Earth Fixed cell | 90 degree to 30 degree | Case 1 | 3 | 0 | 1/2CP | 0 | 2.793 | 12.767 | 0.19672
| S/2GHz | 10 | 15 | 15 | Quasi-Earth Fixed cell | 90 degree to 30 degree | Case 1 | 3 | 0 | 1/2CP | 0 | 2.794 | 13.155 | 0.19672
|  |  | 15 | 30 | Quasi-Earth Fixed cell | 90 degree to 30 degree | Case 1 | 3 | 0 | 1/2CP | 0 | 1.397 | 6.965 | 0.39344
| S/2GHz | 25 | 15 | 15 | Quasi-Earth Fixed cell | 90 degree to 30 degree | Case 1 | 3 | 0 | 1/2CP | 0 | 1.119 | 5.624 | 0.4958
|  |  | 15 | 30 | Quasi-Earth Fixed cell | 90 degree to 30 degree | Case 1 | 3 | 0 | 1/2CP | 0 | 0.559 | 3.04 | 1
LEO1200 | S/2GHz | 1 | 15 | 15 | Quasi-Earth Fixed cell | 90 degree to 30 degree | Case 1 | 3 | 0 | 1/2CP | 0 | 61.479 | 91.638 | 0.0083333
|  |  | 15 | 30 | Quasi-Earth Fixed cell | 90 degree to 30 degree | Case 1 | 3 | 0 | 1/2CP | 0 | 29.465 | 53.239 | 0.016667
| S/2GHz | 5 | 15 | 15 | Quasi-Earth Fixed cell | 90 degree to 30 degree | Case 1 | 3 | 0 | 1/2CP | 0 | 11.657 | 41.392 | 0.050209
|  |  | 15 | 30 | Quasi-Earth Fixed cell | 90 degree to 30 degree | Case 1 | 3 | 0 | 1/2CP | 0 | 5.819 | 22.541 | 0.10042
| S/2GHz | 10 | 15 | 15 | Quasi-Earth Fixed cell | 90 degree to 30 degree | Case 1 | 3 | 0 | 1/2CP | 0 | 5.82 | 22.858 | 0.10042
|  |  | 15 | 30 | Quasi-Earth Fixed cell | 90 degree to 30 degree | Case 1 | 3 | 0 | 1/2CP | 0 | 2.909 | 11.995 | 0.20084
| S/2GHz | 25 | 15 | 15 | Quasi-Earth Fixed cell | 90 degree to 30 degree | Case 1 | 3 | 0 | 1/2CP | 0 | 2.329 | 10.143 | 0.25424
|  |  | 15 | 30 | Quasi-Earth Fixed cell | 90 degree to 30 degree | Case 1 | 3 | 0 | 1/2CP | 0 | 1.164 | 5.429 | 0.50847
GEO | S/2GHz | 1 | 15 | 15
|  |  | 15 | 30
| S/2GHz | 5 | 15 | 15
|  |  | 15 | 30
| S/2GHz | 10 | 15 | 15
|  |  | 15 | 30
| S/2GHz | 25 | 15 | 15
|  |  | 15 | 30
LEO600 | Ka/30GHz | 1 | 120 | 120 | Quasi-Earth Fixed cell | 90 degree to 30 degree | Case 1 | 3 | 0 | 1/2CP | 0 | 3.492 | 14.414 | 0.15447
| Ka/30GHz | 5 | 120 | 120 | Quasi-Earth Fixed cell | 90 degree to 30 degree | Case 1 | 3 | 0 | 1/2CP | 0 | 0.698 | 3.707 | 0.79508
| Ka/30GHz | 10 | 120 | 120 | Quasi-Earth Fixed cell | 90 degree to 30 degree | Case 1 | 3 | 0 | 1/2CP | 0 | 0.349 | 1.955 | 1.5902
| Ka/30GHz | 25 | 120 | 120 | Quasi-Earth Fixed cell | 90 degree to 30 degree | Case 1 | 3 | 0 | 1/2CP | 0 | 0.14 | 0.785 | 3.9916
LEO1200 | Ka/30GHz | 1 | 120 | 120 | Quasi-Earth Fixed cell | 90 degree to 30 degree | Case 1 | 3 | 0 | 1/2CP | 0 | 7.275 | 26.024 | 0.079167
| Ka/30GHz | 5 | 120 | 120 | Quasi-Earth Fixed cell | 90 degree to 30 degree | Case 1 | 3 | 0 | 1/2CP | 0 | 1.455 | 6.775 | 0.41004
| Ka/30GHz | 10 | 120 | 120 | Quasi-Earth Fixed cell | 90 degree to 30 degree | Case 1 | 3 | 0 | 1/2CP | 0 | 0.727 | 3.398 | 0.8159
| Ka/30GHz | 25 | 120 | 120 | Quasi-Earth Fixed cell | 90 degree to 30 degree | Case 1 | 3 | 0 | 1/2CP | 0 | 0.291 | 1.373 | 2.0466
GEO | Ka/30GHz | 1 | 120 | 120
| Ka/30GHz | 5 | 120 | 120
| Ka/30GHz | 10 | 120 | 120
| Ka/30GHz | 25 | 120 | 120
Timing control
Case b: the location uncertainty area is a circle of radius X km |  |  |  |  | Futurewei
Orbit | Band/freq | X (km) | SSB SCS (kHz) | SCS of PUSCH (kHz) | Cell type (e.g. Quasi-Earth Fixed cell) | Range of elevation angle | UE pre-compensation of RTT/Doppler on the service link (W/ e.g Case 1 or Case 2 or W/O) | UE speed | UE height | T_tol | Initial timing error | Minimum period between two consecutive adjustment commands (in seconds) | Maximum period between two consecutive adjustment commands (in seconds) | Average number of adjustment commands per second | Average number of times timing error exceeds tolerance limit per second | Comment
LEO600 | S/2GHz | 1 | 15 | 15 | Quasi-Earth Fixed cell | [30, 90] degrees | W/O | 3 km/h | 0 m | CP/2 | 0 | 0.06 | 2.85 | 10.97 |  | No UE pre-compensation; legacy timing advance was used; results are the same as Case a
|  |  | 15 | 30 | Quasi-Earth Fixed cell | [30, 90] degrees | W/O | 3 km/h | 0 m | CP/2 | 0 | 0.03 | 2.01 | 22 |  | No UE pre-compensation; legacy timing advance was used; results are the same as Case a
| S/2GHz | 5 | 15 | 15 | Quasi-Earth Fixed cell | [30, 90] degrees | W/O | 3 km/h | 0 m | CP/2 | 0 | 0.06 | 2.85 | 10.97 |  | No UE pre-compensation; legacy timing advance was used; results are the same as Case a
|  |  | 15 | 30 | Quasi-Earth Fixed cell | [30, 90] degrees | W/O | 3 km/h | 0 m | CP/2 | 0 | 0.03 | 2.01 | 22 |  | No UE pre-compensation; legacy timing advance was used; results are the same as Case a
| S/2GHz | 10 | 15 | 15 | Quasi-Earth Fixed cell | [30, 90] degrees | W/O | 3 km/h | 0 m | CP/2 | 0 | 0.06 | 2.85 | 10.97 |  | No UE pre-compensation; legacy timing advance was used; results are the same as Case a
|  |  | 15 | 30 | Quasi-Earth Fixed cell | [30, 90] degrees | W/O | 3 km/h | 0 m | CP/2 | 0 | 0.03 | 2.01 | 22 |  | No UE pre-compensation; legacy timing advance was used; results are the same as Case a
| S/2GHz | 25 | 15 | 15 | Quasi-Earth Fixed cell | [30, 90] degrees | W/O | 3 km/h | 0 m | CP/2 | 0 | 0.06 | 2.85 | 10.97 |  | No UE pre-compensation; legacy timing advance was used; results are the same as Case a
|  |  | 15 | 30 | Quasi-Earth Fixed cell | [30, 90] degrees | W/O | 3 km/h | 0 m | CP/2 | 0 | 0.03 | 2.01 | 22 |  | No UE pre-compensation; legacy timing advance was used; results are the same as Case a
LEO1200 | S/2GHz | 1 | 15 | 15 | Quasi-Earth Fixed cell | [30, 90] degrees | W/O | 3 km/h | 0 m | CP/2 | 0 | 0.07 | 4.37 | 9.45 |  | No UE pre-compensation; legacy timing advance was used; results are the same as Case a
|  |  | 15 | 30 | Quasi-Earth Fixed cell | [30, 90] degrees | W/O | 3 km/h | 0 m | CP/2 | 0 | 0.04 | 3.09 | 18.94 |  | No UE pre-compensation; legacy timing advance was used; results are the same as Case a
| S/2GHz | 5 | 15 | 15 | Quasi-Earth Fixed cell | [30, 90] degrees | W/O | 3 km/h | 0 m | CP/2 | 0 | 0.07 | 4.37 | 9.45 |  | No UE pre-compensation; legacy timing advance was used; results are the same as Case a
|  |  | 15 | 30 | Quasi-Earth Fixed cell | [30, 90] degrees | W/O | 3 km/h | 0 m | CP/2 | 0 | 0.04 | 3.09 | 18.94 |  | No UE pre-compensation; legacy timing advance was used; results are the same as Case a
| S/2GHz | 10 | 15 | 15 | Quasi-Earth Fixed cell | [30, 90] degrees | W/O | 3 km/h | 0 m | CP/2 | 0 | 0.07 | 4.37 | 9.45 |  | No UE pre-compensation; legacy timing advance was used; results are the same as Case a
|  |  | 15 | 30 | Quasi-Earth Fixed cell | [30, 90] degrees | W/O | 3 km/h | 0 m | CP/2 | 0 | 0.04 | 3.09 | 18.94 |  | No UE pre-compensation; legacy timing advance was used; results are the same as Case a
| S/2GHz | 25 | 15 | 15 | Quasi-Earth Fixed cell | [30, 90] degrees | W/O | 3 km/h | 0 m | CP/2 | 0 | 0.07 | 4.37 | 9.45 |  | No UE pre-compensation; legacy timing advance was used
|  |  | 15 | 30 | Quasi-Earth Fixed cell | [30, 90] degrees | W/O | 3 km/h | 0 m | CP/2 | 0 | 0.04 | 3.09 | 18.94 |  | No UE pre-compensation; legacy timing advance was used; results are the same as Case a
LEO600 | Ka/30GHz | 1 | 120 | 120 | Quasi-Earth Fixed cell | [30, 90] degrees | W/O | 3 km/h | 0 m | CP/2 | 0 | 0.01 | 1.01 | 87.21 |  | No UE pre-compensation; legacy timing advance was used; results are the same as Case a
| Ka/30GHz | 5 | 120 | 120 | Quasi-Earth Fixed cell | [30, 90] degrees | W/O | 3 km/h | 0 m | CP/2 | 0 | 0.01 | 1.01 | 87.21 |  | No UE pre-compensation; legacy timing advance was used
| Ka/30GHz | 10 | 120 | 120 | Quasi-Earth Fixed cell | [30, 90] degrees | W/O | 3 km/h | 0 m | CP/2 | 0 | 0.01 | 1.01 | 87.21 |  | No UE pre-compensation; legacy timing advance was used; results are the same as Case a
| Ka/30GHz | 25 | 120 | 120 | Quasi-Earth Fixed cell | [30, 90] degrees | W/O | 3 km/h | 0 m | CP/2 | 0 | 0.01 | 1.01 | 87.21 |  | No UE pre-compensation; legacy timing advance was used; results are the same as Case a
LEO1200 | Ka/30GHz | 1 | 120 | 120 | Quasi-Earth Fixed cell | [30, 90] degrees | W/O | 3 km/h | 0 m | CP/2 | 0 | 0.01 | 1.55 | 75.13 |  | No UE pre-compensation; legacy timing advance was used
| Ka/30GHz | 5 | 120 | 120 | Quasi-Earth Fixed cell | [30, 90] degrees | W/O | 3 km/h | 0 m | CP/2 | 0 | 0.01 | 1.55 | 75.13 |  | No UE pre-compensation; legacy timing advance was used; results are the same as Case a
| Ka/30GHz | 10 | 120 | 120 | Quasi-Earth Fixed cell | [30, 90] degrees | W/O | 3 km/h | 0 m | CP/2 | 0 | 0.01 | 1.55 | 75.13 |  | No UE pre-compensation; legacy timing advance was used; results are the same as Case a
| Ka/30GHz | 25 | 120 | 120 | Quasi-Earth Fixed cell | [30, 90] degrees | W/O | 3 km/h | 0 m | CP/2 | 0 | 0.01 | 1.55 | 75.13 |  | No UE pre-compensation; legacy timing advance was used; results are the same as Case a
Case b: the location uncertainty area is a circle of radius X km |  |  |  |  | CATT
Orbit | Band/freq | X (km) | SSB SCS (kHz) | SCS of PUSCH (kHz) | Cell type (e.g. Quasi-Earth Fixed cell) | Range of elevation angle | UE pre-compensation of RTT/Doppler on the service link (W/ e.g Case 1 or Case 2 or W/O) | UE speed | UE height | T_tol | Initial timing error | Minimum period between two consecutive adjustment commands (in seconds) | Maximum period between two consecutive adjustment commands (in seconds) | Average number of adjustment commands per second | Average number of times timing error exceeds tolerance limit per second | Comment
LEO600 | S/2GHz | 1 | 15 | 15 | Quasi-Earth Fixed cell | 90 degree to 30 degree | with Case 2 | 3 | 0 | 1.93us | 0 | 23.2409 | 136.1116 | 0.0177 | 0.0177
|  |  | 15 | 30 | Quasi-Earth Fixed cell | 90 degree to 30 degree | with Case 2 | 3 | 0 | 1.93us | 0
| S/2GHz | 5 | 15 | 15 | Quasi-Earth Fixed cell | 90 degree to 30 degree | with Case 2 | 3 | 0 | 1.93us | 0 | 4.6448 | 27.0813 | 0.0887 | 0.0887
|  |  | 15 | 30 | Quasi-Earth Fixed cell | 90 degree to 30 degree | with Case 2 | 3 | 0 | 1.93us | 0
| S/2GHz | 10 | 15 | 15 | Quasi-Earth Fixed cell | 90 degree to 30 degree | with Case 2 | 3 | 0 | 1.93us | 0 | 2.3205 | 13.4528 | 0.1786 | 0.1786
|  |  | 15 | 30 | Quasi-Earth Fixed cell | 90 degree to 30 degree | with Case 2 | 3 | 0 | 1.93us | 0
| S/2GHz | 25 | 15 | 15 | Quasi-Earth Fixed cell | 90 degree to 30 degree | with Case 2 | 3 | 0 | 1.93us | 0 | 0.926 | 5.2763 | 0.455 | 0.455
|  |  | 15 | 30 | Quasi-Earth Fixed cell | 90 degree to 30 degree | with Case 2 | 3 | 0 | 1.93us | 0
LEO1200 | S/2GHz | 1 | 15 | 15 | Quasi-Earth Fixed cell | 90 degree to 30 degree | with Case 2 | 3 | 0 | 1.93us | 0 | 48.439 | 235.5206 | 0.0097 | 0.0097
|  |  | 15 | 30 | Quasi-Earth Fixed cell | 90 degree to 30 degree | with Case 2 | 3 | 0 | 1.93us | 0
| S/2GHz | 5 | 15 | 15 | Quasi-Earth Fixed cell | 90 degree to 30 degree | with Case 2 | 3 | 0 | 1.93us | 0 | 9.6814 | 46.9612 | 0.0484 | 0.0484
|  |  | 15 | 30 | Quasi-Earth Fixed cell | 90 degree to 30 degree | with Case 2 | 3 | 0 | 1.93us | 0
| S/2GHz | 10 | 15 | 15 | Quasi-Earth Fixed cell | 90 degree to 30 degree | with Case 2 | 3 | 0 | 1.93us | 0 | 4.8367 | 23.3914 | 0.0972 | 0.0972
|  |  | 15 | 30 | Quasi-Earth Fixed cell | 90 degree to 30 degree | with Case 2 | 3 | 0 | 1.93us | 0
| S/2GHz | 25 | 15 | 15 | Quasi-Earth Fixed cell | 90 degree to 30 degree | with Case 2 | 3 | 0 | 1.93us | 0 | 1.93 | 9.25 | 0.2457 | 0.2457
|  |  | 15 | 30 | Quasi-Earth Fixed cell | 90 degree to 30 degree | with Case 2 | 3 | 0 | 1.93us | 0
GEO | S/2GHz | 1 | 15 | 15
|  |  | 15 | 30
| S/2GHz | 5 | 15 | 15
|  |  | 15 | 30
| S/2GHz | 10 | 15 | 15
|  |  | 15 | 30
| S/2GHz | 25 | 15 | 15
|  |  | 15 | 30
LEO600 | Ka/30GHz | 1 | 120 | 120 | Quasi-Earth Fixed cell | 90 degree to 30 degree | with Case 2 | 3 | 0 | 0.179us | 0 | 2.1268 | 12.4704 | 0.1928 | 0.1928
| Ka/30GHz | 5 | 120 | 120 | Quasi-Earth Fixed cell | 90 degree to 30 degree | with Case 2 | 3 | 0 | 0.179us | 0 | 0.4221 | 2.4759 | 0.9724 | 0.9724
| Ka/30GHz | 10 | 120 | 120 | Quasi-Earth Fixed cell | 90 degree to 30 degree | with Case 2 | 3 | 0 | 0.179us | 0 | 0.2091 | 1.2267 | 1.9662 | 1.9662
| Ka/30GHz | 25 | 120 | 120 | Quasi-Earth Fixed cell | 90 degree to 30 degree | with Case 2 | 3 | 0 | 0.179us | 0 | 0.0812 | 0.4771 | 5.0829 | 5.0829
LEO1200 | Ka/30GHz | 1 | 120 | 120 | Quasi-Earth Fixed cell | 90 degree to 30 degree | with Case 2 | 3 | 0 | 0.179us | 0 | 4.433 | 21.5773 | 0.1055 | 0.1055
| Ka/30GHz | 5 | 120 | 120 | Quasi-Earth Fixed cell | 90 degree to 30 degree | with Case 2 | 3 | 0 | 0.179us | 0 | 0.8802 | 4.2927 | 0.5309 | 0.5309
| Ka/30GHz | 10 | 120 | 120 | Quasi-Earth Fixed cell | 90 degree to 30 degree | with Case 2 | 3 | 0 | 0.179us | 0 | 0.4361 | 2.1321 | 1.0708 | 1.0708
| Ka/30GHz | 25 | 120 | 120 | Quasi-Earth Fixed cell | 90 degree to 30 degree | with Case 2 | 3 | 0 | 0.179us | 0 | 0.1697 | 0.8358 | 2.7465 | 2.7465
GEO | Ka/30GHz | 1 | 120 | 120
| Ka/30GHz | 5 | 120 | 120
| Ka/30GHz | 10 | 120 | 120
| Ka/30GHz | 25 | 120 | 120
Note on F3: Mohamed EL JAAFARI: Quasi-Earth Fixed cell - Moving cell may be considered and reported.
Note on H3: Mohamed EL JAAFARI: Case 1: At least for Scenario 1, based on assistance information provided by the Network Case 2: For Scenario 2, based on at least the last known UE location Details to be reported. Other pre-compensation methods can be reported by companies.
Note on I3: Mohamed EL JAAFARI: Baseline: 3 km/h
Note on K3: Mohamed EL JAAFARI: : A timing and/or frequency correction is issued if the timing and frequency error exceeds tolerance limits T_tol and F_tol, respectively.
Note on L3: Mohamed EL JAAFARI: Baseline: 0
Note on F42: Mohamed EL JAAFARI: Quasi-Earth Fixed cell - Moving cell may be considered and reported.
Note on H42: Mohamed EL JAAFARI: Case 1: At least for Scenario 1, based on assistance information provided by the Network Case 2: For Scenario 2, based on at least the last known UE location Details to be reported. Other pre-compensation methods can be reported by companies.
Note on I42: Mohamed EL JAAFARI: Baseline: 3 km/h
Note on K42: Mohamed EL JAAFARI: : A timing and/or frequency correction is issued if the timing and frequency error exceeds tolerance limits T_tol and F_tol, respectively.
Note on L42: Mohamed EL JAAFARI: Baseline: 0
Note on F82: Mohamed EL JAAFARI: Quasi-Earth Fixed cell - Moving cell may be considered and reported.
Note on H82: Mohamed EL JAAFARI: Case 1: At least for Scenario 1, based on assistance information provided by the Network Case 2: For Scenario 2, based on at least the last known UE location Details to be reported. Other pre-compensation methods can be reported by companies.
Note on I82: Mohamed EL JAAFARI: Baseline: 3 km/h
Note on K82: Mohamed EL JAAFARI: : A timing and/or frequency correction is issued if the timing and frequency error exceeds tolerance limits T_tol and F_tol, respectively.
Note on L82: Mohamed EL JAAFARI: Baseline: 0
Note on F122: Mohamed EL JAAFARI: Quasi-Earth Fixed cell - Moving cell may be considered and reported.
Note on H122: Mohamed EL JAAFARI: Case 1: At least for Scenario 1, based on assistance information provided by the Network Case 2: For Scenario 2, based on at least the last known UE location Details to be reported. Other pre-compensation methods can be reported by companies.
Note on I122: Mohamed EL JAAFARI: Baseline: 3 km/h
Note on K122: Mohamed EL JAAFARI: : A timing and/or frequency correction is issued if the timing and frequency error exceeds tolerance limits T_tol and F_tol, respectively.
Note on L122: Mohamed EL JAAFARI: Baseline: 0
Note on F163: Mohamed EL JAAFARI: Quasi-Earth Fixed cell - Moving cell may be considered and reported.
Note on H163: Mohamed EL JAAFARI: Case 1: At least for Scenario 1, based on assistance information provided by the Network Case 2: For Scenario 2, based on at least the last known UE location Details to be reported. Other pre-compensation methods can be reported by companies.
Note on I163: Mohamed EL JAAFARI: Baseline: 3 km/h
Note on K163: Mohamed EL JAAFARI: : A timing and/or frequency correction is issued if the timing and frequency error exceeds tolerance limits T_tol and F_tol, respectively.
Note on L163: Mohamed EL JAAFARI: Baseline: 0
Note on F204: Mohamed EL JAAFARI: Quasi-Earth Fixed cell - Moving cell may be considered and reported.
Note on H204: Mohamed EL JAAFARI: Case 1: At least for Scenario 1, based on assistance information provided by the Network Case 2: For Scenario 2, based on at least the last known UE location Details to be reported. Other pre-compensation methods can be reported by companies.
Note on I204: Mohamed EL JAAFARI: Baseline: 3 km/h
Note on K204: Mohamed EL JAAFARI: : A timing and/or frequency correction is issued if the timing and frequency error exceeds tolerance limits T_tol and F_tol, respectively.
Note on L204: Mohamed EL JAAFARI: Baseline: 0
Note on F247: Mohamed EL JAAFARI: Quasi-Earth Fixed cell - Moving cell may be considered and reported.
Note on H247: Mohamed EL JAAFARI: Case 1: At least for Scenario 1, based on assistance information provided by the Network Case 2: For Scenario 2, based on at least the last known UE location Details to be reported. Other pre-compensation methods can be reported by companies.
Note on I247: Mohamed EL JAAFARI: Baseline: 3 km/h
Note on K247: Mohamed EL JAAFARI: : A timing and/or frequency correction is issued if the timing and frequency error exceeds tolerance limits T_tol and F_tol, respectively.
Note on L247: Mohamed EL JAAFARI: Baseline: 0
Note on F276: Mohamed EL JAAFARI: Quasi-Earth Fixed cell - Moving cell may be considered and reported.
Note on H276: Mohamed EL JAAFARI: Case 1: At least for Scenario 1, based on assistance information provided by the Network Case 2: For Scenario 2, based on at least the last known UE location Details to be reported. Other pre-compensation methods can be reported by companies.
Note on I276: Mohamed EL JAAFARI: Baseline: 3 km/h
Note on K276: Mohamed EL JAAFARI: : A timing and/or frequency correction is issued if the timing and frequency error exceeds tolerance limits T_tol and F_tol, respectively.
Note on L276: Mohamed EL JAAFARI: Baseline: 0

## Case b-Frequency-Eval Results
Frequency control
Case b: the location uncertainty area is a circle of radius X km |  |  |  |  | vivo
Orbit | Band/freq | X (km) | SSB SCS (kHz) | SCS of PUSCH (kHz) | Cell type (e.g. Quasi-Earth Fixed cell) | Range of elevation angle | UE pre-compensation of RTT/Doppler on the service link (W/ e.g Case 1 or Case 2 or W/O) | UE speed | UE height | F_tol | Initial frequency error | Minimum period between two consecutive adjustment commands (in seconds) | Maximum period between two consecutive adjustment commands (in seconds) | Average number of adjustment commands per second | Average number of times frequency error exceeds tolerance limit per second | Comment
LEO600 | S/2GHz | 1 | 15 | 15 | Quasi-Earth Fixed cell | [30, 90] degrees | with case 2 | 3km/h | 0km | 0.2kHz | 0kHz |  |  | 0.01 | 0.01
|  |  | 15 | 30 | Quasi-Earth Fixed cell | [30, 90] degrees | with case 2 | 3km/h | 0km | 0.2kHz | 0kHz |  |  | 0.01 | 0.01
| S/2GHz | 5 | 15 | 15 | Quasi-Earth Fixed cell | [30, 90] degrees | with case 2 | 3km/h | 0km | 0.2kHz | 0kHz |  |  | 0.04 | 0.04
|  |  | 15 | 30 | Quasi-Earth Fixed cell | [30, 90] degrees | with case 2 | 3km/h | 0km | 0.2kHz | 0kHz |  |  | 0.04 | 0.04
| S/2GHz | 10 | 15 | 15 | Quasi-Earth Fixed cell | [30, 90] degrees | with case 2 | 3km/h | 0km | 0.2kHz | 0kHz |  |  | 0.2 | 0.2
|  |  | 15 | 30 | Quasi-Earth Fixed cell | [30, 90] degrees | with case 2 | 3km/h | 0km | 0.2kHz | 0kHz |  |  | 0.2 | 0.2
| S/2GHz | 25 | 15 | 15 | Quasi-Earth Fixed cell | [30, 90] degrees | with case 2 | 3km/h | 0km | 0.2kHz | 0kHz |  |  | 0.4 | 0.4
|  |  | 15 | 30 | Quasi-Earth Fixed cell | [30, 90] degrees | with case 2 | 3km/h | 0km | 0.2kHz | 0kHz |  |  | 0.4 | 0.4
LEO1200 | S/2GHz | 1 | 15 | 15 | Quasi-Earth Fixed cell | [30, 90] degrees | with case 2 | 3km/h | 0km | 0.2kHz | 0kHz |  |  | 0 | 0
|  |  | 15 | 30 | Quasi-Earth Fixed cell | [30, 90] degrees | with case 2 | 3km/h | 0km | 0.2kHz | 0kHz |  |  | 0 | 0
| S/2GHz | 5 | 15 | 15 | Quasi-Earth Fixed cell | [30, 90] degrees | with case 2 | 3km/h | 0km | 0.2kHz | 0kHz |  |  | 0.01 | 0.01
|  |  | 15 | 30 | Quasi-Earth Fixed cell | [30, 90] degrees | with case 2 | 3km/h | 0km | 0.2kHz | 0kHz |  |  | 0.01 | 0.01
| S/2GHz | 10 | 15 | 15 | Quasi-Earth Fixed cell | [30, 90] degrees | with case 2 | 3km/h | 0km | 0.2kHz | 0kHz |  |  | 0.02 | 0.02
|  |  | 15 | 30 | Quasi-Earth Fixed cell | [30, 90] degrees | with case 2 | 3km/h | 0km | 0.2kHz | 0kHz |  |  | 0.02 | 0.02
| S/2GHz | 25 | 15 | 15 | Quasi-Earth Fixed cell | [30, 90] degrees | with case 2 | 3km/h | 0km | 0.2kHz | 0kHz |  |  | 0.05 | 0.05
|  |  | 15 | 30 | Quasi-Earth Fixed cell | [30, 90] degrees | with case 2 | 3km/h | 0km | 0.2kHz | 0kHz |  |  | 0.05 | 0.05
GEO | S/2GHz | 1 | 15 | 15 | Quasi-Earth Fixed cell | [12.5, 90] degrees | with case 2 | 3km/h | 0km | 0.2kHz | 0kHz |  |  | 0 | 0
|  |  | 15 | 30 | Quasi-Earth Fixed cell | [12.5, 90] degrees | with case 2 | 3km/h | 0km | 0.2kHz | 0kHz |  |  | 0 | 0
| S/2GHz | 5 | 15 | 15 | Quasi-Earth Fixed cell | [12.5, 90] degrees | with case 2 | 3km/h | 0km | 0.2kHz | 0kHz |  |  | 0 | 0
|  |  | 15 | 30 | Quasi-Earth Fixed cell | [12.5, 90] degrees | with case 2 | 3km/h | 0km | 0.2kHz | 0kHz |  |  | 0 | 0
| S/2GHz | 10 | 15 | 15 | Quasi-Earth Fixed cell | [12.5, 90] degrees | with case 2 | 3km/h | 0km | 0.2kHz | 0kHz |  |  | 0 | 0
|  |  | 15 | 30 | Quasi-Earth Fixed cell | [12.5, 90] degrees | with case 2 | 3km/h | 0km | 0.2kHz | 0kHz |  |  | 0 | 0
| S/2GHz | 25 | 15 | 15 | Quasi-Earth Fixed cell | [12.5, 90] degrees | with case 2 | 3km/h | 0km | 0.2kHz | 0kHz |  |  | 0 | 0
|  |  | 15 | 30 | Quasi-Earth Fixed cell | [12.5, 90] degrees | with case 2 | 3km/h | 0km | 0.2kHz | 0kHz |  |  | 0 | 0
LEO600 | Ka/30GHz | 1 | 120 | 120 | Quasi-Earth Fixed cell | [30, 90] degrees | with case 2 | 3km/h | 0km | 3kHz | 0kHz |  |  | 0.02 | 0.02
| Ka/30GHz | 5 | 120 | 120 | Quasi-Earth Fixed cell | [30, 90] degrees | with case 2 | 3km/h | 0km | 3kHz | 0kHz |  |  | 0.1 | 0.1
| Ka/30GHz | 10 | 120 | 120 | Quasi-Earth Fixed cell | [30, 90] degrees | with case 2 | 3km/h | 0km | 3kHz | 0kHz |  |  | 0.2 | 0.2
| Ka/30GHz | 25 | 120 | 120 | Quasi-Earth Fixed cell | [30, 90] degrees | with case 2 | 3km/h | 0km | 3kHz | 0kHz |  |  | 0.5 | 0.5
LEO1200 | Ka/30GHz | 1 | 120 | 120 | Quasi-Earth Fixed cell | [30, 90] degrees | with case 2 | 3km/h | 0km | 0.2kHz | 0kHz |  |  | 0 | 0
| Ka/30GHz | 5 | 120 | 120 | Quasi-Earth Fixed cell | [30, 90] degrees | with case 2 | 3km/h | 0km | 0.2kHz | 0kHz |  |  | 0.01 | 0.01
| Ka/30GHz | 10 | 120 | 120 | Quasi-Earth Fixed cell | [30, 90] degrees | with case 2 | 3km/h | 0km | 0.2kHz | 0kHz |  |  | 0.02 | 0.02
| Ka/30GHz | 25 | 120 | 120 | Quasi-Earth Fixed cell | [30, 90] degrees | with case 2 | 3km/h | 0km | 0.2kHz | 0kHz |  |  | 0.05 | 0.05
GEO | Ka/30GHz | 1 | 120 | 120 | Quasi-Earth Fixed cell | [12.5, 90] degrees | with case 2 | 3km/h | 0km | 0.2kHz | 0kHz |  |  | 0 | 0
| Ka/30GHz | 5 | 120 | 120 | Quasi-Earth Fixed cell | [12.5, 90] degrees | with case 2 | 3km/h | 0km | 0.2kHz | 0kHz |  |  | 0 | 0
| Ka/30GHz | 10 | 120 | 120 | Quasi-Earth Fixed cell | [12.5, 90] degrees | with case 2 | 3km/h | 0km | 0.2kHz | 0kHz |  |  | 0 | 0
| Ka/30GHz | 25 | 120 | 120 | Quasi-Earth Fixed cell | [12.5, 90] degrees | with case 2 | 3km/h | 0km | 0.2kHz | 0kHz |  |  | 0 | 0
Case b: the location uncertainty area is a circle of radius X km |  |  |  |  | Qualcomm
Orbit | Band/freq | X (km) | SSB SCS (kHz) | SCS of PUSCH (kHz) | Cell type (e.g. Quasi-Earth Fixed cell) | Range of elevation angle | UE pre-compensation of RTT/Doppler on the service link (W/ e.g Case 1 or Case 2 or W/O) | UE speed | UE height | F_tol | Initial frequency error | Minimum period between two consecutive adjustment commands (in seconds) | Maximum period between two consecutive adjustment commands (in seconds) | Average number of adjustment commands per second | Average number of times frequency error exceeds tolerance limit per second | Comment
LEO600 | S/2GHz | 1 | 15 | 15 | Quasi-Earth Fixed Cell | Baseline | Reference location at X/2 (random direction) | 3 km/h | 0 | ±0.1 ppm | Unif(-0.1, 0.1) ppm |  |  | 0.0019434 | 0.0019434 | No UE timing and frequency error assumed
|  |  | 15 | 30 | Quasi-Earth Fixed Cell | Baseline | Reference location at X/2 (random direction) | 3 km/h | 0 | ±0.1 ppm | Unif(-0.1, 0.1) ppm |  |  | 0.0019434 | 0.0019434 | No UE timing and frequency error assumed
| S/2GHz | 5 | 15 | 15 | Quasi-Earth Fixed Cell | Baseline | Reference location at X/2 (random direction) | 3 km/h | 0 | ±0.1 ppm | Unif(-0.1, 0.1) ppm | 34.1213 | 42.3636 | 0.014413 | 0.014413 | No UE timing and frequency error assumed
|  |  | 15 | 30 | Quasi-Earth Fixed Cell | Baseline | Reference location at X/2 (random direction) | 3 km/h | 0 | ±0.1 ppm | Unif(-0.1, 0.1) ppm | 34.1213 | 42.3636 | 0.014413 | 0.014413 | No UE timing and frequency error assumed
| S/2GHz | 10 | 15 | 15 | Quasi-Earth Fixed Cell | Baseline | Reference location at X/2 (random direction) | 3 km/h | 0 | ±0.1 ppm | Unif(-0.1, 0.1) ppm | 19.6511 | 29.8247 | 0.030446 | 0.030446 | No UE timing and frequency error assumed
|  |  | 15 | 30 | Quasi-Earth Fixed Cell | Baseline | Reference location at X/2 (random direction) | 3 km/h | 0 | ±0.1 ppm | Unif(-0.1, 0.1) ppm | 19.6511 | 29.8247 | 0.030446 | 0.030446 | No UE timing and frequency error assumed
| S/2GHz | 25 | 15 | 15 | Quasi-Earth Fixed Cell | Baseline | Reference location at X/2 (random direction) | 3 km/h | 0 | ±0.1 ppm | Unif(-0.1, 0.1) ppm | 10.7536 | 19.603 | 0.081298 | 0.081298 | No UE timing and frequency error assumed
|  |  | 15 | 30 | Quasi-Earth Fixed Cell | Baseline | Reference location at X/2 (random direction) | 3 km/h | 0 | ±0.1 ppm | Unif(-0.1, 0.1) ppm | 10.7536 | 19.603 | 0.081298 | 0.081298 | No UE timing and frequency error assumed
LEO1200 | S/2GHz | 1 | 15 | 15 | Quasi-Earth Fixed Cell | Baseline | Reference location at X/2 (random direction) | 3 km/h | 0 | ±0.1 ppm | Unif(-0.1, 0.1) ppm |  |  | 0.00049853 | 0.00049853 | No UE timing and frequency error assumed
|  |  | 15 | 30 | Quasi-Earth Fixed Cell | Baseline | Reference location at X/2 (random direction) | 3 km/h | 0 | ±0.1 ppm | Unif(-0.1, 0.1) ppm |  |  | 0.00049853 | 0.00049853 | No UE timing and frequency error assumed
| S/2GHz | 5 | 15 | 15 | Quasi-Earth Fixed Cell | Baseline | Reference location at X/2 (random direction) | 3 km/h | 0 | ±0.1 ppm | Unif(-0.1, 0.1) ppm | 126.8134 | 126.8134 | 0.0024096 | 0.0024096 | No UE timing and frequency error assumed
|  |  | 15 | 30 | Quasi-Earth Fixed Cell | Baseline | Reference location at X/2 (random direction) | 3 km/h | 0 | ±0.1 ppm | Unif(-0.1, 0.1) ppm | 126.8134 | 126.8134 | 0.0024096 | 0.0024096 | No UE timing and frequency error assumed
| S/2GHz | 10 | 15 | 15 | Quasi-Earth Fixed Cell | Baseline | Reference location at X/2 (random direction) | 3 km/h | 0 | ±0.1 ppm | Unif(-0.1, 0.1) ppm | 73.1914 | 81.7912 | 0.0063979 | 0.0063979 | No UE timing and frequency error assumed
|  |  | 15 | 30 | Quasi-Earth Fixed Cell | Baseline | Reference location at X/2 (random direction) | 3 km/h | 0 | ±0.1 ppm | Unif(-0.1, 0.1) ppm | 73.1914 | 81.7912 | 0.0063979 | 0.0063979 | No UE timing and frequency error assumed
| S/2GHz | 25 | 15 | 15 | Quasi-Earth Fixed Cell | Baseline | Reference location at X/2 (random direction) | 3 km/h | 0 | ±0.1 ppm | Unif(-0.1, 0.1) ppm | 33.5564 | 50.0084 | 0.018155 | 0.018155 | No UE timing and frequency error assumed
|  |  | 15 | 30 | Quasi-Earth Fixed Cell | Baseline | Reference location at X/2 (random direction) | 3 km/h | 0 | ±0.1 ppm | Unif(-0.1, 0.1) ppm | 33.5564 | 50.0084 | 0.018155 | 0.018155 | No UE timing and frequency error assumed
GEO | S/2GHz | 1 | 15 | 15 | Quasi-Earth Fixed Cell | Baseline | Reference location at X/2 (random direction) | 3 km/h | 0 | ±0.1 ppm | Unif(-0.1, 0.1) ppm |  |  |  |  | Did not simulate for GEO
|  |  | 15 | 30 | Quasi-Earth Fixed Cell | Baseline | Reference location at X/2 (random direction) | 3 km/h | 0 | ±0.1 ppm | Unif(-0.1, 0.1) ppm |  |  |  |  | Did not simulate for GEO
| S/2GHz | 5 | 15 | 15 | Quasi-Earth Fixed Cell | Baseline | Reference location at X/2 (random direction) | 3 km/h | 0 | ±0.1 ppm | Unif(-0.1, 0.1) ppm |  |  |  |  | Did not simulate for GEO
|  |  | 15 | 30 | Quasi-Earth Fixed Cell | Baseline | Reference location at X/2 (random direction) | 3 km/h | 0 | ±0.1 ppm | Unif(-0.1, 0.1) ppm |  |  |  |  | Did not simulate for GEO
| S/2GHz | 10 | 15 | 15 | Quasi-Earth Fixed Cell | Baseline | Reference location at X/2 (random direction) | 3 km/h | 0 | ±0.1 ppm | Unif(-0.1, 0.1) ppm |  |  |  |  | Did not simulate for GEO
|  |  | 15 | 30 | Quasi-Earth Fixed Cell | Baseline | Reference location at X/2 (random direction) | 3 km/h | 0 | ±0.1 ppm | Unif(-0.1, 0.1) ppm |  |  |  |  | Did not simulate for GEO
| S/2GHz | 25 | 15 | 15 | Quasi-Earth Fixed Cell | Baseline | Reference location at X/2 (random direction) | 3 km/h | 0 | ±0.1 ppm | Unif(-0.1, 0.1) ppm |  |  |  |  | Did not simulate for GEO
|  |  | 15 | 30 | Quasi-Earth Fixed Cell | Baseline | Reference location at X/2 (random direction) | 3 km/h | 0 | ±0.1 ppm | Unif(-0.1, 0.1) ppm |  |  |  |  | Did not simulate for GEO
LEO600 | Ka/30GHz | 1 | 120 | 120 | Quasi-Earth Fixed Cell | Baseline | Reference location at X/2 (random direction) | 3 km/h | 0 | ±0.1 ppm | Unif(-0.1, 0.1) ppm |  |  | 0.0019434 | 0.0019434 | No UE timing and frequency error assumed
| Ka/30GHz | 5 | 120 | 120 | Quasi-Earth Fixed Cell | Baseline | Reference location at X/2 (random direction) | 3 km/h | 0 | ±0.1 ppm | Unif(-0.1, 0.1) ppm | 34.1213 | 42.3636 | 0.014413 | 0.014413 | No UE timing and frequency error assumed
| Ka/30GHz | 10 | 120 | 120 | Quasi-Earth Fixed Cell | Baseline | Reference location at X/2 (random direction) | 3 km/h | 0 | ±0.1 ppm | Unif(-0.1, 0.1) ppm | 19.6511 | 29.8247 | 0.030446 | 0.030446 | No UE timing and frequency error assumed
| Ka/30GHz | 25 | 120 | 120 | Quasi-Earth Fixed Cell | Baseline | Reference location at X/2 (random direction) | 3 km/h | 0 | ±0.1 ppm | Unif(-0.1, 0.1) ppm | 10.7536 | 19.603 | 0.081298 | 0.081298 | No UE timing and frequency error assumed
LEO1200 | Ka/30GHz | 1 | 120 | 120 | Quasi-Earth Fixed Cell | Baseline | Reference location at X/2 (random direction) | 3 km/h | 0 | ±0.1 ppm | Unif(-0.1, 0.1) ppm |  |  | 0.00049853 | 0.00049853 | No UE timing and frequency error assumed
| Ka/30GHz | 5 | 120 | 120 | Quasi-Earth Fixed Cell | Baseline | Reference location at X/2 (random direction) | 3 km/h | 0 | ±0.1 ppm | Unif(-0.1, 0.1) ppm | 126.8134 | 126.8134 | 0.0024096 | 0.0024096 | No UE timing and frequency error assumed
| Ka/30GHz | 10 | 120 | 120 | Quasi-Earth Fixed Cell | Baseline | Reference location at X/2 (random direction) | 3 km/h | 0 | ±0.1 ppm | Unif(-0.1, 0.1) ppm | 73.1914 | 81.7912 | 0.0063979 | 0.0063979 | No UE timing and frequency error assumed
| Ka/30GHz | 25 | 120 | 120 | Quasi-Earth Fixed Cell | Baseline | Reference location at X/2 (random direction) | 3 km/h | 0 | ±0.1 ppm | Unif(-0.1, 0.1) ppm | 33.5564 | 50.0084 | 0.018155 | 0.018155 | No UE timing and frequency error assumed
GEO | Ka/30GHz | 1 | 120 | 120 | Quasi-Earth Fixed Cell | Baseline | Reference location at X/2 (random direction) | 3 km/h | 0 | ±0.1 ppm | Unif(-0.1, 0.1) ppm |  |  |  |  | Did not simulate for GEO
| Ka/30GHz | 5 | 120 | 120 | Quasi-Earth Fixed Cell | Baseline | Reference location at X/2 (random direction) | 3 km/h | 0 | ±0.1 ppm | Unif(-0.1, 0.1) ppm |  |  |  |  | Did not simulate for GEO
| Ka/30GHz | 10 | 120 | 120 | Quasi-Earth Fixed Cell | Baseline | Reference location at X/2 (random direction) | 3 km/h | 0 | ±0.1 ppm | Unif(-0.1, 0.1) ppm |  |  |  |  | Did not simulate for GEO
| Ka/30GHz | 25 | 120 | 120 | Quasi-Earth Fixed Cell | Baseline | Reference location at X/2 (random direction) | 3 km/h | 0 | ±0.1 ppm | Unif(-0.1, 0.1) ppm |  |  |  |  | Did not simulate for GEO
Case b: the location uncertainty area is a circle of radius X km |  |  |  |  | Qualcomm
Orbit | Band/freq | X (km) | SSB SCS (kHz) | SCS of PUSCH (kHz) | Cell type (e.g. Quasi-Earth Fixed cell) | Range of elevation angle | UE pre-compensation of RTT/Doppler on the service link (W/ e.g Case 1 or Case 2 or W/O) | UE speed | UE height | F_tol | Initial frequency error | Minimum period between two consecutive adjustment commands (in seconds) | Maximum period between two consecutive adjustment commands (in seconds) | Average number of adjustment commands per second | Average number of times frequency error exceeds tolerance limit per second | Comment
LEO600 | S/2GHz | 1 | 15 | 15 | Quasi-Earth Fixed Cell | Baseline | Reference location at X/2 (random direction) | 120 km/h | 0 | ±0.1 ppm | Unif(-0.1, 0.1) ppm | 31.6241 | 36.8379 | 0.009554 | 0.009554 | No UE timing and frequency error assumed
|  |  | 15 | 30 | Quasi-Earth Fixed Cell | Baseline | Reference location at X/2 (random direction) | 120 km/h | 0 | ±0.1 ppm | Unif(-0.1, 0.1) ppm | 31.6241 | 36.8379 | 0.009554 | 0.009554 | No UE timing and frequency error assumed
| S/2GHz | 5 | 15 | 15 | Quasi-Earth Fixed Cell | Baseline | Reference location at X/2 (random direction) | 120 km/h | 0 | ±0.1 ppm | Unif(-0.1, 0.1) ppm | 28.303 | 37.8436 | 0.01676 | 0.01676 | No UE timing and frequency error assumed
|  |  | 15 | 30 | Quasi-Earth Fixed Cell | Baseline | Reference location at X/2 (random direction) | 120 km/h | 0 | ±0.1 ppm | Unif(-0.1, 0.1) ppm | 28.303 | 37.8436 | 0.01676 | 0.01676 | No UE timing and frequency error assumed
| S/2GHz | 10 | 15 | 15 | Quasi-Earth Fixed Cell | Baseline | Reference location at X/2 (random direction) | 120 km/h | 0 | ±0.1 ppm | Unif(-0.1, 0.1) ppm | 18.1105 | 28.8513 | 0.031658 | 0.031658 | No UE timing and frequency error assumed
|  |  | 15 | 30 | Quasi-Earth Fixed Cell | Baseline | Reference location at X/2 (random direction) | 120 km/h | 0 | ±0.1 ppm | Unif(-0.1, 0.1) ppm | 18.1105 | 28.8513 | 0.031658 | 0.031658 | No UE timing and frequency error assumed
| S/2GHz | 25 | 15 | 15 | Quasi-Earth Fixed Cell | Baseline | Reference location at X/2 (random direction) | 120 km/h | 0 | ±0.1 ppm | Unif(-0.1, 0.1) ppm | 10.2383 | 19.0065 | 0.080157 | 0.080157 | No UE timing and frequency error assumed
|  |  | 15 | 30 | Quasi-Earth Fixed Cell | Baseline | Reference location at X/2 (random direction) | 120 km/h | 0 | ±0.1 ppm | Unif(-0.1, 0.1) ppm | 10.2383 | 19.0065 | 0.080157 | 0.080157 | No UE timing and frequency error assumed
LEO1200 | S/2GHz | 1 | 15 | 15 | Quasi-Earth Fixed Cell | Baseline | Reference location at X/2 (random direction) | 120 km/h | 0 | ±0.1 ppm | Unif(-0.1, 0.1) ppm | 71.7697 | 81.7346 | 0.0049017 | 0.0049017 | No UE timing and frequency error assumed
|  |  | 15 | 30 | Quasi-Earth Fixed Cell | Baseline | Reference location at X/2 (random direction) | 120 km/h | 0 | ±0.1 ppm | Unif(-0.1, 0.1) ppm | 71.7697 | 81.7346 | 0.0049017 | 0.0049017 | No UE timing and frequency error assumed
| S/2GHz | 5 | 15 | 15 | Quasi-Earth Fixed Cell | Baseline | Reference location at X/2 (random direction) | 120 km/h | 0 | ±0.1 ppm | Unif(-0.1, 0.1) ppm | 68.5573 | 80.2903 | 0.0056495 | 0.0056495 | No UE timing and frequency error assumed
|  |  | 15 | 30 | Quasi-Earth Fixed Cell | Baseline | Reference location at X/2 (random direction) | 120 km/h | 0 | ±0.1 ppm | Unif(-0.1, 0.1) ppm | 68.5573 | 80.2903 | 0.0056495 | 0.0056495 | No UE timing and frequency error assumed
| S/2GHz | 10 | 15 | 15 | Quasi-Earth Fixed Cell | Baseline | Reference location at X/2 (random direction) | 120 km/h | 0 | ±0.1 ppm | Unif(-0.1, 0.1) ppm | 54.4268 | 75.254 | 0.008225 | 0.008225 | No UE timing and frequency error assumed
|  |  | 15 | 30 | Quasi-Earth Fixed Cell | Baseline | Reference location at X/2 (random direction) | 120 km/h | 0 | ±0.1 ppm | Unif(-0.1, 0.1) ppm | 54.4268 | 75.254 | 0.008225 | 0.008225 | No UE timing and frequency error assumed
| S/2GHz | 25 | 15 | 15 | Quasi-Earth Fixed Cell | Baseline | Reference location at X/2 (random direction) | 120 km/h | 0 | ±0.1 ppm | Unif(-0.1, 0.1) ppm | 36.226 | 52.7839 | 0.018818 | 0.018818 | No UE timing and frequency error assumed
|  |  | 15 | 30 | Quasi-Earth Fixed Cell | Baseline | Reference location at X/2 (random direction) | 120 km/h | 0 | ±0.1 ppm | Unif(-0.1, 0.1) ppm | 36.226 | 52.7839 | 0.018818 | 0.018818 | No UE timing and frequency error assumed
GEO | S/2GHz | 1 | 15 | 15 | Quasi-Earth Fixed Cell | Baseline | Reference location at X/2 (random direction) | 120 km/h | 0 | ±0.1 ppm | Unif(-0.1, 0.1) ppm |  |  |  |  | Did not simulate for GEO
|  |  | 15 | 30 | Quasi-Earth Fixed Cell | Baseline | Reference location at X/2 (random direction) | 120 km/h | 0 | ±0.1 ppm | Unif(-0.1, 0.1) ppm |  |  |  |  | Did not simulate for GEO
| S/2GHz | 5 | 15 | 15 | Quasi-Earth Fixed Cell | Baseline | Reference location at X/2 (random direction) | 120 km/h | 0 | ±0.1 ppm | Unif(-0.1, 0.1) ppm |  |  |  |  | Did not simulate for GEO
|  |  | 15 | 30 | Quasi-Earth Fixed Cell | Baseline | Reference location at X/2 (random direction) | 120 km/h | 0 | ±0.1 ppm | Unif(-0.1, 0.1) ppm |  |  |  |  | Did not simulate for GEO
| S/2GHz | 10 | 15 | 15 | Quasi-Earth Fixed Cell | Baseline | Reference location at X/2 (random direction) | 120 km/h | 0 | ±0.1 ppm | Unif(-0.1, 0.1) ppm |  |  |  |  | Did not simulate for GEO
|  |  | 15 | 30 | Quasi-Earth Fixed Cell | Baseline | Reference location at X/2 (random direction) | 120 km/h | 0 | ±0.1 ppm | Unif(-0.1, 0.1) ppm |  |  |  |  | Did not simulate for GEO
| S/2GHz | 25 | 15 | 15 | Quasi-Earth Fixed Cell | Baseline | Reference location at X/2 (random direction) | 120 km/h | 0 | ±0.1 ppm | Unif(-0.1, 0.1) ppm |  |  |  |  | Did not simulate for GEO
|  |  | 15 | 30 | Quasi-Earth Fixed Cell | Baseline | Reference location at X/2 (random direction) | 120 km/h | 0 | ±0.1 ppm | Unif(-0.1, 0.1) ppm |  |  |  |  | Did not simulate for GEO
LEO600 | Ka/30GHz | 1 | 120 | 120 | Quasi-Earth Fixed Cell | Baseline | Reference location at X/2 (random direction) | 120 km/h | 0 | ±0.1 ppm | Unif(-0.1, 0.1) ppm | 31.6241 | 36.8379 | 0.009554 | 0.009554 | No UE timing and frequency error assumed
| Ka/30GHz | 5 | 120 | 120 | Quasi-Earth Fixed Cell | Baseline | Reference location at X/2 (random direction) | 120 km/h | 0 | ±0.1 ppm | Unif(-0.1, 0.1) ppm | 28.303 | 37.8436 | 0.01676 | 0.01676 | No UE timing and frequency error assumed
| Ka/30GHz | 10 | 120 | 120 | Quasi-Earth Fixed Cell | Baseline | Reference location at X/2 (random direction) | 120 km/h | 0 | ±0.1 ppm | Unif(-0.1, 0.1) ppm | 18.1105 | 28.8513 | 0.031658 | 0.031658 | No UE timing and frequency error assumed
| Ka/30GHz | 25 | 120 | 120 | Quasi-Earth Fixed Cell | Baseline | Reference location at X/2 (random direction) | 120 km/h | 0 | ±0.1 ppm | Unif(-0.1, 0.1) ppm | 10.2383 | 19.0065 | 0.080157 | 0.080157 | No UE timing and frequency error assumed
LEO1200 | Ka/30GHz | 1 | 120 | 120 | Quasi-Earth Fixed Cell | Baseline | Reference location at X/2 (random direction) | 120 km/h | 0 | ±0.1 ppm | Unif(-0.1, 0.1) ppm | 71.7697 | 81.7346 | 0.0049017 | 0.0049017 | No UE timing and frequency error assumed
| Ka/30GHz | 5 | 120 | 120 | Quasi-Earth Fixed Cell | Baseline | Reference location at X/2 (random direction) | 120 km/h | 0 | ±0.1 ppm | Unif(-0.1, 0.1) ppm | 68.5573 | 80.2903 | 0.0056495 | 0.0056495 | No UE timing and frequency error assumed
| Ka/30GHz | 10 | 120 | 120 | Quasi-Earth Fixed Cell | Baseline | Reference location at X/2 (random direction) | 120 km/h | 0 | ±0.1 ppm | Unif(-0.1, 0.1) ppm | 54.4268 | 75.254 | 0.008225 | 0.008225 | No UE timing and frequency error assumed
| Ka/30GHz | 25 | 120 | 120 | Quasi-Earth Fixed Cell | Baseline | Reference location at X/2 (random direction) | 120 km/h | 0 | ±0.1 ppm | Unif(-0.1, 0.1) ppm | 36.226 | 52.7839 | 0.018818 | 0.018818 | No UE timing and frequency error assumed
GEO | Ka/30GHz | 1 | 120 | 120 | Quasi-Earth Fixed Cell | Baseline | Reference location at X/2 (random direction) | 120 km/h | 0 | ±0.1 ppm | Unif(-0.1, 0.1) ppm |  |  |  |  | Did not simulate for GEO
| Ka/30GHz | 5 | 120 | 120 | Quasi-Earth Fixed Cell | Baseline | Reference location at X/2 (random direction) | 120 km/h | 0 | ±0.1 ppm | Unif(-0.1, 0.1) ppm |  |  |  |  | Did not simulate for GEO
| Ka/30GHz | 10 | 120 | 120 | Quasi-Earth Fixed Cell | Baseline | Reference location at X/2 (random direction) | 120 km/h | 0 | ±0.1 ppm | Unif(-0.1, 0.1) ppm |  |  |  |  | Did not simulate for GEO
| Ka/30GHz | 25 | 120 | 120 | Quasi-Earth Fixed Cell | Baseline | Reference location at X/2 (random direction) | 120 km/h | 0 | ±0.1 ppm | Unif(-0.1, 0.1) ppm |  |  |  |  | Did not simulate for GEO
Case b: the location uncertainty area is a circle of radius X km |  |  |  |  | Qualcomm
Orbit | Band/freq | X (km) | SSB SCS (kHz) | SCS of PUSCH (kHz) | Cell type (e.g. Quasi-Earth Fixed cell) | Range of elevation angle | UE pre-compensation of RTT/Doppler on the service link (W/ e.g Case 1 or Case 2 or W/O) | UE speed | UE height | F_tol | Initial frequency error | Minimum period between two consecutive adjustment commands (in seconds) | Maximum period between two consecutive adjustment commands (in seconds) | Average number of adjustment commands per second | Average number of times frequency error exceeds tolerance limit per second | Comment
LEO600 | S/2GHz | 1 | 15 | 15 | Quasi-Earth Fixed Cell | Baseline | Reference location at X/2 (random direction) | 1500 km/h | 0 | ±0.1 ppm | Unif(-0.1, 0.1) ppm | 3.3482 | 19.69 | 0.15786 | 0.15786 | No UE timing and frequency error assumed
|  |  | 15 | 30 | Quasi-Earth Fixed Cell | Baseline | Reference location at X/2 (random direction) | 1500 km/h | 0 | ±0.1 ppm | Unif(-0.1, 0.1) ppm | 3.3482 | 19.69 | 0.15786 | 0.15786 | No UE timing and frequency error assumed
| S/2GHz | 5 | 15 | 15 | Quasi-Earth Fixed Cell | Baseline | Reference location at X/2 (random direction) | 1500 km/h | 0 | ±0.1 ppm | Unif(-0.1, 0.1) ppm | 3.7875 | 17.9234 | 0.15794 | 0.15794 | No UE timing and frequency error assumed
|  |  | 15 | 30 | Quasi-Earth Fixed Cell | Baseline | Reference location at X/2 (random direction) | 1500 km/h | 0 | ±0.1 ppm | Unif(-0.1, 0.1) ppm | 3.7875 | 17.9234 | 0.15794 | 0.15794 | No UE timing and frequency error assumed
| S/2GHz | 10 | 15 | 15 | Quasi-Earth Fixed Cell | Baseline | Reference location at X/2 (random direction) | 1500 km/h | 0 | ±0.1 ppm | Unif(-0.1, 0.1) ppm | 3.4305 | 18.8919 | 0.16065 | 0.16065 | No UE timing and frequency error assumed
|  |  | 15 | 30 | Quasi-Earth Fixed Cell | Baseline | Reference location at X/2 (random direction) | 1500 km/h | 0 | ±0.1 ppm | Unif(-0.1, 0.1) ppm | 3.4305 | 18.8919 | 0.16065 | 0.16065 | No UE timing and frequency error assumed
| S/2GHz | 25 | 15 | 15 | Quasi-Earth Fixed Cell | Baseline | Reference location at X/2 (random direction) | 1500 km/h | 0 | ±0.1 ppm | Unif(-0.1, 0.1) ppm | 3.0511 | 24.3621 | 0.18208 | 0.18208 | No UE timing and frequency error assumed
|  |  | 15 | 30 | Quasi-Earth Fixed Cell | Baseline | Reference location at X/2 (random direction) | 1500 km/h | 0 | ±0.1 ppm | Unif(-0.1, 0.1) ppm | 3.0511 | 24.3621 | 0.18208 | 0.18208 | No UE timing and frequency error assumed
LEO1200 | S/2GHz | 1 | 15 | 15 | Quasi-Earth Fixed Cell | Baseline | Reference location at X/2 (random direction) | 1500 km/h | 0 | ±0.1 ppm | Unif(-0.1, 0.1) ppm | 7.0011 | 37.6565 | 0.08259 | 0.08259 | No UE timing and frequency error assumed
|  |  | 15 | 30 | Quasi-Earth Fixed Cell | Baseline | Reference location at X/2 (random direction) | 1500 km/h | 0 | ±0.1 ppm | Unif(-0.1, 0.1) ppm | 7.0011 | 37.6565 | 0.08259 | 0.08259 | No UE timing and frequency error assumed
| S/2GHz | 5 | 15 | 15 | Quasi-Earth Fixed Cell | Baseline | Reference location at X/2 (random direction) | 1500 km/h | 0 | ±0.1 ppm | Unif(-0.1, 0.1) ppm | 6.9678 | 38.9312 | 0.082757 | 0.082757 | No UE timing and frequency error assumed
|  |  | 15 | 30 | Quasi-Earth Fixed Cell | Baseline | Reference location at X/2 (random direction) | 1500 km/h | 0 | ±0.1 ppm | Unif(-0.1, 0.1) ppm | 6.9678 | 38.9312 | 0.082757 | 0.082757 | No UE timing and frequency error assumed
| S/2GHz | 10 | 15 | 15 | Quasi-Earth Fixed Cell | Baseline | Reference location at X/2 (random direction) | 1500 km/h | 0 | ±0.1 ppm | Unif(-0.1, 0.1) ppm | 8.0127 | 37.2442 | 0.082799 | 0.082799 | No UE timing and frequency error assumed
|  |  | 15 | 30 | Quasi-Earth Fixed Cell | Baseline | Reference location at X/2 (random direction) | 1500 km/h | 0 | ±0.1 ppm | Unif(-0.1, 0.1) ppm | 8.0127 | 37.2442 | 0.082799 | 0.082799 | No UE timing and frequency error assumed
| S/2GHz | 25 | 15 | 15 | Quasi-Earth Fixed Cell | Baseline | Reference location at X/2 (random direction) | 1500 km/h | 0 | ±0.1 ppm | Unif(-0.1, 0.1) ppm | 6.9089 | 39.3544 | 0.084595 | 0.084595 | No UE timing and frequency error assumed
|  |  | 15 | 30 | Quasi-Earth Fixed Cell | Baseline | Reference location at X/2 (random direction) | 1500 km/h | 0 | ±0.1 ppm | Unif(-0.1, 0.1) ppm | 6.9089 | 39.3544 | 0.084595 | 0.084595 | No UE timing and frequency error assumed
GEO | S/2GHz | 1 | 15 | 15 | Quasi-Earth Fixed Cell | Baseline | Reference location at X/2 (random direction) | 1500 km/h | 0 | ±0.1 ppm | Unif(-0.1, 0.1) ppm |  |  |  |  | Did not simulate for GEO
|  |  | 15 | 30 | Quasi-Earth Fixed Cell | Baseline | Reference location at X/2 (random direction) | 1500 km/h | 0 | ±0.1 ppm | Unif(-0.1, 0.1) ppm |  |  |  |  | Did not simulate for GEO
| S/2GHz | 5 | 15 | 15 | Quasi-Earth Fixed Cell | Baseline | Reference location at X/2 (random direction) | 1500 km/h | 0 | ±0.1 ppm | Unif(-0.1, 0.1) ppm |  |  |  |  | Did not simulate for GEO
|  |  | 15 | 30 | Quasi-Earth Fixed Cell | Baseline | Reference location at X/2 (random direction) | 1500 km/h | 0 | ±0.1 ppm | Unif(-0.1, 0.1) ppm |  |  |  |  | Did not simulate for GEO
| S/2GHz | 10 | 15 | 15 | Quasi-Earth Fixed Cell | Baseline | Reference location at X/2 (random direction) | 1500 km/h | 0 | ±0.1 ppm | Unif(-0.1, 0.1) ppm |  |  |  |  | Did not simulate for GEO
|  |  | 15 | 30 | Quasi-Earth Fixed Cell | Baseline | Reference location at X/2 (random direction) | 1500 km/h | 0 | ±0.1 ppm | Unif(-0.1, 0.1) ppm |  |  |  |  | Did not simulate for GEO
| S/2GHz | 25 | 15 | 15 | Quasi-Earth Fixed Cell | Baseline | Reference location at X/2 (random direction) | 1500 km/h | 0 | ±0.1 ppm | Unif(-0.1, 0.1) ppm |  |  |  |  | Did not simulate for GEO
|  |  | 15 | 30 | Quasi-Earth Fixed Cell | Baseline | Reference location at X/2 (random direction) | 1500 km/h | 0 | ±0.1 ppm | Unif(-0.1, 0.1) ppm |  |  |  |  | Did not simulate for GEO
LEO600 | Ka/30GHz | 1 | 120 | 120 | Quasi-Earth Fixed Cell | Baseline | Reference location at X/2 (random direction) | 1500 km/h | 0 | ±0.1 ppm | Unif(-0.1, 0.1) ppm | 3.3482 | 19.69 | 0.15786 | 0.15786 | No UE timing and frequency error assumed
| Ka/30GHz | 5 | 120 | 120 | Quasi-Earth Fixed Cell | Baseline | Reference location at X/2 (random direction) | 1500 km/h | 0 | ±0.1 ppm | Unif(-0.1, 0.1) ppm | 3.7875 | 17.9234 | 0.15794 | 0.15794 | No UE timing and frequency error assumed
| Ka/30GHz | 10 | 120 | 120 | Quasi-Earth Fixed Cell | Baseline | Reference location at X/2 (random direction) | 1500 km/h | 0 | ±0.1 ppm | Unif(-0.1, 0.1) ppm | 3.4305 | 18.8919 | 0.16065 | 0.16065 | No UE timing and frequency error assumed
| Ka/30GHz | 25 | 120 | 120 | Quasi-Earth Fixed Cell | Baseline | Reference location at X/2 (random direction) | 1500 km/h | 0 | ±0.1 ppm | Unif(-0.1, 0.1) ppm | 3.0511 | 24.3621 | 0.18208 | 0.18208 | No UE timing and frequency error assumed
LEO1200 | Ka/30GHz | 1 | 120 | 120 | Quasi-Earth Fixed Cell | Baseline | Reference location at X/2 (random direction) | 1500 km/h | 0 | ±0.1 ppm | Unif(-0.1, 0.1) ppm | 7.0011 | 37.6565 | 0.08259 | 0.08259 | No UE timing and frequency error assumed
| Ka/30GHz | 5 | 120 | 120 | Quasi-Earth Fixed Cell | Baseline | Reference location at X/2 (random direction) | 1500 km/h | 0 | ±0.1 ppm | Unif(-0.1, 0.1) ppm | 6.9678 | 38.9312 | 0.082757 | 0.082757 | No UE timing and frequency error assumed
| Ka/30GHz | 10 | 120 | 120 | Quasi-Earth Fixed Cell | Baseline | Reference location at X/2 (random direction) | 1500 km/h | 0 | ±0.1 ppm | Unif(-0.1, 0.1) ppm | 8.0127 | 37.2442 | 0.082799 | 0.082799 | No UE timing and frequency error assumed
| Ka/30GHz | 25 | 120 | 120 | Quasi-Earth Fixed Cell | Baseline | Reference location at X/2 (random direction) | 1500 km/h | 0 | ±0.1 ppm | Unif(-0.1, 0.1) ppm | 6.9089 | 39.3544 | 0.084595 | 0.084595 | No UE timing and frequency error assumed
GEO | Ka/30GHz | 1 | 120 | 120 | Quasi-Earth Fixed Cell | Baseline | Reference location at X/2 (random direction) | 1500 km/h | 0 | ±0.1 ppm | Unif(-0.1, 0.1) ppm |  |  |  |  | Did not simulate for GEO
| Ka/30GHz | 5 | 120 | 120 | Quasi-Earth Fixed Cell | Baseline | Reference location at X/2 (random direction) | 1500 km/h | 0 | ±0.1 ppm | Unif(-0.1, 0.1) ppm |  |  |  |  | Did not simulate for GEO
| Ka/30GHz | 10 | 120 | 120 | Quasi-Earth Fixed Cell | Baseline | Reference location at X/2 (random direction) | 1500 km/h | 0 | ±0.1 ppm | Unif(-0.1, 0.1) ppm |  |  |  |  | Did not simulate for GEO
| Ka/30GHz | 25 | 120 | 120 | Quasi-Earth Fixed Cell | Baseline | Reference location at X/2 (random direction) | 1500 km/h | 0 | ±0.1 ppm | Unif(-0.1, 0.1) ppm |  |  |  |  | Did not simulate for GEO
Case b: the location uncertainty area is a circle of radius X km |  |  |  |  | Huawei, HiSilicon
Orbit | Band/freq | X (km) | SSB SCS (kHz) | SCS of PUSCH (kHz) | Cell type (e.g. Quasi-Earth Fixed cell) | Range of elevation angle | UE pre-compensation of RTT/Doppler on the service link (W/ e.g Case 1 or Case 2 or W/O) | UE speed | UE height | F_tol | Initial frequency error | Minimum period between two consecutive adjustment commands (in seconds) | Maximum period between two consecutive adjustment commands (in seconds) | Average number of adjustment commands per second | Average number of times frequency error exceeds tolerance limit per second | Comment
LEO600 | S/2GHz | 1 | 15 | 15 | Quasi-Earth Fixed cell | 90 degree to 30 degree | Case 2 | 3 | 0 | 0.1ppm | Error caused by location uncertainty | N/A | N/A | 0
|  |  | 15 | 30 | Quasi-Earth Fixed cell | 90 degree to 30 degree | Case 2 | 3 | 0 | 0.1ppm | Error caused by location uncertainty | N/A | N/A | 0
| S/2GHz | 5 | 15 | 15 | Quasi-Earth Fixed cell | 90 degree to 30 degree | Case 2 | 3 | 0 | 0.1ppm | Error caused by location uncertainty | 23.77 | 33.27 | 0.02
|  |  | 15 | 30 | Quasi-Earth Fixed cell | 90 degree to 30 degree | Case 2 | 3 | 0 | 0.1ppm | Error caused by location uncertainty | 23.77 | 33.27 | 0.02
| S/2GHz | 10 | 15 | 15 | Quasi-Earth Fixed cell | 90 degree to 30 degree | Case 2 | 3 | 0 | 0.1ppm | Error caused by location uncertainty | 11.6 | 19.3 | 0.05
|  |  | 15 | 30 | Quasi-Earth Fixed cell | 90 degree to 30 degree | Case 2 | 3 | 0 | 0.1ppm | Error caused by location uncertainty | 11.6 | 19.3 | 0.05
| S/2GHz | 25 | 15 | 15 | Quasi-Earth Fixed cell | 90 degree to 30 degree | Case 2 | 3 | 0 | 0.1ppm | Error caused by location uncertainty | 4.61 | 12.67 | 0.13
|  |  | 15 | 30 | Quasi-Earth Fixed cell | 90 degree to 30 degree | Case 2 | 3 | 0 | 0.1ppm | Error caused by location uncertainty | 4.61 | 12.67 | 0.13
LEO1200 | S/2GHz | 1 | 15 | 15 | Quasi-Earth Fixed cell | 90 degree to 30 degree | Case 2 | 3 | 0 | 0.1ppm | Error caused by location uncertainty | N/A | N/A | 0
|  |  | 15 | 30 | Quasi-Earth Fixed cell | 90 degree to 30 degree | Case 2 | 3 | 0 | 0.1ppm | Error caused by location uncertainty | N/A | N/A | 0
| S/2GHz | 5 | 15 | 15 | Quasi-Earth Fixed cell | 90 degree to 30 degree | Case 2 | 3 | 0 | 0.1ppm | Error caused by location uncertainty | N/A | N/A | 0.0041319
|  |  | 15 | 30 | Quasi-Earth Fixed cell | 90 degree to 30 degree | Case 2 | 3 | 0 | 0.1ppm | Error caused by location uncertainty | N/A | N/A | 0.0041319
| S/2GHz | 10 | 15 | 15 | Quasi-Earth Fixed cell | 90 degree to 30 degree | Case 2 | 3 | 0 | 0.1ppm | Error caused by location uncertainty | 54.941 | 81.776 | 0.012396
|  |  | 15 | 30 | Quasi-Earth Fixed cell | 90 degree to 30 degree | Case 2 | 3 | 0 | 0.1ppm | Error caused by location uncertainty | 54.941 | 81.776 | 0.012396
| S/2GHz | 25 | 15 | 15 | Quasi-Earth Fixed cell | 90 degree to 30 degree | Case 2 | 3 | 0 | 0.1ppm | Error caused by location uncertainty | 21.174 | 33.796 | 0.028924
|  |  | 15 | 30 | Quasi-Earth Fixed cell | 90 degree to 30 degree | Case 2 | 3 | 0 | 0.1ppm | Error caused by location uncertainty | 21.174 | 33.796 | 0.028924
GEO | S/2GHz | 1 | 15 | 15
|  |  | 15 | 30
| S/2GHz | 5 | 15 | 15
|  |  | 15 | 30
| S/2GHz | 10 | 15 | 15
|  |  | 15 | 30
| S/2GHz | 25 | 15 | 15
|  |  | 15 | 30
LEO600 | Ka/30GHz | 1 | 120 | 120 | Quasi-Earth Fixed cell | 90 degree to 30 degree | Case 2 | 3 | 0 | 0.1ppm | Error caused by location uncertainty | N/A | N/A | 0
| Ka/30GHz | 5 | 120 | 120 | Quasi-Earth Fixed cell | 90 degree to 30 degree | Case 2 | 3 | 0 | 0.1ppm | Error caused by location uncertainty | 24.8894 | 36.2925 | 0.02
| Ka/30GHz | 10 | 120 | 120 | Quasi-Earth Fixed cell | 90 degree to 30 degree | Case 2 | 3 | 0 | 0.1ppm | Error caused by location uncertainty | 11.8293 | 20.2958 | 0.05
| Ka/30GHz | 25 | 120 | 120 | Quasi-Earth Fixed cell | 90 degree to 30 degree | Case 2 | 3 | 0 | 0.1ppm | Error caused by location uncertainty | 4.647 | 13.071 | 0.13
LEO1200 | Ka/30GHz | 1 | 120 | 120 | Quasi-Earth Fixed cell | 90 degree to 30 degree | Case 2 | 3 | 0 | 0.1ppm | Error caused by location uncertainty | N/A | N/A | 0
| Ka/30GHz | 5 | 120 | 120 | Quasi-Earth Fixed cell | 90 degree to 30 degree | Case 2 | 3 | 0 | 0.1ppm | Error caused by location uncertainty | N/A | N/A | 0.004132
| Ka/30GHz | 10 | 120 | 120 | Quasi-Earth Fixed cell | 90 degree to 30 degree | Case 2 | 3 | 0 | 0.1ppm | Error caused by location uncertainty | 58.7695 | 58.7695 | 0.0082639
| Ka/30GHz | 25 | 120 | 120 | Quasi-Earth Fixed cell | 90 degree to 30 degree | Case 2 | 3 | 0 | 0.1ppm | Error caused by location uncertainty | 21.565 | 35.7989 | 0.028924
GEO | Ka/30GHz | 1 | 120 | 120
| Ka/30GHz | 5 | 120 | 120
| Ka/30GHz | 10 | 120 | 120
| Ka/30GHz | 25 | 120 | 120
Case b: the location uncertainty area is a circle of radius X km |  |  |  |  | ZTE
Orbit | Band/freq | X (km) | SSB SCS (kHz) | SCS of PUSCH (kHz) | Cell type (e.g. Quasi-Earth Fixed cell) | Range of elevation angle | UE pre-compensation of RTT/Doppler on the service link (W/ e.g Case 1 or Case 2 or W/O) | UE speed | UE height | F_tol | Initial frequency error | Minimum period between two consecutive adjustment commands (in seconds) | Maximum period between two consecutive adjustment commands (in seconds) | Average number of adjustment commands per second | Average number of times frequency error exceeds tolerance limit per second | Comment
LEO600 | S/2GHz | 1 | 15 | 15 | Quasi-Earth Fixed cell | 90 degree to 30 degree | Case 1 | 3 | 0 | SCS/2 | 0 |  |  | 0
|  |  | 15 | 30 | Quasi-Earth Fixed cell | 90 degree to 30 degree | Case 1 | 3 | 0 | SCS/2 | 0 |  |  | 0
| S/2GHz | 5 | 15 | 15 | Quasi-Earth Fixed cell | 90 degree to 30 degree | Case 1 | 3 | 0 | SCS/2 | 0 |  |  | 0
|  |  | 15 | 30 | Quasi-Earth Fixed cell | 90 degree to 30 degree | Case 1 | 3 | 0 | SCS/2 | 0 |  |  | 0
| S/2GHz | 10 | 15 | 15 | Quasi-Earth Fixed cell | 90 degree to 30 degree | Case 1 | 3 | 0 | SCS/2 | 0 |  |  | 0
|  |  | 15 | 30 | Quasi-Earth Fixed cell | 90 degree to 30 degree | Case 1 | 3 | 0 | SCS/2 | 0 |  |  | 0
| S/2GHz | 25 | 15 | 15 | Quasi-Earth Fixed cell | 90 degree to 30 degree | Case 1 | 3 | 0 | SCS/2 | 0 |  |  | 0
|  |  | 15 | 30 | Quasi-Earth Fixed cell | 90 degree to 30 degree | Case 1 | 3 | 0 | SCS/2 | 0 |  |  | 0
LEO1200 | S/2GHz | 1 | 15 | 15 | Quasi-Earth Fixed cell | 90 degree to 30 degree | Case 1 | 3 | 0 | SCS/2 | 0 |  |  | 0
|  |  | 15 | 30 | Quasi-Earth Fixed cell | 90 degree to 30 degree | Case 1 | 3 | 0 | SCS/2 | 0 |  |  | 0
| S/2GHz | 5 | 15 | 15 | Quasi-Earth Fixed cell | 90 degree to 30 degree | Case 1 | 3 | 0 | SCS/2 | 0 |  |  | 0
|  |  | 15 | 30 | Quasi-Earth Fixed cell | 90 degree to 30 degree | Case 1 | 3 | 0 | SCS/2 | 0 |  |  | 0
| S/2GHz | 10 | 15 | 15 | Quasi-Earth Fixed cell | 90 degree to 30 degree | Case 1 | 3 | 0 | SCS/2 | 0 |  |  | 0
|  |  | 15 | 30 | Quasi-Earth Fixed cell | 90 degree to 30 degree | Case 1 | 3 | 0 | SCS/2 | 0 |  |  | 0
| S/2GHz | 25 | 15 | 15 | Quasi-Earth Fixed cell | 90 degree to 30 degree | Case 1 | 3 | 0 | SCS/2 | 0 |  |  | 0
|  |  | 15 | 30 | Quasi-Earth Fixed cell | 90 degree to 30 degree | Case 1 | 3 | 0 | SCS/2 | 0 |  |  | 0
GEO | S/2GHz | 1 | 15 | 15
|  |  | 15 | 30
| S/2GHz | 5 | 15 | 15
|  |  | 15 | 30
| S/2GHz | 10 | 15 | 15
|  |  | 15 | 30
| S/2GHz | 25 | 15 | 15
|  |  | 15 | 30
LEO600 | Ka/30GHz | 1 | 120 | 120 | Quasi-Earth Fixed cell | 90 degree to 30 degree | Case 1 | 3 | 0 | SCS/2 | 0 |  |  | 0
| Ka/30GHz | 5 | 120 | 120 | Quasi-Earth Fixed cell | 90 degree to 30 degree | Case 1 | 3 | 0 | SCS/2 | 0 |  |  | 0
| Ka/30GHz | 10 | 120 | 120 | Quasi-Earth Fixed cell | 90 degree to 30 degree | Case 1 | 3 | 0 | SCS/2 | 0 |  |  | 0
| Ka/30GHz | 25 | 120 | 120 | Quasi-Earth Fixed cell | 90 degree to 30 degree | Case 1 | 3 | 0 | SCS/2 | 0 |  |  | 0
LEO1200 | Ka/30GHz | 1 | 120 | 120 | Quasi-Earth Fixed cell | 90 degree to 30 degree | Case 1 | 3 | 0 | SCS/2 | 0 |  |  | 0
| Ka/30GHz | 5 | 120 | 120 | Quasi-Earth Fixed cell | 90 degree to 30 degree | Case 1 | 3 | 0 | SCS/2 | 0 |  |  | 0
| Ka/30GHz | 10 | 120 | 120 | Quasi-Earth Fixed cell | 90 degree to 30 degree | Case 1 | 3 | 0 | SCS/2 | 0 |  |  | 0
| Ka/30GHz | 25 | 120 | 120 | Quasi-Earth Fixed cell | 90 degree to 30 degree | Case 1 | 3 | 0 | SCS/2 | 0 |  |  | 0
GEO | Ka/30GHz | 1 | 120 | 120
| Ka/30GHz | 5 | 120 | 120
| Ka/30GHz | 10 | 120 | 120
| Ka/30GHz | 25 | 120 | 120
Case b: the location uncertainty area is a circle of radius X km |  |  |  |  | ZTE
Orbit | Band/freq | X (km) | SSB SCS (kHz) | SCS of PUSCH (kHz) | Cell type (e.g. Quasi-Earth Fixed cell) | Range of elevation angle | UE pre-compensation of RTT/Doppler on the service link (W/ e.g Case 1 or Case 2 or W/O) | UE speed | UE height | F_tol | Initial frequency error | Minimum period between two consecutive adjustment commands (in seconds) | Maximum period between two consecutive adjustment commands (in seconds) | Average number of adjustment commands per second | Average number of times frequency error exceeds tolerance limit per second | Comment
LEO600 | S/2GHz | 1 | 15 | 15 | Quasi-Earth Fixed cell | 90 degree to 30 degree | Case 1 | 3 | 0 | 0.1ppm | 0 |  |  | 0 |  | F_tol = 0.1ppm may be beneficial for detection performance, but not necessary if the target is to enable the reception at gNB
|  |  | 15 | 30 | Quasi-Earth Fixed cell | 90 degree to 30 degree | Case 1 | 3 | 0 | 0.1ppm | 0 |  |  | 0 |  | F_tol = 0.1ppm may be beneficial for detection performance, but not necessary if the target is to enable the reception at gNB
| S/2GHz | 5 | 15 | 15 | Quasi-Earth Fixed cell | 90 degree to 30 degree | Case 1 | 3 | 0 | 0.1ppm | 0 | 21.248 | 34.115 | 0.02459 |  | F_tol = 0.1ppm may be beneficial for detection performance, but not necessary if the target is to enable the reception at gNB
|  |  | 15 | 30 | Quasi-Earth Fixed cell | 90 degree to 30 degree | Case 1 | 3 | 0 | 0.1ppm | 0 | 21.248 | 34.115 | 0.02459 |  | F_tol = 0.1ppm may be beneficial for detection performance, but not necessary if the target is to enable the reception at gNB
| S/2GHz | 10 | 15 | 15 | Quasi-Earth Fixed cell | 90 degree to 30 degree | Case 1 | 3 | 0 | 0.1ppm | 0 | 10.425 | 22.423 | 0.057377 |  | F_tol = 0.1ppm may be beneficial for detection performance, but not necessary if the target is to enable the reception at gNB
|  |  | 15 | 30 | Quasi-Earth Fixed cell | 90 degree to 30 degree | Case 1 | 3 | 0 | 0.1ppm | 0 | 10.425 | 22.423 | 0.057377 |  | F_tol = 0.1ppm may be beneficial for detection performance, but not necessary if the target is to enable the reception at gNB
| S/2GHz | 25 | 15 | 15 | Quasi-Earth Fixed cell | 90 degree to 30 degree | Case 1 | 3 | 0 | 0.1ppm | 0 | 4.157 | 12.602 | 0.15126 |  | F_tol = 0.1ppm may be beneficial for detection performance, but not necessary if the target is to enable the reception at gNB
|  |  | 15 | 30 | Quasi-Earth Fixed cell | 90 degree to 30 degree | Case 1 | 3 | 0 | 0.1ppm | 0 | 4.157 | 12.602 | 0.15126 |  | F_tol = 0.1ppm may be beneficial for detection performance, but not necessary if the target is to enable the reception at gNB
LEO1200 | S/2GHz | 1 | 15 | 15 | Quasi-Earth Fixed cell | 90 degree to 30 degree | Case 1 | 3 | 0 | 0.1ppm | 0 |  |  | 0 |  | F_tol = 0.1ppm may be beneficial for detection performance, but not necessary if the target is to enable the reception at gNB
|  |  | 15 | 30 | Quasi-Earth Fixed cell | 90 degree to 30 degree | Case 1 | 3 | 0 | 0.1ppm | 0 |  |  | 0 |  | F_tol = 0.1ppm may be beneficial for detection performance, but not necessary if the target is to enable the reception at gNB
| S/2GHz | 5 | 15 | 15 | Quasi-Earth Fixed cell | 90 degree to 30 degree | Case 1 | 3 | 0 | 0.1ppm | 0 | 115.261 | 115.261 | 0.0041841 |  | F_tol = 0.1ppm may be beneficial for detection performance, but not necessary if the target is to enable the reception at gNB
|  |  | 15 | 30 | Quasi-Earth Fixed cell | 90 degree to 30 degree | Case 1 | 3 | 0 | 0.1ppm | 0 | 115.261 | 115.261 | 0.0041841 |  | F_tol = 0.1ppm may be beneficial for detection performance, but not necessary if the target is to enable the reception at gNB
| S/2GHz | 10 | 15 | 15 | Quasi-Earth Fixed cell | 90 degree to 30 degree | Case 1 | 3 | 0 | 0.1ppm | 0 | 43.686 | 71.24 | 0.012552 |  | F_tol = 0.1ppm may be beneficial for detection performance, but not necessary if the target is to enable the reception at gNB
|  |  | 15 | 30 | Quasi-Earth Fixed cell | 90 degree to 30 degree | Case 1 | 3 | 0 | 0.1ppm | 0 | 43.686 | 71.24 | 0.012552 |  | F_tol = 0.1ppm may be beneficial for detection performance, but not necessary if the target is to enable the reception at gNB
| S/2GHz | 25 | 15 | 15 | Quasi-Earth Fixed cell | 90 degree to 30 degree | Case 1 | 3 | 0 | 0.1ppm | 0 | 17.184 | 42.107 | 0.038136 |  | F_tol = 0.1ppm may be beneficial for detection performance, but not necessary if the target is to enable the reception at gNB
|  |  | 15 | 30 | Quasi-Earth Fixed cell | 90 degree to 30 degree | Case 1 | 3 | 0 | 0.1ppm | 0 | 17.184 | 42.107 | 0.038136 |  | F_tol = 0.1ppm may be beneficial for detection performance, but not necessary if the target is to enable the reception at gNB
GEO | S/2GHz | 1 | 15 | 15
|  |  | 15 | 30
| S/2GHz | 5 | 15 | 15
|  |  | 15 | 30
| S/2GHz | 10 | 15 | 15
|  |  | 15 | 30
| S/2GHz | 25 | 15 | 15
|  |  | 15 | 30
LEO600 | Ka/30GHz | 1 | 120 | 120 | Quasi-Earth Fixed cell | 90 degree to 30 degree | Case 1 | 3 | 0 | 0.1ppm | 0 |  |  | 0 |  | F_tol = 0.1ppm may be beneficial for detection performance, but not necessary if the target is to enable the reception at gNB
| Ka/30GHz | 5 | 120 | 120 | Quasi-Earth Fixed cell | 90 degree to 30 degree | Case 1 | 3 | 0 | 0.1ppm | 0 | 21.248 | 34.115 | 0.02459 |  | F_tol = 0.1ppm may be beneficial for detection performance, but not necessary if the target is to enable the reception at gNB
| Ka/30GHz | 10 | 120 | 120 | Quasi-Earth Fixed cell | 90 degree to 30 degree | Case 1 | 3 | 0 | 0.1ppm | 0 | 10.425 | 22.423 | 0.057377 |  | F_tol = 0.1ppm may be beneficial for detection performance, but not necessary if the target is to enable the reception at gNB
| Ka/30GHz | 25 | 120 | 120 | Quasi-Earth Fixed cell | 90 degree to 30 degree | Case 1 | 3 | 0 | 0.1ppm | 0 | 4.157 | 12.602 | 0.15126 |  | F_tol = 0.1ppm may be beneficial for detection performance, but not necessary if the target is to enable the reception at gNB
LEO1200 | Ka/30GHz | 1 | 120 | 120 | Quasi-Earth Fixed cell | 90 degree to 30 degree | Case 1 | 3 | 0 | 0.1ppm | 0 |  |  | 0 |  | F_tol = 0.1ppm may be beneficial for detection performance, but not necessary if the target is to enable the reception at gNB
| Ka/30GHz | 5 | 120 | 120 | Quasi-Earth Fixed cell | 90 degree to 30 degree | Case 1 | 3 | 0 | 0.1ppm | 0 | 115.261 | 115.261 | 0.0041841 |  | F_tol = 0.1ppm may be beneficial for detection performance, but not necessary if the target is to enable the reception at gNB
| Ka/30GHz | 10 | 120 | 120 | Quasi-Earth Fixed cell | 90 degree to 30 degree | Case 1 | 3 | 0 | 0.1ppm | 0 | 43.686 | 71.24 | 0.012552 |  | F_tol = 0.1ppm may be beneficial for detection performance, but not necessary if the target is to enable the reception at gNB
| Ka/30GHz | 25 | 120 | 120 | Quasi-Earth Fixed cell | 90 degree to 30 degree | Case 1 | 3 | 0 | 0.1ppm | 0 | 17.184 | 42.107 | 0.038136 |  | F_tol = 0.1ppm may be beneficial for detection performance, but not necessary if the target is to enable the reception at gNB
GEO | Ka/30GHz | 1 | 120 | 120
| Ka/30GHz | 5 | 120 | 120
| Ka/30GHz | 10 | 120 | 120
| Ka/30GHz | 25 | 120 | 120
Frequency control
Case b: the location uncertainty area is a circle of radius X km |  |  |  |  | Futurewei
Orbit | Band/freq | X (km) | SSB SCS (kHz) | SCS of PUSCH (kHz) | Cell type (e.g. Quasi-Earth Fixed cell) | Range of elevation angle | UE pre-compensation of RTT/Doppler on the service link (W/ e.g Case 1 or Case 2 or W/O) | UE speed | UE height | T_tol | F_tol | Initial frequency error | Minimum period between two consecutive adjustment commands (in seconds) | Maximum period between two consecutive adjustment commands (in seconds) | Average number of adjustment commands per second | Average number of times frequency error exceeds tolerance limit per second | Comment
LEO600 | S/2GHz | 1 | 15 | 15 | Quasi-Earth Fixed cell | [30, 90] degrees | W/O | 3 km/h | 0 m |  | SCS/3 | 0 | 4.31 | 21.06 | 0.13 |  | No UE pre-compensation; closed-loop frequency adjustment was assumed; results are the same as Case a
|  |  | 15 | 30 | Quasi-Earth Fixed cell | [30, 90] degrees | W/O | 3 km/h | 0 m |  | SCS/3 | 0 | 8.65 | 36.33 | 0.065 |  | No UE pre-compensation; closed-loop frequency adjustment was assumed; results are the same as Case a
| S/2GHz | 5 | 15 | 15 | Quasi-Earth Fixed cell | [30, 90] degrees | W/O | 3 km/h | 0 m |  | SCS/3 | 0 | 4.31 | 21.06 | 0.13 |  | No UE pre-compensation; closed-loop frequency adjustment was assumed
|  |  | 15 | 30 | Quasi-Earth Fixed cell | [30, 90] degrees | W/O | 3 km/h | 0 m |  | SCS/3 | 0 | 8.65 | 36.33 | 0.065 |  | No UE pre-compensation; closed-loop frequency adjustment was assumed; results are the same as Case a
| S/2GHz | 10 | 15 | 15 | Quasi-Earth Fixed cell | [30, 90] degrees | W/O | 3 km/h | 0 m |  | SCS/3 | 0 | 4.31 | 21.06 | 0.13 |  | No UE pre-compensation; closed-loop frequency adjustment was assumed
|  |  | 15 | 30 | Quasi-Earth Fixed cell | [30, 90] degrees | W/O | 3 km/h | 0 m |  | SCS/3 | 0 | 8.65 | 36.33 | 0.065 |  | No UE pre-compensation; closed-loop frequency adjustment was assumed; results are the same as Case a
| S/2GHz | 25 | 15 | 15 | Quasi-Earth Fixed cell | [30, 90] degrees | W/O | 3 km/h | 0 m |  | SCS/3 | 0 | 4.31 | 21.06 | 0.13 |  | No UE pre-compensation; closed-loop frequency adjustment was assumed
|  |  | 15 | 30 | Quasi-Earth Fixed cell | [30, 90] degrees | W/O | 3 km/h | 0 m |  | SCS/3 | 0 | 8.65 | 36.33 | 0.065 |  | No UE pre-compensation; closed-loop frequency adjustment was assumed; results are the same as Case a
LEO1200 | S/2GHz | 1 | 15 | 15 | Quasi-Earth Fixed cell | [30, 90] degrees | W/O | 3 km/h | 0 m |  | SCS/3 | 0 | 10.17 | 41.24 | 0.059 |  | No UE pre-compensation; closed-loop frequency adjustment was assumed
|  |  | 15 | 30 | Quasi-Earth Fixed cell | [30, 90] degrees | W/O | 3 km/h | 0 m |  | SCS/3 | 0 | 20.43 | 71.58 | 0.029 |  | No UE pre-compensation; closed-loop frequency adjustment was assumed; results are the same as Case a
| S/2GHz | 5 | 15 | 15 | Quasi-Earth Fixed cell | [30, 90] degrees | W/O | 3 km/h | 0 m |  | SCS/3 | 0 | 10.17 | 41.24 | 0.059 |  | No UE pre-compensation; closed-loop frequency adjustment was assumed
|  |  | 15 | 30 | Quasi-Earth Fixed cell | [30, 90] degrees | W/O | 3 km/h | 0 m |  | SCS/3 | 0 | 20.43 | 71.58 | 0.029 |  | No UE pre-compensation; closed-loop frequency adjustment was assumed; results are the same as Case a
| S/2GHz | 10 | 15 | 15 | Quasi-Earth Fixed cell | [30, 90] degrees | W/O | 3 km/h | 0 m |  | SCS/3 | 0 | 10.17 | 41.24 | 0.059 |  | No UE pre-compensation; closed-loop frequency adjustment was assumed; results are the same as Case a
|  |  | 15 | 30 | Quasi-Earth Fixed cell | [30, 90] degrees | W/O | 3 km/h | 0 m |  | SCS/3 | 0 | 20.43 | 71.58 | 0.029 |  | No UE pre-compensation; closed-loop frequency adjustment was assumed
| S/2GHz | 25 | 15 | 15 | Quasi-Earth Fixed cell | [30, 90] degrees | W/O | 3 km/h | 0 m |  | SCS/3 | 0 | 10.17 | 41.24 | 0.059 |  | No UE pre-compensation; closed-loop frequency adjustment was assumed; results are the same as Case a
|  |  | 15 | 30 | Quasi-Earth Fixed cell | [30, 90] degrees | W/O | 3 km/h | 0 m |  | SCS/3 | 0 | 20.43 | 71.58 | 0.029 |  | No UE pre-compensation; closed-loop frequency adjustment was assumed; results are the same as Case a
LEO600 | Ka/30GHz | 1 | 120 | 120 | Quasi-Earth Fixed cell | [30, 90] degrees | W/O | 3 km/h | 0 m |  | SCS/3 | 0 | 2.3 | 86.21 | 0.24 |  | No UE pre-compensation; closed-loop frequency adjustment was assumed; results are the same as Case a
| Ka/30GHz | 5 | 120 | 120 | Quasi-Earth Fixed cell | [30, 90] degrees | W/O | 3 km/h | 0 m |  | SCS/3 | 0 | 2.3 | 86.21 | 0.24 |  | No UE pre-compensation; closed-loop frequency adjustment was assumed; results are the same as Case a
| Ka/30GHz | 10 | 120 | 120 | Quasi-Earth Fixed cell | [30, 90] degrees | W/O | 3 km/h | 0 m |  | SCS/3 | 0 | 2.3 | 86.21 | 0.24 |  | No UE pre-compensation; closed-loop frequency adjustment was assumed; results are the same as Case a
| Ka/30GHz | 25 | 120 | 120 | Quasi-Earth Fixed cell | [30, 90] degrees | W/O | 3 km/h | 0 m |  | SCS/3 | 0 | 2.3 | 86.21 | 0.24 |  | No UE pre-compensation; closed-loop frequency adjustment was assumed; results are the same as Case a
LEO1200 | Ka/30GHz | 1 | 120 | 120 | Quasi-Earth Fixed cell | [30, 90] degrees | W/O | 3 km/h | 0 m |  | SCS/3 | 0 | 5.42 | 174.82 | 0.11 |  | No UE pre-compensation; closed-loop frequency adjustment was assumed; results are the same as Case a
| Ka/30GHz | 5 | 120 | 120 | Quasi-Earth Fixed cell | [30, 90] degrees | W/O | 3 km/h | 0 m |  | SCS/3 | 0 | 5.42 | 174.82 | 0.11 |  | No UE pre-compensation; closed-loop frequency adjustment was assumed; results are the same as Case a
| Ka/30GHz | 10 | 120 | 120 | Quasi-Earth Fixed cell | [30, 90] degrees | W/O | 3 km/h | 0 m |  | SCS/3 | 0 | 5.42 | 174.82 | 0.11 |  | No UE pre-compensation; closed-loop frequency adjustment was assumed
| Ka/30GHz | 25 | 120 | 120 | Quasi-Earth Fixed cell | [30, 90] degrees | W/O | 3 km/h | 0 m |  | SCS/3 | 0 | 5.42 | 174.82 | 0.11 |  | No UE pre-compensation; closed-loop frequency adjustment was assumed; results are the same as Case a
Note on F3: Mohamed EL JAAFARI: Quasi-Earth Fixed cell - Moving cell may be considered and reported.
Note on H3: Mohamed EL JAAFARI: Case 1: At least for Scenario 1, based on assistance information provided by the Network Case 2: For Scenario 2, based on at least the last known UE location Details to be reported. Other pre-compensation methods can be reported by companies.
Note on I3: Mohamed EL JAAFARI: Baseline: 3 km/h
Note on K3: Mohamed EL JAAFARI: : A timing and/or frequency correction is issued if the timing and frequency error exceeds tolerance limits T_tol and F_tol, respectively.
Note on L3: Mohamed EL JAAFARI: Baseline: 0
Note on F43: Mohamed EL JAAFARI: Quasi-Earth Fixed cell - Moving cell may be considered and reported.
Note on H43: Mohamed EL JAAFARI: Case 1: At least for Scenario 1, based on assistance information provided by the Network Case 2: For Scenario 2, based on at least the last known UE location Details to be reported. Other pre-compensation methods can be reported by companies.
Note on I43: Mohamed EL JAAFARI: Baseline: 3 km/h
Note on K43: Mohamed EL JAAFARI: : A timing and/or frequency correction is issued if the timing and frequency error exceeds tolerance limits T_tol and F_tol, respectively.
Note on L43: Mohamed EL JAAFARI: Baseline: 0
Note on F83: Mohamed EL JAAFARI: Quasi-Earth Fixed cell - Moving cell may be considered and reported.
Note on H83: Mohamed EL JAAFARI: Case 1: At least for Scenario 1, based on assistance information provided by the Network Case 2: For Scenario 2, based on at least the last known UE location Details to be reported. Other pre-compensation methods can be reported by companies.
Note on I83: Mohamed EL JAAFARI: Baseline: 3 km/h
Note on K83: Mohamed EL JAAFARI: : A timing and/or frequency correction is issued if the timing and frequency error exceeds tolerance limits T_tol and F_tol, respectively.
Note on L83: Mohamed EL JAAFARI: Baseline: 0
Note on F123: Mohamed EL JAAFARI: Quasi-Earth Fixed cell - Moving cell may be considered and reported.
Note on H123: Mohamed EL JAAFARI: Case 1: At least for Scenario 1, based on assistance information provided by the Network Case 2: For Scenario 2, based on at least the last known UE location Details to be reported. Other pre-compensation methods can be reported by companies.
Note on I123: Mohamed EL JAAFARI: Baseline: 3 km/h
Note on K123: Mohamed EL JAAFARI: : A timing and/or frequency correction is issued if the timing and frequency error exceeds tolerance limits T_tol and F_tol, respectively.
Note on L123: Mohamed EL JAAFARI: Baseline: 0
Note on F164: Mohamed EL JAAFARI: Quasi-Earth Fixed cell - Moving cell may be considered and reported.
Note on H164: Mohamed EL JAAFARI: Case 1: At least for Scenario 1, based on assistance information provided by the Network Case 2: For Scenario 2, based on at least the last known UE location Details to be reported. Other pre-compensation methods can be reported by companies.
Note on I164: Mohamed EL JAAFARI: Baseline: 3 km/h
Note on K164: Mohamed EL JAAFARI: : A timing and/or frequency correction is issued if the timing and frequency error exceeds tolerance limits T_tol and F_tol, respectively.
Note on L164: Mohamed EL JAAFARI: Baseline: 0
Note on F205: Mohamed EL JAAFARI: Quasi-Earth Fixed cell - Moving cell may be considered and reported.
Note on H205: Mohamed EL JAAFARI: Case 1: At least for Scenario 1, based on assistance information provided by the Network Case 2: For Scenario 2, based on at least the last known UE location Details to be reported. Other pre-compensation methods can be reported by companies.
Note on I205: Mohamed EL JAAFARI: Baseline: 3 km/h
Note on K205: Mohamed EL JAAFARI: : A timing and/or frequency correction is issued if the timing and frequency error exceeds tolerance limits T_tol and F_tol, respectively.
Note on L205: Mohamed EL JAAFARI: Baseline: 0
Note on F245: Mohamed EL JAAFARI: Quasi-Earth Fixed cell - Moving cell may be considered and reported.
Note on H245: Mohamed EL JAAFARI: Case 1: At least for Scenario 1, based on assistance information provided by the Network Case 2: For Scenario 2, based on at least the last known UE location Details to be reported. Other pre-compensation methods can be reported by companies.
Note on I245: Mohamed EL JAAFARI: Baseline: 3 km/h
Note on K245: Mohamed EL JAAFARI: : A timing and/or frequency correction is issued if the timing and frequency error exceeds tolerance limits T_tol and F_tol, respectively.
Note on L245: Mohamed EL JAAFARI: Baseline: 0
Note on F287: Mohamed EL JAAFARI: Quasi-Earth Fixed cell - Moving cell may be considered and reported.
Note on H287: Mohamed EL JAAFARI: Case 1: At least for Scenario 1, based on assistance information provided by the Network Case 2: For Scenario 2, based on at least the last known UE location Details to be reported. Other pre-compensation methods can be reported by companies.
Note on I287: Mohamed EL JAAFARI: Baseline: 3 km/h
Note on K287: Mohamed EL JAAFARI: : A timing and/or frequency correction is issued if the timing and frequency error exceeds tolerance limits T_tol and F_tol, respectively.
Note on L287: Mohamed EL JAAFARI: : A timing and/or frequency correction is issued if the timing and frequency error exceeds tolerance limits T_tol and F_tol, respectively.
Note on M287: Mohamed EL JAAFARI: Baseline: 0