## Sheet1
Name of the proposal | Tone Reservation (TR) | FDSS-TR | Interpolation-based modulation | DFT-s-OFDM with enhanced time domain resource multiplexing | ISAC RS | Zak-OTFS-over-OFDM | Zak-OTFS | GMSK-Approximation based FDSS | O-QAM Precoded DFT-s-OFDM | DFT-s-OFDM with truncated mapping | DL DFT-s-OFDM | UL DFT-s-OFDM with FDSS | UL DFT-s-OFDM with FDSS-SE | Interlace OFDM | AFDM | Spectral Precoding (SP) | FDSS-CE with CS | Asymmetric DFT-s-OFDM | Non-transparent FDSS-SR (spectrum relaxation) | OSDM | π/2 BPSK with TR | I/Q-offset DFT-s-OFDM | Enhanced scheduling flexibility for DFT-s-OFDM | Flexible frequency domain mapping for DFT-s-OFDM | Multi-Tx enhancements for DFT-s-OFDM
Motivation of the proposal | Coverage enhancement | Coverage enhancement | Coverage enhancement | Mobility enhancement | ISAC | TN with doubly spread channels, NTN, ISAC | TN with doubly spread channels, NTN, ISAC | Uplink Coverage Enhancement and Energy Efficiency for a Terrestrial Network, Mitigation of PA non-linearity | PAPR reduction for coverage enhancement | Achieve higher SE using low PAPR waveforms TN, NTN improve uplink coverage | NTN | TN, NTN | TN, NTN | TN, NTN | NTN, ISAC, etc | Supressing OOBE of the OFDM signal | TN, NTN | TN, NTN | Uplink coverage enhancement | Enhanced spectral efficiency, throughput, and receiver sensitivity in all 6G use cases including ISAC and NTN | PAPR Enhancement with possible BLER enhancement | Uplink coverage enhancement | Uplink coverage / Scheduling flexibility | Non contiguous DFT-s-OFDM mapping, data-DMRS multiplexing for DFT-s-OFDM | Spatial diversity, DFT-s-OFDM MIMO
Applicable link direction | UL, DL | UL | UL | UL |  | Both DL and UL | Both DL and UL | UL | UL | UL | DL | UL | UL | Both | UL / DL | Both | UL | UL | UL | Both | UL, DL | Uplink coverage enhancement | UL | UL | UL
Enhancement to CP-OFDM? | Yes | No | No | No | No | Yes. Can be implemented as a precoder over CP-OFDM as shown in ‎[1] | Yes. CP-OFDM is a special case of Zak-OTFS as shown in ‎[1] | No | No | No | No | No | No | Yes | Yes | Possible | No | No | No | Yes (OSDM reuses all NR signalling formats) | Yes | No | No | No | No
Enhancement to DFT-s-OFDM? | Yes | Yes | Yes | Yes | Yes | Yes. DFT-s-OFDM can be generated by collapsing the Doppler dimension of the Zak-OTFS-over-OFDM to N=1. | Yes. DFT-s-OFDM is a special case of Zak-OTFS as shown in ‎[1] | Yes | Yes | Yes | Yes | Yes | Yes | Yes | Yes | Possible | Yes | Yes | Yes | No | Yes | Yes | Yes | Yes | Yes
Additional OFDM-compatible waveform? | No | No | No | No | No | Yes | Yes | No | No | No | Yes | Yes | Yes No | Yes | No | Any including FDSS(-SE) | No | No | No | Yes (OSDM replaces OFDMs iFFT/FFT with equivalent iFOST and FOST) | No | No | No | No | No
Target channel(s)/signal(s) | PDSCH, PUSCH | PUSCH | PUSCH | PUSCH | Reference signal | PDSCH/PUSCH | PDSCH/PUSCH | PUSCH | PUSCH | PUSCH | PDSCH PDCCH/PDSCH | PUSCH | PUSCH | PUSCH, PDSCH | PDSCH, PUSCH, PRACH (for NTN) | No dependence on specific channel(s)/signal(s) | PUSCH | PUSCH | PUSCH | PDSCH/PDCCH/PUSCH/PUCCH | PDSCH, PUSCH | PUSCH / PUCCH | PUSCH | PUSCH | PUSCH
Target modulation | All | All | π/2-BPSK, QPSK, and QAM modulation | All |  | All | All | pi/2-BPSK | QPSK & QAM | π/2-BPSK and O-QPSK pi/2-BPSK only | PI/2 BPSK, QPSK All | PI/2 BPSK | PI/2 BPSK QPSK/QAM | PI/2 BPSK, QPSK, 16QAM, 64QAM, etc | No restriction (applicable for all existing NR modulations) | No dependence on specific modulation | QPSK/QAM | pi/2-BPSK | PI/2 BPSK | All moulation types | π/2 BPSK | QPSK/QAM | All modulation types | All modulation types | All modulation types
Motivation / use case | Uplink coverage Downlink coverage Energy efficiency | Uplink coverage Energy efficiency | Uplink coverage Energy efficiency Performance improvement | Performance improvement | Support ISAC | Improved spectral efficiency | Improved spectral efficiency | Improved Coverage, Energy Efficiency | PAPR reduction for DFT-s-OFDM | Achieve higher SE using low PAPR waveforms Improved uplink coverage | Coverage enhancement Improved power efficiency (from lower PAPR) t | Coverage enhancement | Coverage enhancement | Coverage enhancement, AI/ML, High-speed use case | Coverage enhancement, support of high-speed mobility, ISAC | Reduce interfering to the DFT-s-OFDM UE that is allocated adjacent RBs Improving ACLR | Improved uplink coverage | Improved uplink coverage | Uplink coverage enhancement | Improved spectral efficiency, receiver sensitivity, and resilience to Doppler and highly correlated channels | Improved coverage, energy efficiency, and performance improvement | Improved uplink coverage Achieve higher SE | Uplink coverage / Scheduling flexibility, remove RB size restriction for DFT-s-OFDM, allow better control of spectrum truncation / extension ratios | Rate-match around spurs / other channels, PAPR preserving non-contiguous mapping for DFT-s-OFDM, data-DMRS multiplexing for DFT-s-OFDM | Spatial diversity, DFT-s-OFDM enhancement when multiple transmit chains are available, reduce equalization loss
Key Metric / KPI | PAPR/Net gain | PAPR/Net gain | PAPR/Net gain Performance | BLER | sensing performance | Spectral efficiency | Spectral efficiency | Net Gain, EVM, IBE, EVM Equalizer Spectrum Flatness | Net Gain | Net Gain | Coverage Power efficiency | Coverage | Coverage Net gain | Coverage, High speed tolerance | BLER, Sensing accuracy, Possible Net Gain and delay-Doppler robustness | Spectral efficiency, IBE improvement | Net gain | Net gain | Net Gain | BLER, Spectral efficiency, throughput, net gain | PAPR /Net Gain, BLER | Net Gain | Net gain | Net gain, BLER | Throughput, BLER
Key spec impact foreseen | RAN1 definition of solution and procedure to indicate the relevant information for reserved tone, e.g.,location; | RAN1 definition of solution and procedure to indicate the relevant information for reserved tone, e.g.,location; | RAN1 definition of filter, operation and parameters of spectrum extension/truncation. | RAN1 definition of details on how to do the time-domain resource multiplexing; | RAN1 definition of ISAC reference signal; | Minimal impact on MAC and higher layers | Minimal impact on MAC and higher layers. The resource allocations are done in the T-F and the PRB size and the number of REs per PRB are the same as in 5G (see ‎[2] and ‎[4]). | RAN1: Details of Non-transparent GMSK approximation FDSS | The O-QAM precoder needs to be specified. | Decouples the DFT size and the allocation size RAN1 definition of the spectrum truncation | Transform decoding Additional waveform for DL | Transparent to physical layer spec. | RAN1 definition of the spectrum extension factor RAN4 requirements characterizing the filter | Interlace factor | RAN1 waveform definition, time-frequency resource mapping, pilot design, scheduling extensions | Signalling of SP processing matrix being used or defining default SP processing matrix in the spec | RAN1 definition of the spectrum extension RAN4 requirements characterizing the filter | RAN1 definition of the spectrum truncation | RAN1 filter information (i.e., whether to apply filter, filter type & coefficients) | RAN 1 definition of waveform | RAN1 definition of solution and procedure to indicate the relevant information for reserved tone, e.g.,location; | I/Q-offset DFT-s-OFDM scheme, candidate spectrum adjustment ratios, determination of spectrum adjustment ratios, TB size calculation, relevant RAN4 requirements | RAN1 waveform generation, decouple DFT size from allocation size (allow DFT to be any integer of the form 2^x 3^y 5^z instead of current restriction 12 X 2^x 3^y 5^z) | RAN1 waveform generation | RAN1 waveform generation, simultaenous multi-Tx DFT-s-OFDM transmissions over disjoint frequency domain allocations
MRSS compatibility | Maintain MRSS compatibility | Maintain MRSS compatibility | Maintain MRSS compatibility | Maintain MRSS compatibility | Maintain MRSS compatibility | Compatible as the baseline waveform is CP-OFDM | Compatible as shown in ‎[4] | Yes | Same as DFT-s-OFDM | Same as DFT-s-OFDM | 5G resource grid can be reused. Compatible with CP-OFDM | Rel-15 5G NR supports FDSS. | 5G resource grid can be reused (i.e. same as baseline DFT-s-OFDM) | 5G resource grid can be reused. | Highly compatible; supports FDM/TDM/Hybrid resource partitioning for NTN/ISAC slices within Multi-RAT Spectrum Sharing deployments. | Yes. SP is applicable to portion of subcarriers where 6GR is operating. | The same as the NR baseline waveform DFT-s-OFDM. | The same as the NR baseline waveform DFT-s-OFDM. | Compatible. | The same as NR baseline CP-OFDM waveform | Maintain MRSS compatibility | Same as NR DFT-s-OFDM | Maintain MRSS compatibility | Maintain MRSS compatibility | Maintain MRSS compatibility
Multiplexing/coexistence with other waveforms | Multiplexing/coexistence with DFT-s-OFDM | Multiplexing/coexistence with DFT-s-OFDM | Multiplexing/coexistence with DFT-s-OFDM | Multiplexing/coexistence with DFT-s-OFDM | Multiplexing/coexistence with DFT-s-OFDM | Can multiplex/coexist with any waveform that CP-OFDM can multiplex/coexist with. Can be multiplexed in T-F and spatial. | Can multiplex/coexist with any waveform that MRSS compliant. | Same as Rel-18 FDSS | Same as DFT-s-OFDM | Same as DFT-s-OFDM - can easily multiplex/coexist with the baseline waveforms | DFT-s-OFDM leads to FDRA limitation. PDCCH & PDSCH - DFT-s-OFDM SSB and other signals – CP-OFDM | FDSS does not impact the multiplexing. | FDSS-SE does not impact the multiplexing with other waveforms - can easily multiplex/coexist with the baseline waveforms | Interlace design impacts the legacy consecutive resource allocation. | Flexible; enables coexistence with CP-OFDM/DFT-s-OFDM via FDM/TDM | Yes to FDSS(-SE). Basically yes to others. | Can easily multiplex/coexist with the baseline waveforms | Can easily multiplex/coexist with the baseline waveforms | OK. It can be multiplexed via time/frequency/spatial domain | At least, the same multiplexing flexibility as NR CP-OFDM | Multiplexing/coexistence with DFT-s-OFDM | Same as NR DFT-s-OFDM | Can easily multiplex/coexist with the baseline waveforms | Can easily multiplex/coexist with the baseline waveforms | Can easily multiplex/coexist with the baseline waveforms
Multi-user multiplexing | Support | Support | Support | Support | Support | Multiplexing is done in the T-F domain as in CP-OFDM | Multiplexing is done in the T-F domain as in CP-OFDM using the same PRB size as shown in ‎[2]. Can also be multiplexed in the spatial domain. | Same as baseline DFT-s-OFDM | Same as DFT-s-OFDM | Same as DFT-s-OFDM | The possibility of supporting MU is limited. As normal (TDRA and FDRA) | FDSS does not impact the multiplexing. | The same as the NR baseline waveform DFT-s-OFDM | Interlace design improves the MU possibility by FDM. | Chirp-domain multiplexing is available | Yes, as long as users are separated by different continuous RBs. | The same as the NR baseline waveform DFT-s-OFDM | The same as the NR baseline waveform DFT-s-OFDM | OK. It can be multiplexed via time/frequency/spatial domain | At least, the same multi-user multiplexing flexibility as NR CP-OFDM | Support | Same as NR DFT-s-OFDM | Same as DFT-s-OFDM | Same as DFT-s-OFDM | Same as DFT-s-OFDM
MIMO compatibility | Maintain MIMO compatibility | Maintain MIMO compatibility | Maintain MIMO compatibility | Maintain MIMO compatibility | Maintain MIMO compatibility | Precoding can be implemented to support MIMO | Precoding can be implemented to support MIMO | Same as baseline DFT-s-OFDM | Same as DFT-s-OFDM | Same as DFT-s-OFDM | FDRA limitation leads to higher MU-MIMO complexity. Spatial domain MIMO is not efficient for NTN but DFT-s-OFDM is compatible with Cross-polar MIMO | FDSS does not impact MIMO compatibility. | FDSS-SE does not impact MIMO compatibility (i.e. same as baseline DFT-s-OFDM) | Interlace OFDM does not impact MIMO compatibility. | AFDM based multi-layer Tx (MIMO) may be less critical in major use cases, including NTN and ISAC scenarios. | Basically yes. Whether there is sufficient orthogonality among DMRSs of different antenna ports is to be evaluated One of measures can be taken is to exlude DMRS SCs from the SP processing.. | The same as the NR baseline waveform DFT-s-OFDM | The same as the NR baseline waveform DFT-s-OFDM | MIMO precoding can be applied. | At least, the same MIMO compatibility as NR CP-OFDM | Maintain MIMO compatibility | Same as NR DFT-s-OFDM | Same as DFT-s-OFDM | Same as DFT-s-OFDM | Maintain MIMO compatibility
Impacts on transmitter processing | [5 empty] | UE: Lower than CP-OFDM as the FFT is along the Doppler dimension of the OTFS block (up to 4 PRBs) instead of the full band BS with existing RUs: Lower than DFT-s-OFDM: multiple smaller FFTs (per allocation) New BS: lower than CP-OFDM as the FFT is along the Doppler dimension of the OTFS block (up to 4 PRBs) transferring from DD directly to time | UE and BS: Lower than CP-OFDM as the FFT is along the Doppler dimension of the OTFS block (up to 4 PRBs) instead of the full band transferring from DD directly to time |  |  | Truncated mapping |  |  | Symmetric spectrum extension after DFT spreading |  | Minor additional chirp-based processing on top of existing FFT/IFFT blocks, with no fundamental change to the NR transmitter architecture | Linear operation to generate (D+E) freqeuncy domain symbols for IFFT from D frequency domain symbols which can be expressed by a fixed matrix. | Cyclic extension with cyclic shift after DFT spreading | Asymmtric DFT replacy legacy symmetric DFT spreading | Frequency domain filtering for both data and DMRS symbols | Change OFDM's iFFT with OSDM's iFOST |  | Frequency domain I/Q splitting with symmetric spectrum extension | Allow DFT size to be any integer of the form 2^x 3^y 5^z instead of current restriction 12 X 2^x 3^y 5^z | data-DMRS multiplexing, mapping of DFT outputs | For 2 Tx, Per Tx DFT each of half-size
Impacts on receiver processing | [5 empty] | Equalization complexity order is linear in number of sub-carriers (see Ref [7] of R1-2509059) | Equalization complexity order is linear in number of sub-carriers (see Ref [7] of R1-2509059) |  |  | Data recovery based on the conjugate symmetry property before IDFT |  |  | Extened spectrum can be exploited in the MMSE equalization block to improve receiver performance |  | Additional DAFT-based demodulation and delay–Doppler domain processing, while largely reusing existing FFT-based receiver structures. | Linear operation to retreive D freqeuncy domain symbols from (D+E) frequency domain symbols from FFT which can be expressed by a fixed matrix. | Extened spectrum can be exploited in the MMSE equalization block to improve receiver performance | Data recovery based on the conjugate symmetry property before IDFT | Frequency-domain filtering for both data and DMRS symbols | Change OFDM's FFT with OSDM's FOST |  | Extened spectrum can be exploited in the MMSE equalization block to improve receiver performance | Straightforward | Straightforward | Straightforward
Compan(ies) that provided the assessment | ZTE in R1-2600261 | ZTE in R1-2600261 | ZTE in R1-2600261 | ZTE in R1-2600261 | ZTE in R1-2600261 | Cohere in R1-2600612 | Cohere in R1-2600612 | Apple in R1-2600823 | Mediatek in R1-2600909 | Mediatek in R1-2600909, DoCoMo in R1-2601517 Qualcomm in R1-2601268 | Sharp in R1-2600914, Sony in R1-2601127 | Sharp in R1-2600914 | Sharp in R1-2600914, DoCoMo in R1-2601517 | Sharp in R1-2600914 | ETRI in R1-2600999 | NICT in R1-2601110 | DoCoMo in R1-2601517 | DoCoMo in R1-2601517 | Samsung in R1-2600751 | University fo Sheffield in R1-2601539 | Lekha in R1-2600716 | Huawei in R1-2600138 | Qualcomm in R1-2601268 | Qualcomm in R1-2601268 | Qualcomm in R1-2601268
(Additional) Companies (in addition) interest in studying (with the intention to provide evaluation results in RAN1#124bis based on the aggreed evaluation assumptions) | ZTE | ZTE | ZTE, Samsung | ZTE |  |  |  | Apple, Samsung, Panasonic | Mediatek | Mediatek, DoCoMo, Huawei, Hisilicon, Qualcomm |  | Sharp, Nokia, Huawei, Hisilicon | Sharp, DoCoMo, Nokia, Huawei, Hisilicon, Panasonic | Sharp | ETRI, University of Surrey, SJTU | NICT | DoCoMo | DoCoMo | Samsung | University of Sheffield | Lekha Wireless Solutions | Huawei, Hisilicon | Qualcomm | Qualcomm | Qualcomm