## Revision comments
Date | Version | Company | Comments
2025.11.20 | v000 | Moderator | Document created. The candidate assumpotions for all evaluation parameters are provided in sheet "Assumptions". Please select proper assumption from the sheet "assumption" for each parameter used in your evaluation. If a different assumption is used (only possible for parameter that is up to company report), please indicate your model int the comments. The moderator will add new candidate for the concern parameter on behalf.
2025.11.24 | v000 | Moderator | Based on discussions in last online in RAN1 #123, the following changes are made - adding tdoc number. It is suggested that all company can include cdf curves in the contributions. x - add two more columns for simulation assumptions, i.e. clutter mobility, and low power clusters - change KPI to performance objective - adding assumptions for FR2-1
2026.01.28 | v002 | vivo | Submission is based on FR1 and only capture the evaluatin results which meet the performance objectives. Therefore, we don't provide the results with single TRP because sensing with single TRP cannot meet the performance objectives.
2026.01.29 | v003 | vivo | Additionally provide 3D velocity.
2026.01.29 | v005 | Moderator | In the sheet of baseline 1 and baseline 2, add a column of carrier frequency. Therefore, the companies can clarify the assumed carrier frequency of the two baselines
2026.01.29 | v006 | IDCC | We provide results based on FR1, single STX/SRX, baseline configurations 1 and 2, for different CPIs, frequencies, and bandwidths.
2026.01.30 | v007 | OPPO | Add results from OPPO
2026.01.30 | v008 | ZTE | We provide results for baseline1 and baseline2. What's more, following additional evaluation results are provided: - Sensing results with other combinations of given frequency, transmitting power, and antenna pattern with/without tracking in UMA-AV scenario are given - Sensing results with TX&RX working simultaneously without tracking in RMA-AV scenario are given - Sensing results with both TX&RX working simultaneously and pulse reference signal with/without tracking in RMA-AV scenario are given
2026.01.30 | v009 | CATT,CICTCI | Two kinds of results are provided, with different STX/SRX selection, CPI configuration.
2026.01.30 | v010 | Samsung | Update results for baseline 1, baseline 2 and other configuration for FR1 - Other configuration with different BS antenna tilting assumption Update results for other configuration for FR2-1
2026.01.30 | v011 | China Telecom | provide results based on FR1, single STX/SRX, baseline configurations 1, for different CPIs, frequencies, and resource mapping types, etc.
2026.01.30 | v012 | LGE | Results were moved to 'other configuration.' The differences from Baseline 1 and 2 are as follows. First 3 results used 37 dBM max. Tx power from Baseline 1. Last 3 results used BS antenna configuration B (0.5, 0.5)λ from Basline 2.
2026.01.30 | v013 | Qualcomm | provided results for baseline configuration 1 and 2
2026.01.30 | v014 | China Telecom | switch the evaluation results of cases with 6GHz carrier frequency from sheet 'Baseline1' to sheet 'Other configurations'
2026.01.30 | v015 | IDCC | Moved the evaluation results of cases with 6GHz carrier frequency from sheet 'Baseline1' to sheet 'Other configurations'
2026.01.30 | v016 | CMCC | We provide results for baseline2. Tracking results derived from detection simulation are provided as other configurations
| V019 | Tiami Networks | Provided results for Baselines 1 and 2.
| v020 | Ericsson | Provided ISAC Evaluation results for Baseline 1 and 2.
| v021 | NIST | Results provided for Baseline 1 and other configurations
| v023 | Spreadtrum | Results provided for Baseline 1
| v024 | LGE | First 3 rows of our results in other configuration were moved to Baseline 2
| v025 | Ericsson | Updated results for Baseline 1 and Baseline 2 (with 160ms CPI)
| v025 | NIST | Provided results for Baseline 2
| v027 | Ericsson | Updated the Tdoc number
| v029 | Moderator | The first row in the 3 sheets being examples in the template are now removed change some red text into black (note: the red color doesn’t have special meaning), some format changes too

## Assumptions
Parameters | Candidates of assumptions | Baseline 1 | Baseline 2
Scenario | FR1: (UMa-AV, 500m), (UMa-AV, 1000m), (RMa-AV, 1732m) FR 2-1: (UMi-AV, 200m) | (UMa-AV, 500m) | (UMa-AV, 500m)
Sensing Tx/Rx operating simultaneously or not | Yes, No | Yes | Yes
Carrier frequency | 4GHz, 4.9GHz, 6GHz, 30GHz | 4GHz, 4.9GHz | 4GHz, 4.9GHz
Max BS Tx power | FR1: 37 dBm, 52 dBm FR2-1: 30 dBm | 52 dBm | 37 dBm
BS antenna configuration | {Configuration A, (0.5, 0.8)λ}, {Configuration A, (0.5, 0.5)λ} {Configuration B, (0.5, 0.8)λ}, {Configuration B, (0.5, 0.5)λ} | {Configuration A, (0.5, 0.8)λ} | {Configuration A, (0.5, 0.8)λ}
Number of targets per sector in center site | N=5, N=1-10 | N=5 | N=5
Target vertical distribution | 25-300m, 1.5-300m | 25-300m | 25-300m
BS antenna electrical tilt | Option 1: no electrical tilt, Option 2: 102° in GCS | Company report | Company report
Self-interference, -94+X dBm | X=[-Inf, 0, 5, ...]
CPI (ms) | [40, 80, 160, ...]
Tx beam information | m x n - m is number of horizontal beams - n is number of vertical beams
Sensing Tx/Rx selection | Option 1: a same target is modeled in the channel of single Sensing Tx/Rx Option 2: a same target is modeled in the channel of multiple Sensing Txs/Rxs Option 3: a same target is modeled in the channel of all Sensing Txs/Rxs
T/F RE mapping of sensing RS, assumed TDD UL/DL configuration if applicable | If uniform RE mapping is simulated, please input - density M in time domain, i.e. comb M within CPI - density N in frequency domain, i.e., comb N subcarriers otherwise, please also respectively indicate the OFDM symbol pattern and subcarrier pattern Please provide assumed TDD UL/DL configuration if applicable
Sensing resource ratio | See sheets "baseline 1", "baseline 2" and "other configurations"
Sensing signal/data processing method | See sheets "baseline 1", "baseline 2" and "other configurations"
Clutter mobility | Yes, No
Low power clusters | Yes, No
NOTE: For a parameter having common assumption, or single assumption per frequency, the related assumption of the parameter is not listed in the table. Please refer to Table A-1 in TR 38.765

## Baseline 1
|  | Evaluation assumptions | [13 empty] | Evaluation results | [6 empty] | Any additional assumptions
Company | tdoc number | Carrier frequency (GHz) | BS antenna electrical tilt | Self-interference, -94+X dBm | CPI (ms) | Tx beam information | TRP selection | T/F RE mapping of sensing RS, assumed TDD UL/DL configuration if applicable |  |  | Sensing resource ratio Option 1 | Sensing resource ratio Option 2 | Sensing method | Clutter mobility | Low power clusters | Horizontal Positioning Accuracy @90% | Vertical Positioning Accuracy @90% | Velocity Accuracy @90% | Missed detection Probability | False Alarm Probability Type 1 | False Alarm Probability Type 2 | Whether all performance objectives are met
[8 empty] | Time | Frequency | TDD conf
Huawei, HiSilicon | R1-2600081 | 4.9 | Option 1 | -Inf | 160 | 1x2 | Option 2 | 6 symbols per 5 slots | comb 2 | DDDSU | 8.57% | 8.57% | 2D-FFT for delay, Doppler FFT for angle, CFAR | No | No | 0.94 | 0.24 | 0.027 | 2.9% | 0 | 0.3% | Yes
vivo | R1-2600495 | 4.9 |  | 5 | 80 | 1x2 | 6 | 7 | 4 | DDDSUDDSUU | 2.06 |  | 2D-FFT for delay, Doppler, Bartlett for angle with CFAR | No | No | 1.12 | 0.72 | 0.14 for Radial 0.30 for Horizontal 0.81 for Vertial 1.41 for 3D | 4.33% | 0% | 0.35% | Yes | The carrier frequnecy is 4.9 GHz
Interdigital | R1-2600574 | 4 | Option 1 | -Inf | 160 | 1x1 | Option 1 | comb 14 (5 symbols per 5 slots) | comb 2 |  | 7.14% | 7.14% | 2D-FFT for delay, CFAR and RCS filtering for target path selection, MUSIC for angle | No | No | 0.9949 | 0.5586 | 0.5586 for radial | 5.17% | 0% | 0.5% | No
Interdigital | R1-2600574 | 4 | Option 1 | -Inf | 80 | 1x1 | Option 1 | comb 14 (5 symbols per 5 slots) | comb 2 |  | 7.14% | 7.14% | 2D-FFT for delay, CFAR and RCS filtering for target path selection, MUSIC for angle | No | No | 0.9964 | 0.5544 | 0.8703 for radial | 6.33% | 0% | 0.17% | No
Interdigital | R1-2600574 | 4 | Option 1 | -Inf | 40 | 1x1 | Option 1 | comb 14 (5 symbols per 5 slots) | comb 2 |  | 7.14% | 7.14% | 2D-FFT for delay, CFAR and RCS filtering for target path selection, MUSIC for angle | No | No | 1.005 | 0.5602 | 1.6527 for radial | 7.83% | 0% | 0.33% | No
Interdigital | R1-2600574 | 4.9 | Option 1 | -Inf | 40 | 1x1 | Option 1 | comb 14 (5 symbols per 5 slots) | comb 2 |  | 7.14% | 7.14% | 2D-FFT for delay, CFAR and RCS filtering for target path selection, MUSIC for angle | No | No | 0.9878 | 0.5424 | 1.4025 for radial | 7.83% | 0% | 0.17% | No
OPPO | R1-2600183 | 4.9 | Option 1 | -Inf | 60 | 1x6 | Option 1 | comb 7 | comb 1 | FDD | 5.14% | 5.14% | FFT for delay,doppler and angle, CFAR | no | no | 4.6 | 3.3 | 0.21 | 1.2% | 0 | 4.5% | Yes
OPPO | R1-2600183 | 4.9 | Option 1 | -Inf | 60 | 1x6 | Option 2 | comb 7 | comb 1 | FDD | 5.14% | 5.14% | FFT for delay,doppler and angle, CFAR | no | no | 2.5 | 2.4 | 0.45 | 2.2% | 0 | 0.1% | Yes
ZTE | R1-2600973 | 4.9 | Option 1 | 5 | 64 | 2x4 | Option 2 | comb 7 | comb 4 | DDDSU | 7.14% | 7.14% | 2D-FFT for delay, Doppler Maximum likelihood(ML) for angle, CFAR | No | No | 1.645m | 0.891m | 0.579m/s | 4.7% | 0% | 2.7% | Yes | Carrier frequency is 4.9GHz. The power threshold for path dropping after concatenation for target channel is -40 dB;
ZTE | R1-2600973 | 4 | Option 1 | 5 | 64 | 2x4 | Option 2 | comb 7 | comb 4 | DDDSU | 7.14% | 7.14% | 2D-FFT for delay, Doppler Maximum likelihood(ML) for angle, CFAR | No | No | 1.375m | 1.041m | 0.522m/s | 3.6% | 0% | 2.4% | Yes | Carrier frequency is 4.0GHz. The power threshold for path dropping after concatenation for target channel is -40 dB;
CATT,CICTCI | R1-2600331 | 4.9 | Option 1 | 5 | 160 | 1x2(wide) | Option 3 | 3*6 symbols per 5 slots within CPI | comb 2 | DDDSU | 8.57% | 8.57% | 2D-FFT for delay, Doppler MUSIC for angle, CFAR | No | No | 0.697 | 0.4842 | 0.0219 | 0 | 0 | 0.57% | Yes
CATT,CICTCI | R1-2600331 | 4.9 | Option 1 | 5 | 40 | 1x2(wide) | Option 2 | comb 14 | comb 2 | DDDSU | 8.57% | 8.57% | 2D-FFT for delay, Doppler, angle, CFAR | No | No | 1.16 | 0.5 | 0.09 | 0.45% | 0 | 0% | Yes
Samsung | R1-2600747 | 4 | Option 1 | 0 | 40 | 1x1 | Option 1 | 2 symbols per slot | comb-2 |  | 7.14% |  | 2D-FFT for delay, Doppler MUSIC for angle, CFAR | No | No | 2.58 | 2.36 | 0.48 | 5.5% | 0% | 4.8% | No
Samsung | R1-2600747 | 4 | Option 1 | 0 | 80 | 1x1 | Option 1 | 2 symbols per slot | comb-2 |  | 7.14% |  | 2D-FFT for delay, Doppler MUSIC for angle, CFAR | No | No | 2.43 | 2.15 | 0.25 | 4.1% | 0% | 7.49% | No
Samsung | R1-2600747 | 4 | Option 1 | 0 | 160 | 1x1 | Option 1 | 2 symbols per slot | comb-2 |  | 7.14% |  | 2D-FFT for delay, Doppler MUSIC for angle, CFAR | No | No | 2.38 | 2.12 | 0.13 | 3.7% | 0% | 8.1% | No
Samsung | R1-2600747 | 4 | Option 1 | 5 | 40 | 1x1 | Option 1 | 2 symbols per slot | comb-2 |  | 7.14% |  | 2D-FFT for delay, Doppler MUSIC for angle, CFAR | No | No | 2.73 | 2.39 | 0.48 | 7.2% | 0% | 3.5% | No
Samsung | R1-2600747 | 4 | Option 1 | 5 | 80 | 1x1 | Option 1 | 2 symbols per slot | comb-2 |  | 7.14% |  | 2D-FFT for delay, Doppler MUSIC for angle, CFAR | No | No | 2.61 | 2.28 | 0.25 | 5.5% | 0% | 4.3% | No
Samsung | R1-2600747 | 4 | Option 1 | 5 | 160 | 1x1 | Option 1 | 2 symbols per slot | comb-2 |  | 7.14% |  | 2D-FFT for delay, Doppler MUSIC for angle, CFAR | No | No | 2.6 | 2.15 | 0.13 | 4.8% | 0% | 5.7% | No
Samsung | R1-2600747 | 4 | Option 1 | 10 | 40 | 1x1 | Option 1 | 2 symbols per slot | comb-2 |  | 7.14% |  | 2D-FFT for delay, Doppler MUSIC for angle, CFAR | No | No | 2.79 | 2.25 | 0.48 | 10.8% | 0% | 0.73% | No
Samsung | R1-2600747 | 4 | Option 1 | 10 | 80 | 1x1 | Option 1 | 2 symbols per slot | comb-2 |  | 7.14% |  | 2D-FFT for delay, Doppler MUSIC for angle, CFAR | No | No | 2.7 | 2.21 | 0.25 | 7.6% | 0% | 0.36% | No
Samsung | R1-2600747 | 4 | Option 1 | 5 | 40 | 1x1 | Option 3 | 6 symbols per slot | comb-2 |  | 21.42% |  | 2D-FFT for delay, Doppler MUSIC for angle, CFAR, cooperative sensing | No | No | 2.05 | 2.26 | 0.48 | 1.4% | 0% | 2.3% | Yes | Cooperative sensing based on sceheme with making candidates observed by two or more TRPs and the strongest RD map response
Samsung | R1-2600747 | 4 | Option 2 | 0 | 40 | 1x1 | Option 1 | 2 symbols per slot | comb-2 |  | 7.14% |  | 2D-FFT for delay, Doppler MUSIC for angle, CFAR | No | No | 2.67 | 2.42 | 0.48 | 10.6% | 0% | 6.03% | No
Samsung | R1-2600747 | 4 | Option 2 | 5 | 40 | 1x1 | Option 1 | 2 symbols per slot | comb-2 |  | 7.14% |  | 2D-FFT for delay, Doppler MUSIC for angle, CFAR | No | No | 2.9 | 2.5 | 0.48 | 12.4% | 0% | 2.4% | No
China Telecom | R1-2600689 | 4 | Option 1 | -Inf | 40 | 1x1 | Option 1 | comb 7 | comb 4 |  | 14.29% |  | 2D-FFT for delay, Doppler MUSIC for angle, CFAR | No | No | 3.83 | 1.56 | 4.17 | 3.85% | 0.5% | 2.46% | Yes
China Telecom | R1-2600689 | 4 | Option 1 | -Inf | 40 | 1x1 | Option 1 | comb 14 | comb 4 |  | 7.14% |  | 2D-FFT for delay, Doppler MUSIC for angle, CFAR | No | No | 2.55 | 1.95 | 4.63 | 4.4% | 0% | 1.15% | Yes
China Telecom | R1-2600689 | 4 | Option 1 | -Inf | 40 | 1x1 | Option 1 | comb 14 | comb 2 |  | 7.14% |  | 2D-FFT for delay, Doppler MUSIC for angle, CFAR | No | No | 2.45 | 1.59 | 4.63 | 4.31% | 0.67% | 2.8% | Yes
China Telecom | R1-2600689 | 4 | Option 1 | -Inf | 160 | 1x1 | Option 1 | comb 14 | comb 4 |  | 7.14% |  | 2D-FFT for delay, Doppler MUSIC for angle, CFAR | No | No | 3.73 | 1.28 | 3.08 | 5% | 0% | 3.37% | Yes
Qualcomm | R1-2601264 | 4 | Option 1 | -Inf | 80 | 1x1 | Option 2 | 2 symbols per slot for 1 slot in DDDSU | comb 4 | DDDSU | 1.43% |  | 2D-FFT for delay, Doppler MUSIC for angle,4-TRP cooperative sensing | No | No | 1.92 | 1.57 | 0.57 | 4% | 0% | 3.3% | Yes | Periodicity of 480 ms. Each TRP transmits in a 80 msec CPI and muted in the rest.All TRPs CPIs are located within the 480ms first 240 ms of the period, and no TRP is transmitting in the 2nd 240 ms part of the period.
Qualcomm | R1-2601264 | 4 | Option 1 | -Inf | 80 | 1x1 | Option 2 | 2 symbols per slot for 2 slots in DDDSU | comb 4 | DDDSU | 2.86% |  | 2D-FFT for delay, Doppler MUSIC for angle,4-TRP cooperative sensing | No | No | 1.82 | 1.56 | 0.48 | 3.4% | 0% | 3.1% | Yes | Periodicity of 480 ms. Each TRP transmits in a 80 msec CPI and muted in the rest.All TRPs CPIs are located within the 480ms first 240 ms of the period, and no TRP is transmitting in the 2nd 240 ms part of the period.
Qualcomm | R1-2601264 | 4 | Option 1 | 5 | 80 | 1x1 | Option 2 | 2 symbols per slot for 2 slots in DDDSU | comb 4 | DDDSU | 2.86% |  | 2D-FFT for delay, Doppler MUSIC for angle,4-TRP cooperative sensing | No | No | 2.01 | 1.64 | 0.58 | 4.2% | 0% | 3.5% | Yes | Periodicity of 480 ms. Each TRP transmits in a 80 msec CPI and muted in the rest.All TRPs CPIs are located within the 480ms first 240 ms of the period, and no TRP is transmitting in the 2nd 240 ms part of the period.
Qualcomm | R1-2601264 | 4 | Option 1 | 5 | 80 | 1x1 | Option 2 | 2 symbols per slot for 4 slots in DDDSU | comb 4 | DDDSU | 5.72% |  | 2D-FFT for delay, Doppler MUSIC for angle,4-TRP cooperative sensing | No | No | 1.84 | 1.56 | 0.54 | 3.8% | 0% | 3.3% | Yes | Periodicity of 480 ms. Each TRP transmits in a 80 msec CPI and muted in the rest.All TRPs CPIs are located within the 480ms first 240 ms of the period, and no TRP is transmitting in the 2nd 240 ms part of the period.
Xiaomi | R1-2600446 | 4.9 | Option 1 | -Inf | 40 | 1x1 | Option 2 | comb 7 | comb 4 |  | 0.09 |  | 2D-DFT for delay, Doppler 2D-MUSIC for angle, 2D-OS-CFAR | No | No | 1.01 | 0.56 | 0.35 | 1.01% | 0% | 0% | Yes
Xiaomi | R1-2600446 | 4.9 | Option 1 | 5 | 40 | 1x1 | Option 2 | comb 7 | comb 4 |  | 0.09 |  | 2D-DFT for delay, Doppler 2D-MUSIC for angle, 2D-OS-CFAR | No | No | 1.12 | 0.61 | 0.37 | 1.33% | 0% | 0% | Yes
Xiaomi | R1-2600446 | 4.9 | Option 1 | -Inf | 40 | 1x1 | Option 1 | comb 7 | comb 4 |  | 0.09 |  | 2D-DFT for delay, Doppler 2D-MUSIC for angle, 2D-OS-CFAR | No | No | 0.87 | 0.6 | 0.37 | 9.21% | 0% | 36.41% | No
Sony | R1-2601125 | 4.9 | Option 1 | -Inf | 80 | 1x1 | Option 1 | 2 symbols per slot | comb-2 |  | 1/7 (≈14%) |  | 2D-FFT for delay, Doppler MUSIC for angle, CFAR | No | No | 1.33 | 0.99 | 0.34 | 1.6% | 0% | 1.6% | Yes
Tiami Networks | R1-2600620 | 4.9 | No tilt | -Inf | 40 | 1x1 | Option 1 | Comb 4 | Comb 1 |  | 25% | 25% | 2D-FFT for RD map, MTI filter for clutter suppression, 2D CA-CFAR for detection, 2D-FFT beamforming for angle estimation | No | No | 2.47m | 1.76m | 0.100m/s | 9% | 4.4% | 9% | No | Power threshold of -50 dB was used for path dropping after concatenation.
Ericsson | R1-2601459 | 4.0 | Option 1 | 5 | 160 | 1x1 | Option 3 | 4 symbols in 5 slots | comb 4 | DDDSU | 5.7% | 5.7% | 4D FFT on Range, Doppler, Horizontal and vertical spatial frequencies and peak detection on the power profile | No | No | 0.365 | 0.404 | 56.28 | 4.32% | 0.00% | 4.73% | No | The power threshold for path dropping after concatenation for target channel is -40 dB;
Ericsson | R1-2601459 | 4.0 | Option 1 | 5 | 80 | 1x1 | Option 3 | 4 symbols in 5 slots | comb 4 | DDDSU | 5.7% | 5.7% | 4D FFT on Range, Doppler, Horizontal and vertical spatial frequencies and peak detection on the power profile | No | No | 0.538 | 0.506 | 52.19 | 2.97% | 0.00% | 3.57% | No | The power threshold for path dropping after concatenation for target channel is -40 dB;
NIST | R1-2600846 | 4 | Option 1 | -Inf | 128 | 1x1 | Option 1 | comb 7 | comb 2 |  | 14% |  | 2D FFT fpr RD map, CFAR for detection, FFT for angle estimation | No | No | 10 | 2 | 0.14 | 35% | 0% | 32.8% | No | Sensing with serving TRP only
NIST | R1-2600846 | 4 | Option 1 | -Inf | 128 | 1x1 | Option 2 | comb 7 | comb 2 |  | 28% |  | 2D FFT fpr RD map, CFAR for detection, FFT for angle estimation | No | No | 4.3 | 2.3 | 2.8 | 2.6% | 0% | 1.6% | Yes | Sensing with serving TRP and three neighboring TRPs
Spreadtrum | R1-2600105 | 4.9 | Option 1 | -Inf | 40 | 1x1 | Option 1 | comb7 | comb4 |  | 14.29% |  | 2D-FFT for delay, Doppler 2D AoA-ZoA MUSIC for angle Two-dimension joint 1D-CFAR for detection | No | No | 2.23 | 5.12 | 4.9 | 11.77% | 0% | 7.62% | No
Nokia | R1-2600622 | 4 | Option 1 | 5 | 40 | 1X1 | Option 1 | 4 symbols per slot | Comb 4 |  | 7.69 |  | Multi dimentional FFT for delay doppler and angular estimation. Clutter suppression used | No | No | 2.69 | 1.41 | 4.38 | 22.82 | 0 | 8.8 | No | No fusion techniques were used

## Baseline 2
|  | Evaluation assumptions | [13 empty] | Evaluation results | [6 empty] | Any additional assumptions
Company | tdoc number | Carrier frequency (GHz) | BS antenna electrical tilt | Self-interference, -94+X dBm | CPI (ms) | Tx beam information | TRP selection | T/F RE mapping of sensing RS, assumed TDD UL/DL configuration if applicable |  |  | Sensing resource ratio Option 1 | Sensing resource ratio Option 2 | Sensing method | Clutter mobility | Low power clusters | Horizontal Positioning Accuracy @90% | Vertical Positioning Accuracy @90% | Velocity Accuracy @90% | Missed detection Probability | False Alarm Probability Type 1 | False Alarm Probability Type 2 | Whether all performance objectives are met
[8 empty] | Time | Frequency | TDD conf
Huawei, HiSilicon | R1-2600081 | 4.9 | Option 1 | -Inf | 160 | 1x2 | Option 2 | 6 symbols per 5 slots | comb 2 | DDDSU | 8.57% | 8.57% | 2D-FFT for delay, Doppler FFT for angle, CFAR | No | No | 2.36 | 1.21 | 0.051 | 4.4% | 0 | 2.9% | Yes
vivo | R1-2600495 | 4.9 |  | 5 | 160 | 1x2 | 12 | 7 | 4 | DDDSUDDSUU | 8.23 |  | 2D-FFT for delay, Doppler, Bartlett for angle with CFAR | No | No | 1.58 | 0.91 | 0.07 for Radial 0.67 for Horizontal 1.23 for Vertial 1.77 for 3D | 4.67% | 0% | 1.38% | Yes | Power boosting is applied to the OFDM symbols that carry sensing signals, and the subcarriers not used for sensing in those symbols are unavailable for communication. The carrier frequnecy is 4.9 GHz
Interdigital | R1-2600574 | 4 | Option 1 | -Inf | 160 | 1x1 | Option 1 | comb 14 (5 symbols per 5 slots) | comb 2 |  | 7.14% | 7.14% | 2D-FFT for delay, CFAR and RCS filtering for target path selection, MUSIC for angle | No | No | 0.9957 | 0.6502 | 0.5185 for radial | 18% | 0% | 0% | No
OPPO | R1-2600183 | 4.9 | Option 1 | -Inf | 60 | 1x6 | Option 1 | comb 7 | comb 1 | FDD | 5.14% | 5.14% | FFT for delay,doppler and angle, CFAR | no | no | 5.2 | 3.4 | 0.22 | 3.2% | 0 | 4.6% | Yes
ZTE | R1-2600973 | 4.9 | Option 1 | 5 | 64 | 2x4 | Option 2 | comb 7 | comb 4 | DDDSU | 7.14% | 7.14% | 2D-FFT for delay, Doppler Maximum likelihood(ML) for angle, CFAR | No | No | 3.695m | 1.997m | 0.597m/s | 4.4% | 0% | 4.2% | Yes | Carrier frequency is 4.9GHz. The power threshold for path dropping after concatenation for target channel is -40 dB;
ZTE | R1-2600973 | 4 | Option 1 | 5 | 64 | 2x4 | Option 2 | comb 7 | comb 4 | DDDSU | 7.14% | 7.14% | 2D-FFT for delay, Doppler Maximum likelihood(ML) for angle, CFAR | No | No | 2.440m | 1.204m | 0.815m/s | 3.1% | 0% | 3.8% | Yes | Carrier frequency is 4.0GHz. The power threshold for path dropping after concatenation for target channel is -40 dB;
CATT,CICTCI | R1-2600331 | 4.9 | Option 1 | 5 | 160 | 1x2(wide) | Option 3 | 3*6 symbols per 5 slots within CPI | comb 2 | DDDSU | 8.57% | 8.57% | 2D-FFT for delay, Doppler MUSIC for angle, CFAR | No | No | 1.5885 | 1.0906 | 0.0217 | 1.27% | 0 | 1.19% | Yes
CATT,CICTCI | R1-2600331 | 4.9 | Option 1 | 5 | 40 | 1x2(wide) | Option 2 | comb 14 | comb 2 | DDDSU | 8.57% | 8.57% | 2D-FFT for delay, Doppler, angle, CFAR | No | No | 2.03 | 0.72 | 0.1 | 4.09% | 0 | 0% | Yes
Samsung | R1-2600747 | 4 | Option 1 | 0 | 40 | 1x1 | Option 1 | 2 symbols per slot | comb-2 |  | 7.14% |  | 2D-FFT for delay, Doppler MUSIC for angle, CFAR | No | No | 2.66 | 2.48 | 0.48 | 15% | 0% | 0% | No
Samsung | R1-2600747 | 4 | Option 1 | 0 | 80 | 1x1 | Option 1 | 2 symbols per slot | comb-2 |  | 7.14% |  | 2D-FFT for delay, Doppler MUSIC for angle, CFAR | No | No | 2.61 | 2..33 | 0.25 | 12.6% | 0% | 0.97% | No
Samsung | R1-2600747 | 4 | Option 1 | 5 | 40 | 1x1 | Option 1 | 2 symbols per slot | comb-2 |  | 7.14% |  | 2D-FFT for delay, Doppler MUSIC for angle, CFAR | No | No | 2.71 | 2.45 | 0.48 | 23% | 0% | 0% | No
Qualcomm | R1-2601264 | 4 | Option 1 | -Inf | 80 | 1x1 | Option 2 | 2 symbols per slot for 1 slot in DDDSU | comb 4 |  | 7.14% |  | 2D-FFT for delay, Doppler MUSIC for angle,4-TRP cooperative sensing | No | No | 4.84 | 3.04 | 0.78 | 4.8% | 0% | 3.94% | Yes | Periodicity of 480 ms. Each TRP transmits in a 80 msec CPI and muted in the rest.All TRPs CPIs are located within the 480ms first 240 ms of the period, and no TRP is transmitting in the 2nd 240 ms part of the period.
Qualcomm | R1-2601264 | 4 | Option 1 | -Inf | 80 | 1x1 | Option 2 | 2 symbols per slot for 4 slots in DDDSU | comb 4 | DDDSU | 5.72% |  | 2D-FFT for delay, Doppler MUSIC for angle,4-TRP cooperative sensing | No | No | 4.84 | 3.75 | 0.97 | 10% | 0% | 3.03% | No | Periodicity of 480 ms. Each TRP transmits in a 80 msec CPI and muted in the rest.All TRPs CPIs are located within the 480ms first 240 ms of the period, and no TRP is transmitting in the 2nd 240 ms part of the period.
CMCC | R1-2600381 | 4.9 | Option 1 | -Inf | 40 | 3x3 | Option 1 | comb 7 | comb 4 | DDDDD | 5.14% | 5.14% | 2DFFT for delay and Doppler estimation Lucy deconvolution for leakage suppression CA-CFAR on range-Doppler map for detection DBSCAN for clustering the point cloud MUSIC for angle estimation Re-estimation of Doppler on Delay-angle profile to reduce false alarm | No | No | 2.33 | 1.03 | 0.24 for radial | 12% | 0 | 5.71% | No | Hybrid beamforming with an 1-by-2 TxRU in vertical is assumed. Analog beam is jointly optimized with DFT basis. TRP selection is based on LOS coupling loss at refence time zero. 3 CPIs within a second is used for sensing resource ratio calculation.
CMCC | R1-2600381 | 4.9 | Option 1 | -Inf | 40 | 3x3 | Option 1 | comb 7 (mute for UL symbols) | comb 4 | DDDSUDDSUU | 3.09% | 3.09% | 2DFFT for delay and Doppler estimation CA-CFAR on range-Doppler map for detection DBSCAN for clustering the point cloud MUSIC for angle estimation Re-estimation of Doppler on Delay-angle profile to reduce false alarm | No | No | 2.33 | 1.03 | 0.17 for radial | 40.2% | 0 | 2.61% | No | Hybrid beamforming with an 1-by-2 TxRU in vertical is assumed. Analog beam is jointly optimized with DFT basis. TRP selection is based on LOS coupling loss at refence time zero. 3 CPIs within a second is used for sensing resource ratio calculation.
CMCC | R1-2600381 | 4.9 | Option 1 | -Inf | 40 | 3x1 | Option 1 | comb 7 | comb 4 | DDDDD | 1.71% | 1.71% | 2DFFT for delay and Doppler estimation CA-CFAR on range-Doppler map for detection DBSCAN for clustering the point cloud MUSIC for angle estimation Re-estimation of Doppler on Delay-angle profile to reduce false alarm | No | No | 3.96 | 2.16 | 0.18 for radial | 30.6% | 0 | 3.32% | No | Hybrid beamforming with an 1-by-2 TxRU in vertical is assumed. Analog beam points to horizontal direction. TRP selection is based on LOS coupling loss at refence time zero. Single CPI within a second is used for sensing resource ratio calculation.
CMCC | R1-2600381 | 4.9 | Option 1 | -Inf | 40 | 3x1 | Option 1 | comb 7 (mute for UL symbols) | comb 4 | DDDSUDDSUU | 1.03% | 1.03% | 2DFFT for delay and Doppler estimation Lucy deconvolution for leakage suppression CA-CFAR on range-Doppler map for detection DBSCAN for clustering the point cloud MUSIC for angle estimation Re-estimation of Doppler on Delay-angle profile to reduce false alarm | No | No | 2.77 | 1.7 | 0.13 for radial | 42% | 0 | 1.09% | No | Hybrid beamforming with an 1-by-2 TxRU in vertical is assumed. Analog beam points to horizontal direction. TRP selection is based on LOS coupling loss at refence time zero. Single CPI within a second is used for sensing resource ratio calculation.
Xiaomi | R1-2600446 | 4.9 | Option 1 | -Inf | 40 | 1x1 | Option 2 | comb 7 | comb 4 |  | 0.09 |  | 2D-DFT for delay, Doppler 2D-MUSIC for angle, 2D-OS-CFAR | No | No | 2.29 | 1.38 | 0.44 | 3.06% | 0% | 1.39% | Yes
Xiaomi | R1-2600446 | 4.9 | Option 1 | 5 | 40 | 1x1 | Option 2 | comb 7 | comb 4 |  | 0.09 |  | 2D-DFT for delay, Doppler 2D-MUSIC for angle, 2D-OS-CFAR | No | No | 2.87 | 1.93 | 0.57 | 4.96% | 0% | 1.96% | Yes
Xiaomi | R1-2600446 | 4.9 | Option 1 | -Inf | 40 | 1x1 | Option 1 | comb 7 | comb 4 |  | 0.09 |  | 2D-DFT for delay, Doppler 2D-MUSIC for angle, 2D-OS-CFAR | No | No | 1.55 | 0.91 | 0.37 | 16% | 0% | 32.13% | No
Sony | R1-2601125 | 4.9 | Option 1 | -Inf | 80 | 1x1 | Option 1 | 2 symbols per slot | comb-2 |  | 1/7 (≈14%) |  | 2D-FFT for delay, Doppler MUSIC for angle, CFAR | No | No | 1.27 | 0.94 | 0.34 | 1.3% | 0% | 1.4% | Yes
Tiami Networks | R1-2600620 | 4.9 | No tilt | -Inf | 40 | 1x1 | Option 1 | Comb 4 | Comb 1 |  | 25% | 25% | 2D-FFT for RD map, MTI filter for clutter suppression, 2D CA-CFAR for detection, 2D-FFT beamforming for angle estimation | No | Yes | 1.97m | 1.46m | 0.094m/s | 15% | 0% | 6.59% | No | Power threshold of -50 dB was used for path dropping after concatenation.
Ericsson | R1-2601459 | 4 | Option 1 | 5 | 160 | 1x1 | Option 3 | 4 symbols in 5 slots | comb 4 | DDDSU | 5.7% | 5.7% | 4D FFT on Range, Doppler, Horizontal and vertical spatial frequencies and peak detection on the power profile | No | No | 0.580 | 0.661 | 49.44 | 4.57% | 0.00% | 1.25% | No | The power threshold for path dropping after concatenation for target channel is -40 dB;
Ericsson | R1-2601459 | 4 | Option 1 | 5 | 80 | 1x1 | Option 3 | 4 symbols in 5 slots | comb 4 | DDDSU | 5.7% | 5.7% | 4D FFT on Range, Doppler, Horizontal and vertical spatial frequencies and peak detection on the power profile | No | No | 0.792 | 0.918 | 45.01 | 6.76% | 0.00% | 1.12% | No | The power threshold for path dropping after concatenation for target channel is -40 dB;
LGE | R1-2601031 | 4.9 | No tilt | 5 | 32 | 1x1 quasi-omni | Option 1 | comb 7 | comb 2 | - | 1/7 (≈14%) | 1/7 (≈14%) | CA-CFAR Detection 2D-FFT RangeDoppler Bartlett angle | No | No | 1.41 | 0.79 | 0.21 | 12.3% | 0% | 13.5% | No | Single center site, 3 non-overlapping sectors
LGE | R1-2601031 | 4.9 | No tilt | 5 | 32 | 1x1 quasi-omni | Option 2 | comb 7 | comb 2 | - | 1/7 (≈14%) | 1/7 (≈14%) | CA-CFAR Detection 2D-FFT RangeDoppler Bartlett angle | No | No | 0.57 | 0.91 | 0.02 | 2.4% | 0% | 0.3% | Yes | 3 Outer sectors fusion (cooperative sensing) 3 TRP total
LGE | R1-2601031 | 4.9 | No tilt | 5 | 32 | 1x1 quasi-omni | Option 3 | comb 7 | comb 2 | - | 1/7 (≈14%) | 1/7 (≈14%) | CA-CFAR Detection 2D-FFT RangeDoppler Bartlett angle | No | No | 0.58 | 0.68 | 0.03 | 0.3% | 0% | 0.5% | Yes | 12 TRPs s fusion (cooperative sensing), all inner and outer sectors
NIST |  | 4 | Option 1 | -Inf | 128 | 1x1 | Option 1 | 2 symbols per shlot | comb 2 |  | 14% |  | 2D FFT fpr RD map, CFAR for detection, FFT for angle estimation | No | No | 8.5 | 2 | 0.13 | 37.8% | 0% | 24.6% | No | ensing with serving TRP only
NIST |  | 4 | Option 1 | -Inf | 128 | 1x1 | Option 2 | 2 symbols per slot | comb 2 |  | 28% |  | 2D FFT fpr RD map, CFAR for detection, FFT for angle estimation | No | No | 4.3 | 2 | 3.5 | 6.2% | 0% | 0.5% | No | Sensing with serving TRP and three neighboring TRPs

## Other configurations
|  | Evaluation assumptions | [19 empty] | Evaluation results | [6 empty] | Any additional assumptions
Company | tdoc number | Scenario | Sensing Tx/Rx operating simultaneously or not | Carrier frequency (GHz) | Max BS Tx power | BS antenna configuration | Number of targets per sector in center site | Target vertical distribution | BS antenna electrical tilt | Self-interference, -94+X dBm | CPI (ms) | Tx beam information (m x n) | TRP selection | T/F RE mapping of sensing RS, assumed TDD UL/DL configuration if applicable |  |  | Sensing resource ratio Option 1 | Sensing resource ratio Option 2 | Sensing method | Clutter mobility | Low power clusters | Horizontal Positioning Accuracy @90% | Vertical Positioning Accuracy @90% | Velocity Accuracy @90% | Missed detection Probability | False Alarm Probability Type 1 | False Alarm Probability Type 2 | Whether all performance objectives are met
[14 empty] | Time | Frequency | TDD conf
Huawei, HiSilicon | R1-2600081 | (UMa-AV, 500m) | Yes | 4.9 | 52 | Conf B, (0.5, 0.8)λ | 5 | 25-300m | Option 1 | -Inf | 160 | 1x2 | Option 2 | 6 symbols per 5 slots | comb 2 | DDDSU | 8.57% | 8.57% | 2D-FFT for delay, Doppler FFT for angle, CFAR | No | No | 0.26 | 0.13 | 0.022 | 1.3% | 0.007% | 0.5% | Yes
Huawei, HiSilicon | R1-2600081 | (UMa-AV, 500m) | Yes | 4.9 | 37 | Conf B, (0.5, 0.8)λ | 5 | 25-300m | Option 1 | -Inf | 160 | 1x2 | Option 2 | 6 symbols per 5 slots | comb 2 | DDDSU | 8.57% | 8.57% | 2D-FFT for delay, Doppler FFT for angle, CFAR | No | No | 0.84 | 0.61 | 0.04 | 1.6% | 0.002% | 0.4% | yes
Huawei, HiSilicon | R1-2600081 | (UMa-AV, 500m) | Yes | 6 | 52 | Conf A, (0.5, 0.8)λ | 5 | 25-300m | Option 1 | -Inf | 160 | 1x2 | Option 2 | 6 symbols per 5 slots | comb 2 | DDDSU | 8.57% | 8.57% | 2D-FFT for delay, Doppler FFT for angle, CFAR | No | No | 0.98 | 0.28 | 0.024 | 2.7% | 0% | 0.17% | yes
Huawei, HiSilicon | R1-2600081 | (UMa-AV, 500m) | Yes | 6 | 37 | Conf A, (0.5, 0.8)λ | 5 | 25-300m | Option 1 | -Inf | 160 | 1x2 | Option 2 | 6 symbols per 5 slots | comb 2 | DDDSU | 8.57% | 8.57% | 2D-FFT for delay, Doppler FFT for angle, CFAR | No | No | 2.4 | 1.42 | 0.048 | 4.9% | 0% | 4.5% | yes
Huawei, HiSilicon | R1-2600081 | (UMa-AV, 500m) | Yes | 6 | 52 | Conf B, (0.5, 0.8)λ | 5 | 25-300m | Option 1 | -Inf | 160 | 1x2 | Option 2 | 6 symbols per 5 slots | comb 2 | DDDSU | 8.57% | 8.57% | 2D-FFT for delay, Doppler FFT for angle, CFAR | No | No | 0.3 | 0.12 | 0.021 | 0.8% | 0.004% | 0.6% | yes
Huawei, HiSilicon | R1-2600081 | (UMa-AV, 500m) | Yes | 6 | 37 | Conf B, (0.5, 0.8)λ | 5 | 25-300m | Option 1 | -Inf | 160 | 1x2 | Option 2 | 6 symbols per 5 slots | comb 2 | DDDSU | 8.57% | 8.57% | 2D-FFT for delay, Doppler FFT for angle, CFAR | No | No | 0.84 | 0.51 | 0.031 | 1.6% | 0.002% | 0.4% | yes
Interdigital | R1-2600574 | (UMa-AV, 500m) | Yes | 4 | 52 | Conf A, (0.5, 0.8)λ | 5 | 25-300m | Option 1 | -Inf | 160 | 1x1 | Option 1 | comb 14 (5 symbols per 5 slots) | comb 2 |  | 7.14% | 7.14% | 2D-FFT for delay, CFAR and RCS filtering for target path selection, MUSIC for angle | No | No | 1.2096 | 0.8816 | 0.4835 for radial | 8.83% | 0% | 4.5% | No | Bandwidth of the RS is 40 MHz
Interdigital | R1-2600574 | (UMa-AV, 500m) | Yes | 6 | 52 | Conf A, (0.5, 0.8)λ | 5 | 25-300m | Option 1 | -Inf | 40 | 1x1 | Option 1 | comb 14 (5 symbols per 5 slots) | comb 2 |  | 7.14% | 7.14% | 2D-FFT for delay, CFAR and RCS filtering for target path selection, MUSIC for angle | No | No | 0.9859 | 0.5497 | 1.1418 for radial | 8.83% | 0% | 0% | No
ZTE | R1-2600973 | (UMa-AV, 500m) | Yes | 4.9 | 52 | Conf B, (0.5, 0.8)λ | 5 | 25-300m | Option 1 | 5 | 64 | 2x4 | Option 2 | Two CPIs are used. In each CPI, comb 7 is used for 4 beam. | comb 4 | DDDSU | 7.14% | 7.14% | 2D-FFT for delay, Doppler Maximum likelihood(ML) for angle, CFAR | No | No | 1.092m | 0.640m | 0.421m/s | 3.5% | 0% | 4.1% | Yes | The power threshold for path dropping after concatenation for target channel is -40 dB;
ZTE | R1-2600973 | (UMa-AV, 500m) | Yes | 4 | 52 | Conf B, (0.5, 0.8)λ | 5 | 25-300m | Option 1 | 5 | 64 | 2x4 | Option 2 | Two CPIs are used. In each CPI, comb 7 is used for 4 beam. | comb 4 | DDDSU | 7.14% | 7.14% | 2D-FFT for delay, Doppler Maximum likelihood(ML) for angle, CFAR | No | No | 1.054m | 0.754m | 0.534m/s | 3.2% | 0% | 3.9% | Yes | The power threshold for path dropping after concatenation for target channel is -40 dB;
ZTE | R1-2600973 | (UMa-AV, 500m) | Yes | 4.9 | 37 | Conf B, (0.5, 0.8)λ | 5 | 25-300m | Option 1 | 5 | 64 | 2x4 | Option 2 | Two CPIs are used. In each CPI, comb 7 is used for 4 beam. | comb 4 | DDDSU | 7.14% | 7.14% | 2D-FFT for delay, Doppler Maximum likelihood(ML) for angle, CFAR | No | No | 3.307m | 1.981m | 0.542m/s | 3.8% | 0% | 4.6% | Yes | The power threshold for path dropping after concatenation for target channel is -40 dB;
ZTE | R1-2600973 | (UMa-AV, 500m) | Yes | 4 | 37 | Conf B, (0.5, 0.8)λ | 5 | 25-300m | Option 1 | 5 | 64 | 2x4 | Option 2 | Two CPIs are used. In each CPI, comb 7 is used for 4 beam. | comb 4 | DDDSU | 7.14% | 7.14% | 2D-FFT for delay, Doppler Maximum likelihood(ML) for angle, CFAR | No | No | 2.095m | 0.859m | 0.804m/s | 3.5% | 0% | 4.4% | Yes | The power threshold for path dropping after concatenation for target channel is -40 dB;
ZTE | R1-2600973 | (UMa-AV, 500m) | Yes | 4.9 | 37 | Conf A, (0.5, 0.8)λ | 5 | 25-300m | Option 1 | 5 | 64 | 5 | Option 2 | Comb 28 | comb 4 | DDDSU | 2.23% | 2.23% | 2D-FFT for delay, Doppler Maximum likelihood(ML) for angle, CFAR PHD for tracking | No | No | 1.597m | 0.216m | 0.245m/s | 1.5% | 0% | 0% | Yes | The power threshold for path dropping after concatenation for target channel is -40 dB; The target motion model is constan velocity(CV) model and the tracking time length is 100xtime stamp;
ZTE | R1-2600973 | (UMa-AV, 500m) | Yes | 4 | 37 | Conf A, (0.5, 0.8)λ | 5 | 25-300m | Option 1 | 5 | 64 | 5 | Option 2 | Comb 28 | comb 4 | DDDSU | 2.23% | 2.23% | 2D-FFT for delay, Doppler Maximum likelihood(ML) for angle, CFAR PHD for tracking | No | No | 1.531m | 0.254m | 0.175m/s | 3.5% | 0% | 0% | Yes | The power threshold for path dropping after concatenation for target channel is -40 dB; The target motion model is constan velocity(CV) model and the tracking time length is 100xtime stamp;
ZTE | R1-2600973 | (UMa-AV, 500m) | Yes | 4.9 | 37 | Conf B, (0.5, 0.8)λ | 5 | 25-300m | Option 1 | 5 | 64 | 5 | Option 2 | Comb 28 | comb 4 | DDDSU | 2.23% | 2.23% | 2D-FFT for delay, Doppler Maximum likelihood(ML) for angle, CFAR PHD for tracking | No | No | 1.547m | 0.179m | 0.231m/s | 1.5% | 0% | 0% | Yes | The power threshold for path dropping after concatenation for target channel is -40 dB; The target motion model is constan velocity(CV) model and the tracking time length is 100xtime stamp;
ZTE | R1-2600973 | (UMa-AV, 500m) | Yes | 4 | 37 | Conf B, (0.5, 0.8)λ | 5 | 25-300m | Option 1 | 5 | 64 | 5 | Option 2 | Comb 28 | comb 4 | DDDSU | 2.23% | 2.23% | 2D-FFT for delay, Doppler Maximum likelihood(ML) for angle, CFAR PHD for tracking | No | No | 1.378m | 0.190m | 0.163m/s | 3.5% | 0% | 0% | Yes | The power threshold for path dropping after concatenation for target channel is -40 dB; The target motion model is constan velocity(CV) model and the tracking time length is 100xtime stamp;
ZTE | R1-2600973 | (RMa-AV, 1732m) | Yes | 4.9 | 37 | Conf A, (0.5, 0.8)λ | 5 | 25-300m | Option 1 | 5 | 64 | 2x4 | Option 2 | Two CPIs are used. In each CPI, comb 7 is used for 4 beam. | comb 4 | DDDSU | 7.14% | 7.14% | 2D-FFT for delay, Doppler Maximum likelihood(ML) for angle, CFAR | No | No | 3.984m | 2.393m | 0.537m/s | 29% | 0% | 15.8% | No | The power threshold for path dropping after concatenation for target channel is -40 dB;
ZTE | R1-2600973 | (RMa-AV, 1732m) | Yes | 4 | 37 | Conf A, (0.5, 0.8)λ | 5 | 25-300m | Option 1 | 5 | 64 | 2x4 | Option 2 | Two CPIs are used. In each CPI, comb 7 is used for 4 beam. | comb 4 | DDDSU | 7.14% | 7.14% | 2D-FFT for delay, Doppler Maximum likelihood(ML) for angle, CFAR | No | No | 4.469m | 3.142m | 0.530m/s | 17.2% | 0% | 13.7% | No | The power threshold for path dropping after concatenation for target channel is -40 dB;
ZTE | R1-2600973 | (RMa-AV, 1732m) | Yes | 4.9 | 37 | Conf B, (0.5, 0.8)λ | 5 | 25-300m | Option 1 | 5 | 64 | 2x4 | Option 2 | Two CPIs are used. In each CPI, comb 7 is used for 4 beam. | comb 4 | DDDSU | 7.14% | 7.14% | 2D-FFT for delay, Doppler Maximum likelihood(ML) for angle, CFAR | No | No | 3.971m | 1.600m | 0.524m/s | 24% | 0% | 14.7% | No | The power threshold for path dropping after concatenation for target channel is -40 dB;
ZTE | R1-2600973 | (RMa-AV, 1732m) | Yes | 4 | 37 | Conf B, (0.5, 0.8)λ | 5 | 25-300m | Option 1 | 5 | 64 | 2x4 | Option 2 | Two CPIs are used. In each CPI, comb 7 is used for 4 beam. | comb 4 | DDDSU | 7.14% | 7.14% | 2D-FFT for delay, Doppler Maximum likelihood(ML) for angle, CFAR | No | No | 2.590m | 0.543m | 0.535m/s | 16.4% | 0% | 13.8% | No | The power threshold for path dropping after concatenation for target channel is -40 dB;
ZTE | R1-2600973 | (RMa-AV, 1732m) | Yes for CP-OFDM and No for Pulse signal generated by OFDM | 4.9 | 37 dBm for CP-OFDM and 56 dBm for Pulse signal generated by OFDM | Conf A, (0.5, 0.8)λ | 5 | 25-300m | Option 1 | 5 | 64 | 2x4 | Option 2 | Comb 7 for each CP-OFDM beam and each 2 Pulse signal beams | comb 4 for CP-OFDM and comb 1 for Pulse signal generated by OFDM | DDDSU | 9.52% | 9.52% | 2D-FFT for delay, Doppler Maximum likelihood(ML) for angle, CFAR | No | No | 2.853m | 1.395m | 0.432m/s | 4.8% | 0% | 4.8% | Yes | BS antenna configuration A for Pulse signal generated by OFDM: (16,8,2,1,1;8,8); The power threshold for path dropping after concatenation for target channel is -40 dB;
ZTE | R1-2600973 | (RMa-AV, 1732m) | Yes for CP-OFDM and No for Pulse signal generated by OFDM | 4 | 37 dBm for CP-OFDM and 56 dBm for Pulse signal generated by OFDM | Conf A, (0.5, 0.8)λ | 5 | 25-300m | Option 1 | 5 | 64 | 2x4 | Option 2 | Comb 7 for each CP-OFDM beam and each 2 Pulse signal beams | comb 4 for CP-OFDM and comb 1 for Pulse signal generated by OFDM | DDDSU | 9.52% | 9.52% | 2D-FFT for delay, Doppler Maximum likelihood(ML) for angle, CFAR | No | No | 2.203m | 0.963m | 0.581m/s | 4.9% | 0% | 4.9% | Yes | BS antenna configuration A for Pulse signal generated by OFDM: (16,8,2,1,1;8,8); The power threshold for path dropping after concatenation for target channel is -40 dB;
ZTE | R1-2600973 | (RMa-AV, 1732m) | Yes for CP-OFDM and No for Pulse signal generated by OFDM | 4.9 | 37 dBm for CP-OFDM and 56 dBm for Pulse signal generated by OFDM | Conf B, (0.5, 0.8)λ | 5 | 25-300m | Option 1 | 5 | 64 | 2x4 | Option 2 | Comb 7 for each CP-OFDM beam and each 2 Pulse signal beams | comb 4 for CP-OFDM and comb 1 for Pulse signal generated by OFDM | DDDSU | 9.52% | 9.52% | 2D-FFT for delay, Doppler Maximum likelihood(ML) for angle, CFAR | No | No | 2.626m | 1.219m | 0.422m/s | 4.7% | 0% | 4.8% | Yes | BS antenna configuration B for Pulse signal generated by OFDM: (24,16,2,1 1;4,16); The power threshold for path dropping after concatenation for target channel is -40 dB;
ZTE | R1-2600973 | (RMa-AV, 1732m) | Yes for CP-OFDM and No for Pulse signal generated by OFDM | 4 | 37 dBm for CP-OFDM and 56 dBm for Pulse signal generated by OFDM | Conf B, (0.5, 0.8)λ | 5 | 25-300m | Option 1 | 5 | 64 | 2x4 | Option 2 | Comb 7 for each CP-OFDM beam and each 2 Pulse signal beams | comb 4 for CP-OFDM and comb 1 for Pulse signal generated by OFDM | DDDSU | 9.52% | 9.52% | 2D-FFT for delay, Doppler Maximum likelihood(ML) for angle, CFAR | No | No | 2.163m | 0.996m | 0.617m/s | 3.8% | 0% | 4.60% | Yes | BS antenna configuration B for Pulse signal generated by OFDM: (24,16,2,1 1;4,16); The power threshold for path dropping after concatenation for target channel is -40 dB;
ZTE | R1-2600973 | (RMa-AV, 1732m) | Yes for CP-OFDM and No for Pulse signal generated by OFDM | 4.9 | 37 dBm for CP-OFDM and 56 dBm for Pulse signal generated by OFDM | Conf A, (0.5, 0.8)λ | 5 | 25-300m | Option 1 | 5 | 64 | 5 | Option 2 | comb 28 | comb 4 for CP-OFDM and comb 1for Pulse signal generated by OFDM | DDDSU | 2.23% | 2.23% | 2D-FFT for delay, Doppler Maximum likelihood(ML) for angle, CFAR PHD for tracking | No | No | 1.335m | 0.250m | 0.172m/s | 0.4% | 0% | 0% | Yes | The power threshold for path dropping after concatenation for target channel is -40 dB; BS antenna configuration A for Pulse signal generated by OFDM: (16,8,2,1,1;8,8); The target motion model is constan velocity(CV) model and the tracking time length is 100xtime stamp;
ZTE | R1-2600973 | (RMa-AV, 1732m) | Yes for CP-OFDM and No for Pulse signal generated by OFDM | 4 | 37 dBm for CP-OFDM and 56 dBm for Pulse signal generated by OFDM | Conf A, (0.5, 0.8)λ | 5 | 25-300m | Option 1 | 5 | 64 | 5 | Option 2 | comb 28 | comb 4 for CP-OFDM and comb 1for Pulse signal generated by OFDM | DDDSU | 2.23% | 2.23% | 2D-FFT for delay, Doppler Maximum likelihood(ML) for angle, CFAR PHD for tracking | No | No | 0.991m | 0.351m | 0.169m/s | 0.1% | 0% | 0% | Yes | The power threshold for path dropping after concatenation for target channel is -40 dB; BS antenna configuration A for Pulse signal generated by OFDM: (16,8,2,1,1;8,8); The target motion model is constan velocity(CV) model and the tracking time length is 100xtime stamp;
ZTE | R1-2600973 | (RMa-AV, 1732m) | Yes for CP-OFDM and No for Pulse signal generated by OFDM | 4.9 | 37 dBm for CP-OFDM and 56 dBm for Pulse signal generated by OFDM | Conf B, (0.5, 0.8)λ | 5 | 25-300m | Option 1 | 5 | 64 | 5 | Option 2 | comb 28 | comb 4 for CP-OFDM and comb 1for Pulse signal generated by OFDM | DDDSU | 2.23% | 2.23% | 2D-FFT for delay, Doppler Maximum likelihood(ML) for angle, CFAR PHD for tracking | No | No | 0.778m | 0.161m | 0.146m/s | 0.4% | 0% | 0% | Yes | The power threshold for path dropping after concatenation for target channel is -40 dB; BS antenna configuration B for Pulse signal generated by OFDM: (24,16,2,1 1;4,16); The target motion model is constan velocity(CV) model and the tracking time length is 100xtime stamp;
ZTE | R1-2600973 | (RMa-AV, 1732m) | Yes for CP-OFDM and No for Pulse signal generated by OFDM | 4 | 37 dBm for CP-OFDM and 56 dBm for Pulse signal generated by OFDM | Conf B, (0.5, 0.8)λ | 5 | 25-300m | Option 1 | 5 | 64 | 5 | Option 2 | comb 28 | comb 4 for CP-OFDM and comb 1for Pulse signal generated by OFDM | DDDSU | 2.23% | 2.23% | 2D-FFT for delay, Doppler Maximum likelihood(ML) for angle, CFAR PHD for tracking | No | No | 0.855m | 0.192m | 0.146m/s | 0.1% | 0% | 0% | Yes | The power threshold for path dropping after concatenation for target channel is -40 dB; BS antenna configuration B for Pulse signal generated by OFDM: (24,16,2,1 1;4,16); The target motion model is constan velocity(CV) model and the tracking time length is 100xtime stamp;
Samsung | R1-2600747 | (UMa-AV, 500m) | Yes | 4 | 52 | Conf A, (0.5, 0.8)λ | 5 | 25-300m | Up-tilting (72˚ in GCS) | 0 | 40 | 1x1 | Option 1 | 2 symbols per slot | comb-2 |  | 7.14% |  | 2D-FFT for delay, Doppler MUSIC for angle, CFAR | No | No | 2.8 | 2.2 | 0.48 | 5.6% | 0% | 3.8% | No
Samsung | R1-2600747 | (UMa-AV, 500m) | Yes | 4 | 52 | Conf A, (0.5, 0.8)λ | 5 | 25-300m | Up-tilting (72˚ in GCS) | 0 | 80 | 1x1 | Option 1 | 2 symbols per slot | comb-2 |  | 7.14% |  | 2D-FFT for delay, Doppler MUSIC for angle, CFAR | No | No | 2.63 | 2.19 | 0.25 | 4.6% | 0% | 4.7% | Yes
Samsung | R1-2600747 | (UMa-AV, 500m) | Yes | 4 | 52 | Conf A, (0.5, 0.8)λ | 5 | 25-300m | Up-tilting (72˚ in GCS) | 0 | 160 | 1x1 | Option 1 | 2 symbols per slot | comb-2 |  | 7.14% |  | 2D-FFT for delay, Doppler MUSIC for angle, CFAR | No | No | 2.62 | 2.17 | 0.13 | 3.8% | 0% | 5.8% | No
Samsung | R1-2600747 | (Umi-AV, 200m) | Yes | 30 | 30 | (M,N,P,Mg,Ng;Mp,Np) = (16,16,2,2,1;1,1), (0.5, 0.5)λ | 5 | 25-300m | Option 1 | X=0 | 10 | 20x11 | Option 1 | 2 symbols per slot | comb 2 |  | 7.14% | 7.14% | 2D-FFT for delay, Doppler; Differential beamforming for angle; CFAR for detection | No | No | 0.26 m | 0.25 m | 1.36 m/s | 4.8% | 0% | 4.2% | Yes | Sensing resource ratio is calculated per beam in one CPI;
Samsung | R1-2600747 | (Umi-AV, 200m) | Yes | 30 | 30 | (M,N,P,Mg,Ng;Mp,Np) = (16,16,2,2,1;1,1), (0.5, 0.5)λ | 5 | 25-300m | Option 1 | X=0 | 10 | 10x11 | Option 1 | 2 symbols per slot | comb 2 |  | 7.14% | 7.14% | 2D-FFT for delay, Doppler; Differential beamforming for angle; CFAR for detection | No | No | 0.41 m | 0.24 m | 1.36 m/s | 14.5% | 0% | 4.8% | No | Sensing resource ratio is calculated per beam in one CPI;
Samsung | R1-2600747 | (Umi-AV, 200m) | Yes | 30 | 30 | (M,N,P,Mg,Ng;Mp,Np) = (16,16,2,2,1;1,1), (0.5, 0.5)λ | 5 | 25-300m | Option 1 | X=0 | 10 | 20x6 | Option 1 | 2 symbols per slot | comb 2 |  | 7.14% | 7.14% | 2D-FFT for delay, Doppler; Differential beamforming for angle; CFAR for detection | No | No | 0.28 m | 0.25 m | 1.36 m/s | 8.5% | 0% | 3.6% | No | Sensing resource ratio is calculated per beam in one CPI;
Samsung | R1-2600747 | (Umi-AV, 200m) | Yes | 30 | 30 | (M,N,P,Mg,Ng;Mp,Np) = (16,16,2,2,1;1,1), (0.5, 0.5)λ | 5 | 25-300m | Option 1 | X=0 | 10 | 10x6 | Option 1 | 2 symbols per slot | comb 2 |  | 7.14% | 7.14% | 2D-FFT for delay, Doppler; Differential beamforming for angle; CFAR for detection | No | No | 0.35 m | 0.25 m | 1.36 m/s | 17.6% | 0% | 5.5% | No | Sensing resource ratio is calculated per beam in one CPI;
Samsung | R1-2600747 | (Umi-AV, 200m) | Yes | 30 | 30 | (M,N,P,Mg,Ng;Mp,Np) = (16,16,2,2,1;1,1), (0.5, 0.5)λ | 5 | 25-300m | Option 1 | X=10 | 10 | 20x11 | Option 1 | 2 symbols per slot | comb 2 |  | 7.14% | 7.14% | 2D-FFT for delay, Doppler; Differential beamforming for angle; CFAR for detection | No | No | 0.69 m | 0.29 m | 1.37 m/s | 7.9% | 0% | 1.8% | No | Sensing resource ratio is calculated per beam in one CPI;
Samsung | R1-2600747 | (Umi-AV, 200m) | Yes | 30 | 30 | (M,N,P,Mg,Ng;Mp,Np) = (16,16,2,2,1;1,1), (0.5, 0.5)λ | 5 | 25-300m | Option 1 | X=20 | 10 | 20x11 | Option 1 | 2 symbols per slot | comb 2 |  | 7.14% | 7.14% | 2D-FFT for delay, Doppler; Differential beamforming for angle; CFAR for detection | No | No | 0.76 m | 0.38 m | 1.43 m/s | 23% | 0% | 0% | No | Sensing resource ratio is calculated per beam in one CPI;
Samsung | R1-2600747 | (Umi-AV, 200m) | Yes | 30 | 30 | (M,N,P,Mg,Ng;Mp,Np) = (16,16,2,2,1;1,1), (0.5, 0.5)λ | 5 | 25-300m | Option 1 | X=0 | 5 | 20x11 | Option 1 | 2 symbols per slot | comb 2 |  | 7.14% | 7.14% | 2D-FFT for delay, Doppler; Differential beamforming for angle; CFAR for detection | No | No | 0.45 m | 0.24 m | 1.37 m/s | 7.3% | 0% | 1.8% | No | Sensing resource ratio is calculated per beam in one CPI;
LGE | R1-2601031 | (UMa-AV, 500m) | Yes | 4.9 | 37 | {[8,8,2,1,1,4,8], (0.5, 0.5)λ} | 5 | 25-300m | Option 1 | X=5 | 32 | 1x1 quasi-omni | Option 1 | comb 7 | comb 2 | - | 1/7 (≈14%) | 1/7 (≈14%) | CA-CFAR Detection 2D-FFT RangeDoppler Bartlett angle | No | No | 2.08 | 1.45 | 2.88 | 17.6% | 0% | 20.1% | No | Single center site, 3 non-overlapping sectors
LGE | R1-2601031 | (UMa-AV, 500m) | Yes | 4.9 | 37 | {[8,8,2,1,1,4,8], (0.5, 0.5)λ} | 5 | 25-300m | Option 1 | X=5 | 32 | 1x1 quasi-omni | Option 2 | comb 7 | comb 2 | - | 1/7 (≈14%) | 1/7 (≈14%) | CA-CFAR Detection 2D-FFT RangeDoppler Bartlett angle | No | No | 0.62 | 1.22 | 0.02 | 2.6% | 0% | 0.4% | Yes | 3 Outer sectors fusion (cooperative sensing) 3 TRP total
LGE | R1-2601031 | (UMa-AV, 500m) | Yes | 4.9 | 37 | {[8,8,2,1,1,4,8], (0.5, 0.5)λ} | 5 | 25-300m | Option 1 | X=5 | 32 | 1x1 quasi-omni | Option 3 | comb 7 | comb 2 | - | 1/7 (≈14%) | 1/7 (≈14%) | CA-CFAR Detection 2D-FFT RangeDoppler Bartlett angle | No | No | 0.87 | 1.75 | 0.04 | 0.5% | 0% | 1.1% | Yes | 12 TRPs s fusion (cooperative sensing), all inner and outer sectors
China Telecom | R1-2600689 | (UMa-AV, 500m) | Yes | 6 | 52 | Conf A, (0.5, 0.8)λ | 5 | 25-300m | Option 1 | -Inf | 40 | 1x1 quasi-omni | Option 1 | comb 7 | comb 4 |  | 14.29% | 14.29% | 2D-FFT for delay, Doppler MUSIC for angle, CFAR | No | No | 4.75 | 1.74 | 4.62 | 4.44% | 0% | 2.33% | Yes
China Telecom | R1-2600689 | (UMa-AV, 500m) | Yes | 6 | 52 | Conf A, (0.5, 0.8)λ | 5 | 25-300m | Option 1 | -Inf | 40 | 1x1 quasi-omni | Option 1 | comb 14 | comb 4 |  | 7.14% | 7.14% | 2D-FFT for delay, Doppler MUSIC for angle, CFAR | No | No | 3.64 | 1.71 | 4.51 | 4.8% | 0% | 2.38% | Yes
China Telecom | R1-2600689 | (UMa-AV, 500m) | Yes | 6 | 52 | Conf A, (0.5, 0.8)λ | 5 | 25-300m | Option 1 | -Inf | 80 | 1x1 quasi-omni | Option 1 | comb 14 | comb 4 |  | 7.14% | 7.14% | 2D-FFT for delay, Doppler MUSIC for angle, CFAR | No | No | 3.68 | 1.07 | 3.91 | 4.91% | 0% | 3.23% | Yes
CMCC | R1-2600381 | (UMa-AV, 500m) | Yes | 4.9 | 37 | Conf A, (0.5, 0.8)λ | 5 | 25-300m | Option 1 | -Inf | 40 | 3x3 | Option 1 | comb 7 | comb 4 | DDDDD | 5.14% | 5.14% | 2DFFT for delay and Doppler estimation CA-CFAR on range-Doppler map for detection DBSCAN for clustering the point cloud MUSIC for angle estimation Re-estimation of Doppler on Delay-angle profile to reduce false alarm | No | No | 1.02 | 0.58 | not evaluated for tracking | not evaluated for tracking | not evaluated for tracking | not evaluated for tracking | Yes for positioning | This is a tracking result based on detection simulation results. A linear trajecytory is assumed. A stationary distribution of a rank-1 Markov chain is assumed to decide the estimation error of previous position and the measurement covariance matrix of the Kalman filter.
CMCC | R1-2600381 | (UMa-AV, 500m) | Yes | 4.9 | 37 | Conf A, (0.5, 0.8)λ | 5 | 25-300m | Option 1 | -Inf | 40 | 3x3 | Option 1 | comb 7 (mute for UL symbols) | comb 4 | DDDSUDDSUU | 3.09% | 3.09% | 2DFFT for delay and Doppler estimation CA-CFAR on range-Doppler map for detection DBSCAN for clustering the point cloud MUSIC for angle estimation Re-estimation of Doppler on Delay-angle profile to reduce false alarm | No | No | 1.03 | 0.79 | not evaluated for tracking | not evaluated for tracking | not evaluated for tracking | not evaluated for tracking | Yes for positioning | This is a tracking result based on detection simulation results. A linear trajecytory is assumed. A stationary distribution of a rank-1 Markov chain is assumed to decide the estimation error of previous position and the measurement covariance matrix of the Kalman filter.
CMCC | R1-2600381 | (UMa-AV, 500m) | Yes | 4.9 | 37 | Conf A, (0.5, 0.8)λ | 5 | 25-300m | Option 1 | -Inf | 40 | 3x1 | Option 1 | comb 7 | comb 4 | DDDDD | 1.71% | 1.71% | 2DFFT for delay and Doppler estimation CA-CFAR on range-Doppler map for detection DBSCAN for clustering the point cloud MUSIC for angle estimation Re-estimation of Doppler on Delay-angle profile to reduce false alarm | No | No | 0.85 | 1.05 | not evaluated for tracking | not evaluated for tracking | not evaluated for tracking | not evaluated for tracking | Yes for positioning | This is a tracking result based on detection simulation results. A linear trajecytory is assumed. A stationary distribution of a rank-1 Markov chain is assumed to decide the estimation error of previous position and the measurement covariance matrix of the Kalman filter.
CMCC | R1-2600381 | (UMa-AV, 500m) | Yes | 4.9 | 37 | Conf A, (0.5, 0.8)λ | 5 | 25-300m | Option 1 | -Inf | 40 | 3x1 | Option 1 | comb 7 (mute for UL symbols) | comb 4 | DDDSUDDSUU | 1.03% | 1.03% | 2DFFT for delay and Doppler estimation Lucy deconvolution for leakage suppression CA-CFAR on range-Doppler map for detection DBSCAN for clustering the point cloud MUSIC for angle estimation Re-estimation of Doppler on Delay-angle profile to reduce false alarm | No | No | 1.03 | 0.98 | not evaluated for tracking | not evaluated for tracking | not evaluated for tracking | not evaluated for tracking | Yes for positioning | This is a tracking result based on detection simulation results. A linear trajecytory is assumed. A stationary distribution of a rank-1 Markov chain is assumed to decide the estimation error of previous position and the measurement covariance matrix of the Kalman filter.
Xiaomi | R1-2600446 | (UMa-AV, 500m) | Yes | 6 | 52 | Conf A, (0.5, 0.8)λ | 5 | 25-300m | Option 1 | -Inf | 40 | 1x1 | Option 2 | comb 7 | comb 4 |  | 0.09 | 0.09 | 2D-DFT for delay, Doppler 2D-MUSIC for angle, 2D-OS-CFAR | No | No | 0.86 | 0.52 | 0.29 | 0.89% | 0% | 0% | Yes
Xiaomi | R1-2600446 | (UMa-AV, 500m) | Yes | 6 | 37 | Conf A, (0.5, 0.8)λ | 5 | 25-300m | Option 1 | -Inf | 40 | 1x1 | Option 2 | comb 7 | comb 4 |  | 0.09 | 0.09 | 2D-DFT for delay, Doppler 2D-MUSIC for angle, 2D-OS-CFAR | No | No | 2.47 | 1.91 | 0.4 | 4.07% | 0% | 0.43% | Yes
Sony | R1-2601125 | (UMa-AV, 500m) | Yes | 6 | 52 | Conf A, (0.5, 0.8)λ | 5 | 25-300m | Option 1 | -Inf | 80 | 1x1 | Option 1 | 2 symbols per slot | comb 2 |  | 1/7 (≈14%) |  | 2D-FFT for delay, Doppler MUSIC for angle, CFAR | No | No | 1.26m | 0.98m | 0.28m/s | 1.5% | 0% | 1.5% | Yes
Sony | R1-2601125 | (UMa-AV, 500m) | Yes | 6 | 37 | Conf A, (0.5, 0.8)λ | 5 | 25-300m | Option 1 | -Inf | 80 | 1x1 | Option 1 | 2 symbols per slot | comb 2 |  | 1/7 (≈14%) |  | 2D-FFT for delay, Doppler MUSIC for angle, CFAR | No | No | 1.32m | 0.96m | 0.28m/s | 1.3% | 0% | 1.3% | Yes
NIST | R1-2600846 | (UMa-AV, 500m) | Yes | 4 | 52 | Conf A, (0.5, 0.5)λ | 5 | 25-300m | Option 1 | -Inf | 128 | 1x1 | Option 1 | comb7 | comb2 |  | 14% |  | 2D FFT fpr RD map, CFAR for detection, FFT for angle estimation | No | No | 3.6 | 2.5 | 0.08 | 23.5% | 0% | 25.4% | No | Sensing with serving TRP only
NIST | R1-2600846 | (UMa-AV, 500m) | Yes | 4 | 52 | Conf A, (0.5, 0.5)λ | 5 | 25-300m | Option 1 | -Inf | 128 | 1x1 | Option 2 | comb7 | comb2 |  | 28% |  | 2D FFT fpr RD map, CFAR for detection, FFT for angle estimation | No | No | 4.3 | 2.3 | 2.8 | 2.6% | 0% | 1.6% | Yes | Sensing with serving TRP and three neighboring TRPs
Nokia | R1 - 2600622 | UMa-AV 500m | Yes | 4 | 52 | Conf A, (0.5, 0.5)λ | 5 | 25-300m | Option 1 | 5 | 40 | 1X1 | Option 1 | 4 symbol | comb 4 |  | 7.69% |  | Multi dimentional FFT for delay doppler and angular estimation. Clutter suppression used | No | No | 2.4826 | 1.4117 | 4.9366 | 14.88 | 0 | 23.72 | No | No fusion techniques used