## Link budget-R2D
| No. and Items | [0] | [0A] | [0B] | [0C] | [0D] | [1]-R2D | [1D]-R2D | [1E]-R2D | [1F]-R2D | [1G]-R2D | [1J]-R2D | [1N]-R2D | [1M]-R2D | [2]-R2D | [2A]-R2D | [2B]-R2D | [2C]-R2D | [2X]-R2D | [2D]-R2D | [2E]-R2D | [2E1]-R2D | [2F]-R2D | [2G]-R2D | [2H]-R2D | [2J]-R2D | [2L]-R2D | [3]-R2D | [3A]-R2D | [3B]-R2D | [3C]-R2D | [3D]-R2D | [3E]-R2D | [4]-R2D | [4A]-R2D | [4B]-R2D | [5]-R2D | [5A]-R2D | Addional information
Source | Case description [Naming template: Company_Device_Casenumber_Pathlossmodel_Penetrationmargin_R2D_Txpower_Messagesize_Referencedatarate_BLER] Editor's note: In case reference data rate "5-7kbps" or "48-60kbps", please indicate as "5~7kbps" or "48~60kbps" in the name (use tilde between 2 values), to avoid potential format automatically change issue. | System configuration Editor's note: no need to fill in this collumn | Scenarios Editor's note: Deployment scenario 4 with topology 1 with no external carrier wave | Device 2b/C Editor's note: Device 2b or Device C | Center frequency (MHz) Editor's note: 900 or 2000 | Pathloss model Editor's note: please fill in same style e.g. UMa NLOS RMa NLOS UMi NLOS | Transmitter Editor's note: no need to fill in this collumn | Number of Tx antenna elements / TxRU/ Tx chains modelled in LLS Editor's note: 2 or 4 | Total Tx Power (dBm) Editor's note: 43, 38 or 33 | Transmission Bandwidth used for the evaluated channel (Hz) Editor's note: 180000, or report multiples of 180000 | Tx antenna gain (dBi) Editor's note: 17 | Ambient IoT on-object antenna penalty (dB) Editor's note: N/A | Cable, connector, combiner, body losses, etc. (dB) Editor's note: 3 | EIRP (dBm) Editor's note: caculated [1M] = [1E] + [1G] - [1N] | Receiver Editor's note: no need to fill in this collumn | Number of receive antenna elements / TxRU / chains modelled in LLS Editor's note: 1 | Bandwidth used for the evaluated channel (Hz) | Receiver antenna gain (dBi) Editor's note: 0 | Cable, connector, combiner, body losses, etc. (dB) Editor's note: N/A | Receiver Noise Figure (dB) Editor's note: Device 2b: 15 Device C: 13 | Thermal Noise power spectrum density (dBm/Hz) Editor's note: -174 | Receiver interference density (dBm/Hz) Editor's note: -169.3, report other higher value(s) or -999 | Effective Noise Power (dBm) Editor's note: calculated [2F] = lin2dB(dB2lin([2D] + [2E]) + dB2lin([2E1])) +lin2dB([2B]) | Required SNR/CNR (dB) Editor's note: CNR for R2D | Ambient IoT on-object antenna penalty (dB) Editor's note: 0, 0.9 or 4.7 | Budget-Alt1/ Budget-Alt2 Editor's note: Budget-Alt2 | Receiver Sensitivity (dBm) Editor's note: calculated [2L] = [2G] - lin2dB([2B] / [1F]) + [2F] | System margins Editor's note: no need to fill in this collumn | Shadow fading margin (dB) Editor's note: UMa NLOS: 6 RMa NLOS: 8 UMi NLOS: 7.82 | polarization mismatching loss (dB) Editor's note: 3 | BS selection/macro-diversity gain (dB) Editor's note: 0 | Other gains (dB) (if any please specify) | Penetration margin (dB) Editor's note: 0, 20, 80 | MPL / Distance Editor's note: no need to fill in this collumn | MPL (dB) Editor's note: calculated [4A] = [1M] + [2C] - [2H] - [2L] - [3A] - [3B] + [3C] + [3D] - [3E] | Distance (m) Editor's note: calculated formula as per 38.901 (see in example rows) | Other Editor's note: no need to fill in this collumn | Other notes | R2D LLS Case Editor's note: LLS case description as collumn B in LLS-R2D sheet
Example | Company_Device2b_Case1_UMaNLOS_20dB_R2D_38dBm_20bits_1kbps_10% |  | Deployment scenario 4 with topology 1 with no external carrier wave | Device 2b | 900 | UMa NLOS |  |  | 38 | 180000 | 17 | N/A | 3 | 52 |  | 1 |  | 0 | N/A | 15 | -174 | -169.3 | #NUM! |  | 0.9 | Budget-Alt2 | #NUM! |  | 6 | 3 | 0 |  | 20 |  | #NUM! | #NUM! |  |  | Company_R2D_Case23_Device2b_20bits_1kbps_10%
Example | Company_DeviceC_Case1_UMaNLOS_20dB_R2D_38dBm_20bits_1kbps_10% |  | Deployment scenario 4 with topology 1 with no external carrier wave | Device C | 900 | UMa NLOS |  |  | 38 | 180000 | 17 | N/A | 3 | 52 |  | 1 |  | 0 | N/A | 13 | -174 | -169.3 | #NUM! |  | 0.9 | Budget-Alt2 | #NUM! |  | 6 | 3 | 0 |  | 20 |  | #NUM! | #NUM! |  |  | Company_R2D_Case1_DeviceC_20bits_1kbps_10%
DOCOMO | DOCOMO_Device2b_Case1_UMaNLOS_0dB_R2D_33dBm_96bits_7kbps_1% |  | D4T1 | Device2b | 900 | UMa NLOS |  | 2 | 33 | 180000 | 17 | N/A | 3 | 47 |  | 1 | 180000 | 0 | N/A | 15 | -174 | -169.3 | -106.0598 | 39.4 | 0.9 | Budget-Alt2 | -66.6598 |  | 6 | 3 | 0 |  | 0 |  | 103.7598 | 214.7877 |  |  | DOCOMO_R2D_Case1_Device2b_96bits_7kbps_1%
DOCOMO | DOCOMO_Device2b_Case2_UMaNLOS_0dB_R2D_33dBm_96bits_7kbps_10% |  | D4T1 | Device2b | 900 | UMa NLOS |  | 2 | 33 | 180000 | 17 | N/A | 3 | 47 |  | 1 | 180000 | 0 | N/A | 15 | -174 | -169.3 | -106.0598 | 25.8 | 0.9 | Budget-Alt2 | -80.2598 |  | 6 | 3 | 0 |  | 0 |  | 117.3598 | 478.645 |  |  | DOCOMO_D2R_Case2_Device2b_96bits_1kbps_10%
DOCOMO | DOCOMO_Device2b_Case3_RMaNLOS_0dB_R2D_33dBm_96bits_7kbps_1% |  | D4T1 | Device2b | 900 | RMa NLOS |  | 2 | 33 | 180000 | 17 | N/A | 3 | 47 |  | 1 | 180000 | 0 | N/A | 15 | -174 | -169.3 | -106.0598 | 39.4 | 0.9 | Budget-Alt2 | -66.6598 |  | 8 | 3 | 0 |  | 0 |  | 101.7598 | 366.1222 |  |  | DOCOMO_R2D_Case1_Device2b_96bits_7kbps_1%
DOCOMO | DOCOMO_Device2b_Case4_RMaNLOS_0dB_R2D_33dBm_96bits_7kbps_10% |  | D4T1 | Device2b | 900 | RMa NLOS |  | 2 | 33 | 180000 | 17 | N/A | 3 | 47 |  | 1 | 180000 | 0 | N/A | 15 | -174 | -169.3 | -106.0598 | 25.8 | 0.9 | Budget-Alt2 | -80.2598 |  | 8 | 3 | 0 |  | 0 |  | 115.3598 | 823.4801 |  |  | DOCOMO_D2R_Case2_Device2b_96bits_1kbps_10%
DOCOMO | DOCOMO_Device2b_Case5_UMiNLOS_0dB_R2D_33dBm_96bits_7kbps_1% |  | D4T1 | Device2b | 900 | UMi NLOS |  | 2 | 33 | 180000 | 17 | N/A | 3 | 47 |  | 1 | 180000 | 0 | N/A | 15 | -174 | -169.3 | -106.0598 | 39.4 | 0.9 | Budget-Alt2 | -66.6598 |  | 7.82 | 3 | 0 |  | 0 |  | 101.9398 | 190.9245 |  |  | DOCOMO_R2D_Case1_Device2b_96bits_7kbps_1%
DOCOMO | DOCOMO_Device2b_Case6_UMiNLOS_0dB_R2D_33dBm_96bits_7kbps_10% |  | D4T1 | Device2b | 900 | UMi NLOS |  | 2 | 33 | 180000 | 17 | N/A | 3 | 47 |  | 1 | 180000 | 0 | N/A | 15 | -174 | -169.3 | -106.0598 | 25.8 | 0.9 | Budget-Alt2 | -80.2598 |  | 7.82 | 3 | 0 |  | 0 |  | 115.5398 | 463.5865 |  |  | DOCOMO_D2R_Case2_Device2b_96bits_1kbps_10%
DOCOMO | DOCOMO_Device2b_Case7_UMaNLOS_20dB_R2D_33dBm_96bits_7kbps_1% |  | D4T1 | Device2b | 900 | UMa NLOS |  | 2 | 33 | 180000 | 17 | N/A | 3 | 47 |  | 1 | 180000 | 0 | N/A | 15 | -174 | -169.3 | -106.0598 | 39.4 | 0.9 | Budget-Alt2 | -66.6598 |  | 6 | 3 | 0 |  | 20 |  | 83.7598 | 66.1057 |  |  | DOCOMO_R2D_Case1_Device2b_96bits_7kbps_1%
DOCOMO | DOCOMO_Device2b_Case8_UMaNLOS_20dB_R2D_33dBm_96bits_7kbps_10% |  | D4T1 | Device2b | 900 | UMa NLOS |  | 2 | 33 | 180000 | 17 | N/A | 3 | 47 |  | 1 | 180000 | 0 | N/A | 15 | -174 | -169.3 | -106.0598 | 25.8 | 0.9 | Budget-Alt2 | -80.2598 |  | 6 | 3 | 0 |  | 20 |  | 97.3598 | 147.3136 |  |  | DOCOMO_D2R_Case2_Device2b_96bits_1kbps_10%
DOCOMO | DOCOMO_Device2b_Case9_RMaNLOS_20dB_R2D_33dBm_96bits_7kbps_1% |  | D4T1 | Device2b | 900 | RMa NLOS |  | 2 | 33 | 180000 | 17 | N/A | 3 | 47 |  | 1 | 180000 | 0 | N/A | 15 | -174 | -169.3 | -106.0598 | 39.4 | 0.9 | Budget-Alt2 | -66.6598 |  | 8 | 3 | 0 |  | 20 |  | 81.7598 | 111.1576 |  |  | DOCOMO_R2D_Case1_Device2b_96bits_7kbps_1%
DOCOMO | DOCOMO_Device2b_Case10_RMaNLOS_20dB_R2D_33dBm_96bits_7kbps_10% |  | D4T1 | Device2b | 900 | RMa NLOS |  | 2 | 33 | 180000 | 17 | N/A | 3 | 47 |  | 1 | 180000 | 0 | N/A | 15 | -174 | -169.3 | -106.0598 | 25.8 | 0.9 | Budget-Alt2 | -80.2598 |  | 8 | 3 | 0 |  | 20 |  | 95.3598 | 250.0151 |  |  | DOCOMO_D2R_Case2_Device2b_96bits_1kbps_10%
DOCOMO | DOCOMO_Device2b_Case11_UMiNLOS_20dB_R2D_33dBm_96bits_7kbps_1% |  | D4T1 | Device2b | 900 | UMi NLOS |  | 2 | 33 | 180000 | 17 | N/A | 3 | 47 |  | 1 | 180000 | 0 | N/A | 15 | -174 | -169.3 | -106.0598 | 39.4 | 0.9 | Budget-Alt2 | -66.6598 |  | 7.82 | 3 | 0 |  | 20 |  | 81.9398 | 51.7952 |  |  | DOCOMO_R2D_Case1_Device2b_96bits_7kbps_1%
DOCOMO | DOCOMO_Device2b_Case12_UMiNLOS_20dB_R2D_33dBm_96bits_7kbps_10% |  | D4T1 | Device2b | 900 | UMi NLOS |  | 2 | 33 | 180000 | 17 | N/A | 3 | 47 |  | 1 | 180000 | 0 | N/A | 15 | -174 | -169.3 | -106.0598 | 25.8 | 0.9 | Budget-Alt2 | -80.2598 |  | 7.82 | 3 | 0 |  | 20 |  | 95.5398 | 125.7646 |  |  | DOCOMO_D2R_Case2_Device2b_96bits_1kbps_10%
DOCOMO | DOCOMO_Device2b_Case13_UMaNLOS_0dB_R2D_38dBm_96bits_7kbps_1% |  | D4T1 | Device2b | 900 | UMa NLOS |  | 2 | 38 | 180000 | 17 | N/A | 3 | 52 |  | 1 | 180000 | 0 | N/A | 15 | -174 | -169.3 | -106.0598 | 39.4 | 0.9 | Budget-Alt2 | -66.6598 |  | 6 | 3 | 0 |  | 0 |  | 108.7598 | 288.3714 |  |  | DOCOMO_R2D_Case1_Device2b_96bits_7kbps_1%
DOCOMO | DOCOMO_Device2b_Case14_UMaNLOS_0dB_R2D_38dBm_96bits_7kbps_10% |  | D4T1 | Device2b | 900 | UMa NLOS |  | 2 | 38 | 180000 | 17 | N/A | 3 | 52 |  | 1 | 180000 | 0 | N/A | 15 | -174 | -169.3 | -106.0598 | 25.8 | 0.9 | Budget-Alt2 | -80.2598 |  | 6 | 3 | 0 |  | 0 |  | 122.3598 | 642.623 |  |  | DOCOMO_D2R_Case2_Device2b_96bits_1kbps_10%
DOCOMO | DOCOMO_Device2b_Case15_RMaNLOS_0dB_R2D_38dBm_96bits_7kbps_1% |  | D4T1 | Device2b | 900 | RMa NLOS |  | 2 | 38 | 180000 | 17 | N/A | 3 | 52 |  | 1 | 180000 | 0 | N/A | 15 | -174 | -169.3 | -106.0598 | 39.4 | 0.9 | Budget-Alt2 | -66.6598 |  | 8 | 3 | 0 |  | 0 |  | 106.7598 | 493.228 |  |  | DOCOMO_R2D_Case1_Device2b_96bits_7kbps_1%
DOCOMO | DOCOMO_Device2b_Case16_RMaNLOS_0dB_R2D_38dBm_96bits_7kbps_10% |  | D4T1 | Device2b | 900 | RMa NLOS |  | 2 | 38 | 180000 | 17 | N/A | 3 | 52 |  | 1 | 180000 | 0 | N/A | 15 | -174 | -169.3 | -106.0598 | 25.8 | 0.9 | Budget-Alt2 | -80.2598 |  | 8 | 3 | 0 |  | 0 |  | 120.3598 | 1109.366 |  |  | DOCOMO_D2R_Case2_Device2b_96bits_1kbps_10%
DOCOMO | DOCOMO_Device2b_Case17_UMiNLOS_0dB_R2D_38dBm_96bits_7kbps_1% |  | D4T1 | Device2b | 900 | UMi NLOS |  | 2 | 38 | 180000 | 17 | N/A | 3 | 52 |  | 1 | 180000 | 0 | N/A | 15 | -174 | -169.3 | -106.0598 | 39.4 | 0.9 | Budget-Alt2 | -66.6598 |  | 7.82 | 3 | 0 |  | 0 |  | 106.9398 | 264.5481 |  |  | DOCOMO_R2D_Case1_Device2b_96bits_7kbps_1%
DOCOMO | DOCOMO_Device2b_Case18_UMiNLOS_0dB_R2D_38dBm_96bits_7kbps_10% |  | D4T1 | Device2b | 900 | UMi NLOS |  | 2 | 38 | 180000 | 17 | N/A | 3 | 52 |  | 1 | 180000 | 0 | N/A | 15 | -174 | -169.3 | -106.0598 | 25.8 | 0.9 | Budget-Alt2 | -80.2598 |  | 7.82 | 3 | 0 |  | 0 |  | 120.5398 | 642.3531 |  |  | DOCOMO_D2R_Case2_Device2b_96bits_1kbps_10%
DOCOMO | DOCOMO_Device2b_Case19_UMaNLOS_20dB_R2D_38dBm_96bits_7kbps_1% |  | D4T1 | Device2b | 900 | UMa NLOS |  | 2 | 38 | 180000 | 17 | N/A | 3 | 52 |  | 1 | 180000 | 0 | N/A | 15 | -174 | -169.3 | -106.0598 | 39.4 | 0.9 | Budget-Alt2 | -66.6598 |  | 6 | 3 | 0 |  | 20 |  | 88.7598 | 88.7527 |  |  | DOCOMO_R2D_Case1_Device2b_96bits_7kbps_1%
DOCOMO | DOCOMO_Device2b_Case20_UMaNLOS_20dB_R2D_38dBm_96bits_7kbps_10% |  | D4T1 | Device2b | 900 | UMa NLOS |  | 2 | 38 | 180000 | 17 | N/A | 3 | 52 |  | 1 | 180000 | 0 | N/A | 15 | -174 | -169.3 | -106.0598 | 25.8 | 0.9 | Budget-Alt2 | -80.2598 |  | 6 | 3 | 0 |  | 20 |  | 102.3598 | 197.7814 |  |  | DOCOMO_D2R_Case2_Device2b_96bits_1kbps_10%
DOCOMO | DOCOMO_Device2b_Case21_RMaNLOS_20dB_R2D_38dBm_96bits_7kbps_1% |  | D4T1 | Device2b | 900 | RMa NLOS |  | 2 | 38 | 180000 | 17 | N/A | 3 | 52 |  | 1 | 180000 | 0 | N/A | 15 | -174 | -169.3 | -106.0598 | 39.4 | 0.9 | Budget-Alt2 | -66.6598 |  | 8 | 3 | 0 |  | 20 |  | 86.7598 | 149.7479 |  |  | DOCOMO_R2D_Case1_Device2b_96bits_7kbps_1%
DOCOMO | DOCOMO_Device2b_Case22_RMaNLOS_20dB_R2D_38dBm_96bits_7kbps_10% |  | D4T1 | Device2b | 900 | RMa NLOS |  | 2 | 38 | 180000 | 17 | N/A | 3 | 52 |  | 1 | 180000 | 0 | N/A | 15 | -174 | -169.3 | -106.0598 | 25.8 | 0.9 | Budget-Alt2 | -80.2598 |  | 8 | 3 | 0 |  | 20 |  | 100.3598 | 336.8123 |  |  | DOCOMO_D2R_Case2_Device2b_96bits_1kbps_10%
DOCOMO | DOCOMO_Device2b_Case23_UMiNLOS_20dB_R2D_38dBm_96bits_7kbps_1% |  | D4T1 | Device2b | 900 | UMi NLOS |  | 2 | 38 | 180000 | 17 | N/A | 3 | 52 |  | 1 | 180000 | 0 | N/A | 15 | -174 | -169.3 | -106.0598 | 39.4 | 0.9 | Budget-Alt2 | -66.6598 |  | 7.82 | 3 | 0 |  | 20 |  | 86.9398 | 71.7683 |  |  | DOCOMO_R2D_Case1_Device2b_96bits_7kbps_1%
DOCOMO | DOCOMO_Device2b_Case24_UMiNLOS_20dB_R2D_38dBm_96bits_7kbps_10% |  | D4T1 | Device2b | 900 | UMi NLOS |  | 2 | 38 | 180000 | 17 | N/A | 3 | 52 |  | 1 | 180000 | 0 | N/A | 15 | -174 | -169.3 | -106.0598 | 25.8 | 0.9 | Budget-Alt2 | -80.2598 |  | 7.82 | 3 | 0 |  | 20 |  | 100.5398 | 174.2615 |  |  | DOCOMO_D2R_Case2_Device2b_96bits_1kbps_10%
DOCOMO | DOCOMO_DeviceC_Case25_UMaNLOS_0dB_R2D_33dBm_96bits_7kbps_1% |  | D4T1 | DeviceC | 900 | UMa NLOS |  | 2 | 33 | 180000 | 17 | N/A | 3 | 47 |  | 1 | 180000 | 0 | N/A | 13 | -174 | -169.3 | -107.8482 | 29.4 | 0.9 | Budget-Alt2 | -78.4482 |  | 6 | 3 | 0 |  | 0 |  | 115.5482 | 430.1874 |  |  | DOCOMO_R2D_Case3_DeviceC_96bits_7kbps_1%
DOCOMO | DOCOMO_DeviceC_Case26_UMaNLOS_0dB_R2D_33dBm_96bits_7kbps_10% |  | D4T1 | DeviceC | 900 | UMa NLOS |  | 2 | 33 | 180000 | 17 | N/A | 3 | 47 |  | 1 | 180000 | 0 | N/A | 13 | -174 | -169.3 | -107.8482 | 16.8 | 0.9 | Budget-Alt2 | -91.0482 |  | 6 | 3 | 0 |  | 0 |  | 128.1482 | 903.8019 |  |  | DOCOMO_R2D_Case4_DeviceC_96bits_7kbps_10%
DOCOMO | DOCOMO_DeviceC_Case27_RMaNLOS_0dB_R2D_33dBm_96bits_7kbps_1% |  | D4T1 | DeviceC | 900 | RMa NLOS |  | 2 | 33 | 180000 | 17 | N/A | 3 | 47 |  | 1 | 180000 | 0 | N/A | 13 | -174 | -169.3 | -107.8482 | 29.4 | 0.9 | Budget-Alt2 | -78.4482 |  | 8 | 3 | 0 |  | 0 |  | 113.5482 | 739.199 |  |  | DOCOMO_R2D_Case3_DeviceC_96bits_7kbps_1%
DOCOMO | DOCOMO_DeviceC_Case28_RMaNLOS_0dB_R2D_33dBm_96bits_7kbps_10% |  | D4T1 | DeviceC | 900 | RMa NLOS |  | 2 | 33 | 180000 | 17 | N/A | 3 | 47 |  | 1 | 180000 | 0 | N/A | 13 | -174 | -169.3 | -107.8482 | 16.8 | 0.9 | Budget-Alt2 | -91.0482 |  | 8 | 3 | 0 |  | 0 |  | 126.1482 | 1566.4053 |  |  | DOCOMO_R2D_Case4_DeviceC_96bits_7kbps_10%
DOCOMO | DOCOMO_DeviceC_Case29_UMiNLOS_0dB_R2D_33dBm_96bits_7kbps_1% |  | D4T1 | DeviceC | 900 | UMi NLOS |  | 2 | 33 | 180000 | 17 | N/A | 3 | 47 |  | 1 | 180000 | 0 | N/A | 13 | -174 | -169.3 | -107.8482 | 29.4 | 0.9 | Budget-Alt2 | -78.4482 |  | 7.82 | 3 | 0 |  | 0 |  | 113.7282 | 411.9182 |  |  | DOCOMO_R2D_Case3_DeviceC_96bits_7kbps_1%
DOCOMO | DOCOMO_DeviceC_Case30_UMiNLOS_0dB_R2D_33dBm_96bits_7kbps_10% |  | D4T1 | DeviceC | 900 | UMi NLOS |  | 2 | 33 | 180000 | 17 | N/A | 3 | 47 |  | 1 | 180000 | 0 | N/A | 13 | -174 | -169.3 | -107.8482 | 16.8 | 0.9 | Budget-Alt2 | -91.0482 |  | 7.82 | 3 | 0 |  | 0 |  | 126.3282 | 937.0257 |  |  | DOCOMO_R2D_Case4_DeviceC_96bits_7kbps_10%
DOCOMO | DOCOMO_DeviceC_Case31_UMaNLOS_20dB_R2D_33dBm_96bits_7kbps_1% |  | D4T1 | DeviceC | 900 | UMa NLOS |  | 2 | 33 | 180000 | 17 | N/A | 3 | 47 |  | 1 | 180000 | 0 | N/A | 13 | -174 | -169.3 | -107.8482 | 29.4 | 0.9 | Budget-Alt2 | -78.4482 |  | 6 | 3 | 0 |  | 20 |  | 95.5482 | 132.3997 |  |  | DOCOMO_R2D_Case3_DeviceC_96bits_7kbps_1%
DOCOMO | DOCOMO_DeviceC_Case32_UMaNLOS_20dB_R2D_33dBm_96bits_7kbps_10% |  | D4T1 | DeviceC | 900 | UMa NLOS |  | 2 | 33 | 180000 | 17 | N/A | 3 | 47 |  | 1 | 180000 | 0 | N/A | 13 | -174 | -169.3 | -107.8482 | 16.8 | 0.9 | Budget-Alt2 | -91.0482 |  | 6 | 3 | 0 |  | 20 |  | 108.1482 | 278.165 |  |  | DOCOMO_R2D_Case4_DeviceC_96bits_7kbps_10%
DOCOMO | DOCOMO_DeviceC_Case33_RMaNLOS_20dB_R2D_33dBm_96bits_7kbps_1% |  | D4T1 | DeviceC | 900 | RMa NLOS |  | 2 | 33 | 180000 | 17 | N/A | 3 | 47 |  | 1 | 180000 | 0 | N/A | 13 | -174 | -169.3 | -107.8482 | 29.4 | 0.9 | Budget-Alt2 | -78.4482 |  | 8 | 3 | 0 |  | 20 |  | 93.5482 | 224.4267 |  |  | DOCOMO_R2D_Case3_DeviceC_96bits_7kbps_1%
DOCOMO | DOCOMO_DeviceC_Case34_RMaNLOS_20dB_R2D_33dBm_96bits_7kbps_10% |  | D4T1 | DeviceC | 900 | RMa NLOS |  | 2 | 33 | 180000 | 17 | N/A | 3 | 47 |  | 1 | 180000 | 0 | N/A | 13 | -174 | -169.3 | -107.8482 | 16.8 | 0.9 | Budget-Alt2 | -91.0482 |  | 8 | 3 | 0 |  | 20 |  | 106.1482 | 475.573 |  |  | DOCOMO_R2D_Case4_DeviceC_96bits_7kbps_10%
DOCOMO | DOCOMO_DeviceC_Case35_UMiNLOS_20dB_R2D_33dBm_96bits_7kbps_1% |  | D4T1 | DeviceC | 900 | UMi NLOS |  | 2 | 33 | 180000 | 17 | N/A | 3 | 47 |  | 1 | 180000 | 0 | N/A | 13 | -174 | -169.3 | -107.8482 | 29.4 | 0.9 | Budget-Alt2 | -78.4482 |  | 7.82 | 3 | 0 |  | 20 |  | 93.7282 | 111.7477 |  |  | DOCOMO_R2D_Case3_DeviceC_96bits_7kbps_1%
DOCOMO | DOCOMO_DeviceC_Case36_UMiNLOS_20dB_R2D_33dBm_96bits_7kbps_10% |  | D4T1 | DeviceC | 900 | UMi NLOS |  | 2 | 33 | 180000 | 17 | N/A | 3 | 47 |  | 1 | 180000 | 0 | N/A | 13 | -174 | -169.3 | -107.8482 | 16.8 | 0.9 | Budget-Alt2 | -91.0482 |  | 7.82 | 3 | 0 |  | 20 |  | 106.3282 | 254.2022 |  |  | DOCOMO_R2D_Case4_DeviceC_96bits_7kbps_10%
DOCOMO | DOCOMO_DeviceC_Case37_UMaNLOS_0dB_R2D_38dBm_96bits_7kbps_1% |  | D4T1 | DeviceC | 900 | UMa NLOS |  | 2 | 38 | 180000 | 17 | N/A | 3 | 52 |  | 1 | 180000 | 0 | N/A | 13 | -174 | -169.3 | -107.8482 | 29.4 | 0.9 | Budget-Alt2 | -78.4482 |  | 6 | 3 | 0 |  | 0 |  | 120.5482 | 577.5644 |  |  | DOCOMO_R2D_Case3_DeviceC_96bits_7kbps_1%
DOCOMO | DOCOMO_DeviceC_Case38_UMaNLOS_0dB_R2D_38dBm_96bits_7kbps_10% |  | D4T1 | DeviceC | 900 | UMa NLOS |  | 2 | 38 | 180000 | 17 | N/A | 3 | 52 |  | 1 | 180000 | 0 | N/A | 13 | -174 | -169.3 | -107.8482 | 16.8 | 0.9 | Budget-Alt2 | -91.0482 |  | 6 | 3 | 0 |  | 0 |  | 133.1482 | 1213.4334 |  |  | DOCOMO_R2D_Case4_DeviceC_96bits_7kbps_10%
DOCOMO | DOCOMO_DeviceC_Case39_RMaNLOS_0dB_R2D_38dBm_96bits_7kbps_1% |  | D4T1 | DeviceC | 900 | RMa NLOS |  | 2 | 38 | 180000 | 17 | N/A | 3 | 52 |  | 1 | 180000 | 0 | N/A | 13 | -174 | -169.3 | -107.8482 | 29.4 | 0.9 | Budget-Alt2 | -78.4482 |  | 8 | 3 | 0 |  | 0 |  | 118.5482 | 995.8252 |  |  | DOCOMO_R2D_Case3_DeviceC_96bits_7kbps_1%
DOCOMO | DOCOMO_DeviceC_Case40_RMaNLOS_0dB_R2D_38dBm_96bits_7kbps_10% |  | D4T1 | DeviceC | 900 | RMa NLOS |  | 2 | 38 | 180000 | 17 | N/A | 3 | 52 |  | 1 | 180000 | 0 | N/A | 13 | -174 | -169.3 | -107.8482 | 16.8 | 0.9 | Budget-Alt2 | -91.0482 |  | 8 | 3 | 0 |  | 0 |  | 131.1482 | 2110.2109 |  |  | DOCOMO_R2D_Case4_DeviceC_96bits_7kbps_10%
DOCOMO | DOCOMO_DeviceC_Case41_UMiNLOS_0dB_R2D_38dBm_96bits_7kbps_1% |  | D4T1 | DeviceC | 900 | UMi NLOS |  | 2 | 38 | 180000 | 17 | N/A | 3 | 52 |  | 1 | 180000 | 0 | N/A | 13 | -174 | -169.3 | -107.8482 | 29.4 | 0.9 | Budget-Alt2 | -78.4482 |  | 7.82 | 3 | 0 |  | 0 |  | 118.7282 | 570.7607 |  |  | DOCOMO_R2D_Case3_DeviceC_96bits_7kbps_1%
DOCOMO | DOCOMO_DeviceC_Case42_UMiNLOS_0dB_R2D_38dBm_96bits_7kbps_10% |  | D4T1 | DeviceC | 900 | UMi NLOS |  | 2 | 38 | 180000 | 17 | N/A | 3 | 52 |  | 1 | 180000 | 0 | N/A | 13 | -174 | -169.3 | -107.8482 | 16.8 | 0.9 | Budget-Alt2 | -91.0482 |  | 7.82 | 3 | 0 |  | 0 |  | 131.3282 | 1298.3583 |  |  | DOCOMO_R2D_Case4_DeviceC_96bits_7kbps_10%
DOCOMO | DOCOMO_DeviceC_Case43_UMaNLOS_20dB_R2D_38dBm_96bits_7kbps_1% |  | D4T1 | DeviceC | 900 | UMa NLOS |  | 2 | 38 | 180000 | 17 | N/A | 3 | 52 |  | 1 | 180000 | 0 | N/A | 13 | -174 | -169.3 | -107.8482 | 29.4 | 0.9 | Budget-Alt2 | -78.4482 |  | 6 | 3 | 0 |  | 20 |  | 100.5482 | 177.7582 |  |  | DOCOMO_R2D_Case3_DeviceC_96bits_7kbps_1%
DOCOMO | DOCOMO_DeviceC_Case44_UMaNLOS_20dB_R2D_38dBm_96bits_7kbps_10% |  | D4T1 | DeviceC | 900 | UMa NLOS |  | 2 | 38 | 180000 | 17 | N/A | 3 | 52 |  | 1 | 180000 | 0 | N/A | 13 | -174 | -169.3 | -107.8482 | 16.8 | 0.9 | Budget-Alt2 | -91.0482 |  | 6 | 3 | 0 |  | 20 |  | 113.1482 | 373.461 |  |  | DOCOMO_R2D_Case4_DeviceC_96bits_7kbps_10%
DOCOMO | DOCOMO_DeviceC_Case45_RMaNLOS_20dB_R2D_38dBm_96bits_7kbps_1% |  | D4T1 | DeviceC | 900 | RMa NLOS |  | 2 | 38 | 180000 | 17 | N/A | 3 | 52 |  | 1 | 180000 | 0 | N/A | 13 | -174 | -169.3 | -107.8482 | 29.4 | 0.9 | Budget-Alt2 | -78.4482 |  | 8 | 3 | 0 |  | 20 |  | 98.5482 | 302.3404 |  |  | DOCOMO_R2D_Case3_DeviceC_96bits_7kbps_1%
DOCOMO | DOCOMO_DeviceC_Case46_RMaNLOS_20dB_R2D_38dBm_96bits_7kbps_10% |  | D4T1 | DeviceC | 900 | RMa NLOS |  | 2 | 38 | 180000 | 17 | N/A | 3 | 52 |  | 1 | 180000 | 0 | N/A | 13 | -174 | -169.3 | -107.8482 | 16.8 | 0.9 | Budget-Alt2 | -91.0482 |  | 8 | 3 | 0 |  | 20 |  | 111.1482 | 640.6767 |  |  | DOCOMO_R2D_Case4_DeviceC_96bits_7kbps_10%
DOCOMO | DOCOMO_DeviceC_Case47_UMiNLOS_20dB_R2D_38dBm_96bits_7kbps_1% |  | D4T1 | DeviceC | 900 | UMi NLOS |  | 2 | 38 | 180000 | 17 | N/A | 3 | 52 |  | 1 | 180000 | 0 | N/A | 13 | -174 | -169.3 | -107.8482 | 29.4 | 0.9 | Budget-Alt2 | -78.4482 |  | 7.82 | 3 | 0 |  | 20 |  | 98.7282 | 154.8395 |  |  | DOCOMO_R2D_Case3_DeviceC_96bits_7kbps_1%
DOCOMO | DOCOMO_DeviceC_Case48_UMiNLOS_20dB_R2D_38dBm_96bits_7kbps_10% |  | D4T1 | DeviceC | 900 | UMi NLOS |  | 2 | 38 | 180000 | 17 | N/A | 3 | 52 |  | 1 | 180000 | 0 | N/A | 13 | -174 | -169.3 | -107.8482 | 16.8 | 0.9 | Budget-Alt2 | -91.0482 |  | 7.82 | 3 | 0 |  | 20 |  | 111.3282 | 352.2267 |  |  | DOCOMO_R2D_Case4_DeviceC_96bits_7kbps_10%

## Link budget-D2R
| No. and Items | [0] | [0A] | [0B] | [0C] | [0D] | [1]-D2R | [1D]-D2R | [1E]-D2R | [1F]-D2R | [1G]-D2R | [1J]-D2R | [1N]-D2R | [1M]-D2R | [2]-D2R | [2A]-D2R | [2B]-D2R | [2C]-D2R | [2X]-D2R | [2D]-D2R | [2E]-D2R | [2E1]-D2R | [2F]-D2R | [2G]-D2R | [2H]-D2R | [2J]-D2R | [2L]-D2R | [3]-D2R | [3A]-D2R | [3B]-D2R | [3C]-D2R | [3D]-D2R | [3E]-D2R | [4]-D2R | [4A]-D2R | [4B]-D2R | [5]-D2R | [5A]-D2R | Addional information
Source | Case description [Naming template: Company_Device_Casenumber_Pathlossmodel_Penetrationmargin_D2R_Txpower_Messagesize_Referencedatarate_BLER] Editor's note: In case reference data rate "5-7kbps" or "48-60kbps", please indicate as "5~7kbps" or "48~60kbps" in the name (use tilde between 2 values), to avoid potential format automatically change issue. | System configuration Editor's note: no need to fill in this collumn | Scenarios Editor's note: Deployment scenario 4 with topology 1 with no external carrier wave | Device 2b/C Editor's note: Device 2b or Device C | Center frequency (MHz) Editor's note: 900 or 2000 | Pathloss model Editor's note: please fill in same style e.g. UMa NLOS RMa NLOS UMi NLOS | Transmitter Editor's note: no need to fill in this collumn | Number of Tx antenna elements / TxRU/ Tx chains modelled in LLS Editor's note: 1 | Total Tx Power (dBm) Editor's note: Device 2b: {-20, -10} Device C: {-3, 0, 5} | Transmission Bandwidth used for the evaluated channel (Hz) Editor's note: 15000, or report other values | Tx antenna gain (dBi) Editor's note: 0 | Ambient IoT on-object antenna penalty (dB) Editor's note: 0, 0.9 or 4.7 | Cable, connector, combiner, body losses, etc. (dB) Editor's note: N/A | EIRP (dBm) Editor's note: caculated [1M] = [1E] + [1G] - [1J] | Receiver Editor's note: no need to fill in this collumn | Number of receive antenna elements / TxRU / chains modelled in LLS Editor's note: caculated 2 or 4 | Bandwidth used for the evaluated channel (Hz) | Receiver antenna gain (dBi) Editor's note: caculated 17 | Cable, connector, combiner, body losses, etc. (dB) Editor's note: 3 | Receiver Noise Figure (dB) Editor's note: 5 | Thermal Noise power spectrum density (dBm/Hz) Editor's note: -174 | Receiver interference density (dBm/Hz) Editor's note: -165.7, or report -999 | Effective Noise Power (dBm) Editor's note: caculated [2F] = lin2dB(dB2lin([2D] + [2E]) + dB2lin([2E1])) +lin2dB([2B]) | Required SNR/CNR (dB) Editor's note: SNR for D2R | Ambient IoT on-object antenna penalty (dB) Editor's note: N/A | Budget-Alt1/ Budget-Alt2 Editor's note: Budget-Alt2 | Receiver Sensitivity (dBm) Editor's note: caculated [2L] = [2G] + [2F] | System margins Editor's note: no need to fill in this collumn | Shadow fading margin (dB) Editor's note: UMa NLOS: 6 RMa NLOS: 8 UMi NLOS: 7.82 | polarization mismatching loss (dB) Editor's note: 3 | BS selection/macro-diversity gain (dB) Editor's note: 0 | Other gains (dB) (if any please specify) | Penetration margin (dB) Editor's note: 0, 20, 80 | MPL / Distance Editor's note: no need to fill in this collumn | MPL (dB) Editor's note: caculated [4A] = [1M] + [2C] - [2X] - [2L] - [3A] - [3B] + [3C] + [3D] - [3E] | Distance (m) Editor's note: calculated formula as per 38.901 (see in example rows) | Other Editor's note: no need to fill in this collumn | Other notes | D2R LLS Case Editor's note: LLS case description as collumn B in LLS-D2R sheet
Example | Company_Device2b_Case1_UMaNLOS_20dB_D2R_-10dBm_20bits_1kbps_10% |  | Deployment scenario 4 with topology 1 with no external carrier wave | Device 2b | 900 | UMa NLOS |  | 1 | -10 | 15000 | 0 | 0.9 | N/A | -10.9 |  |  |  | 17 | 3 | 5 | -174 | -165.7 | #NUM! |  | N/A | Budget-Alt2 | #NUM! |  | 6 | 3 | 0 |  | 20 |  | #NUM! | #NUM! |  |  | Company_D2R_Case23_Device2b_20bits_1kbps_10%
Example | Company_DeviceC_Case1_UMaNLOS_20dB_D2R_0dBm_20bits_1kbps_10% |  | Deployment scenario 4 with topology 1 with no external carrier wave | Device C | 900 | UMa NLOS |  | 1 | 0 | 15000 | 0 | 0.9 | N/A | -0.9 |  |  |  | 17 | 3 | 5 | -174 | -165.7 | #NUM! |  | N/A | Budget-Alt2 | #NUM! |  | 6 | 3 | 0 |  | 20 |  | #NUM! | #NUM! |  |  | Company_D2R_Case1_DeviceC_20bits_1kbps_10%
DOCOMO | DOCOMO_DeviceC_Case1_UMaNLOS_0dB_D2R_-3dBm_96bits_1kbps_1% |  | D4T1 | DeviceC | 900 | UMa NLOS |  | 1 | -3 | 15000 | 0 | 0.9 |  | -3.9 |  | 2 | 15000 | 17 | 3 | 5 | -174 | -165.7 | -122.2726 | 12.5 | N/A | Budget-Alt2 | -109.7726 |  | 6 | 3 | 0 |  | 0 |  | 110.8726 | 630.2372 |  |  | DOCOMO_D2R_Case1_Device2b/C_96bits_1kbps_1%
DOCOMO | DOCOMO_DeviceC_Case2_UMaNLOS_0dB_D2R_-3dBm_96bits_1kbps_10% |  | D4T1 | DeviceC | 900 | UMa NLOS |  | 1 | -3 | 15000 | 0 | 0.9 |  | -3.9 |  | 2 | 15000 | 17 | 3 | 5 | -174 | -165.7 | -122.2726 | 1.3 | N/A | Budget-Alt2 | -120.9726 |  | 6 | 3 | 0 |  | 0 |  | 122.0726 | 1228.5947 |  |  | DOCOMO_D2R_Case2_Device2b/C_96bits_1kbps_10%
DOCOMO | DOCOMO_DeviceC_Case3_RMaNLOS_0dB_D2R_-3dBm_96bits_1kbps_1% |  | D4T1 | DeviceC | 900 | RMa NLOS |  | 1 | -3 | 15000 | 0 | 0.9 |  | -3.9 |  | 2 | 15000 | 17 | 3 | 5 | -174 | -165.7 | -122.2726 | 12.5 | N/A | Budget-Alt2 | -109.7726 |  | 8 | 3 | 0 |  | 0 |  | 108.8726 | 559.4166 |  |  | DOCOMO_D2R_Case1_Device2b/C_96bits_1kbps_1%
DOCOMO | DOCOMO_DeviceC_Case4_RMaNLOS_0dB_D2R_-3dBm_96bits_1kbps_10% |  | D4T1 | DeviceC | 900 | RMa NLOS |  | 1 | -3 | 15000 | 0 | 0.9 |  | -3.9 |  | 2 | 15000 | 17 | 3 | 5 | -174 | -165.7 | -122.2726 | 1.3 | N/A | Budget-Alt2 | -120.9726 |  | 8 | 3 | 0 |  | 0 |  | 120.0726 | 1090.5359 |  |  | DOCOMO_D2R_Case2_Device2b/C_96bits_1kbps_10%
DOCOMO | DOCOMO_DeviceC_Case5_UMiNLOS_0dB_D2R_-3dBm_96bits_1kbps_1% |  | D4T1 | DeviceC | 900 | UMi NLOS |  | 1 | -3 | 15000 | 0 | 0.9 |  | -3.9 |  | 2 | 15000 | 17 | 3 | 5 | -174 | -165.7 | -122.2726 | 12.5 | N/A | Budget-Alt2 | -109.7726 |  | 7.82 | 3 | 0 |  | 0 |  | 109.0526 | 565.4505 |  |  | DOCOMO_D2R_Case1_Device2b/C_96bits_1kbps_1%
DOCOMO | DOCOMO_DeviceC_Case6_UMiNLOS_0dB_D2R_-3dBm_96bits_1kbps_10% |  | D4T1 | DeviceC | 900 | UMi NLOS |  | 1 | -3 | 15000 | 0 | 0.9 |  | -3.9 |  | 2 | 15000 | 17 | 3 | 5 | -174 | -165.7 | -122.2726 | 1.3 | N/A | Budget-Alt2 | -120.9726 |  | 7.82 | 3 | 0 |  | 0 |  | 120.2526 | 1102.2984 |  |  | DOCOMO_D2R_Case2_Device2b/C_96bits_1kbps_10%
DOCOMO | DOCOMO_DeviceC_Case7_UMaNLOS_20dB_D2R_-3dBm_96bits_1kbps_1% |  | D4T1 | DeviceC | 900 | UMa NLOS |  | 1 | -3 | 15000 | 0 | 0.9 |  | -3.9 |  | 2 | 15000 | 17 | 3 | 5 | -174 | -165.7 | -122.2726 | 12.5 | N/A | Budget-Alt2 | -109.7726 |  | 6 | 3 | 0 |  | 20 |  | 90.8726 | 191.3451 |  |  | DOCOMO_D2R_Case1_Device2b/C_96bits_1kbps_1%
DOCOMO | DOCOMO_DeviceC_Case8_UMaNLOS_20dB_D2R_-3dBm_96bits_1kbps_10% |  | D4T1 | DeviceC | 900 | UMa NLOS |  | 1 | -3 | 15000 | 0 | 0.9 |  | -3.9 |  | 2 | 15000 | 17 | 3 | 5 | -174 | -165.7 | -122.2726 | 1.3 | N/A | Budget-Alt2 | -120.9726 |  | 6 | 3 | 0 |  | 20 |  | 102.0726 | 373.0112 |  |  | DOCOMO_D2R_Case2_Device2b/C_96bits_1kbps_10%
DOCOMO | DOCOMO_DeviceC_Case9_RMaNLOS_20dB_D2R_-3dBm_96bits_1kbps_1% |  | D4T1 | DeviceC | 900 | RMa NLOS |  | 1 | -3 | 15000 | 0 | 0.9 |  | -3.9 |  | 2 | 15000 | 17 | 3 | 5 | -174 | -165.7 | -122.2726 | 12.5 | N/A | Budget-Alt2 | -109.7726 |  | 8 | 3 | 0 |  | 20 |  | 88.8726 | 169.8434 |  |  | DOCOMO_D2R_Case1_Device2b/C_96bits_1kbps_1%
DOCOMO | DOCOMO_DeviceC_Case10_RMaNLOS_20dB_D2R_-3dBm_96bits_1kbps_10% |  | D4T1 | DeviceC | 900 | RMa NLOS |  | 1 | -3 | 15000 | 0 | 0.9 |  | -3.9 |  | 2 | 15000 | 17 | 3 | 5 | -174 | -165.7 | -122.2726 | 1.3 | N/A | Budget-Alt2 | -120.9726 |  | 8 | 3 | 0 |  | 20 |  | 100.0726 | 331.0954 |  |  | DOCOMO_D2R_Case2_Device2b/C_96bits_1kbps_10%
DOCOMO | DOCOMO_DeviceC_Case11_UMiNLOS_20dB_D2R_-3dBm_96bits_1kbps_1% |  | D4T1 | DeviceC | 900 | UMi NLOS |  | 1 | -3 | 15000 | 0 | 0.9 |  | -3.9 |  | 2 | 15000 | 17 | 3 | 5 | -174 | -165.7 | -122.2726 | 12.5 | N/A | Budget-Alt2 | -109.7726 |  | 7.82 | 3 | 0 |  | 20 |  | 89.0526 | 171.6753 |  |  | DOCOMO_D2R_Case1_Device2b/C_96bits_1kbps_1%
DOCOMO | DOCOMO_DeviceC_Case12_UMiNLOS_20dB_D2R_-3dBm_96bits_1kbps_10% |  | D4T1 | DeviceC | 900 | UMi NLOS |  | 1 | -3 | 15000 | 0 | 0.9 |  | -3.9 |  | 2 | 15000 | 17 | 3 | 5 | -174 | -165.7 | -122.2726 | 1.3 | N/A | Budget-Alt2 | -120.9726 |  | 7.82 | 3 | 0 |  | 20 |  | 100.2526 | 334.6666 |  |  | DOCOMO_D2R_Case2_Device2b/C_96bits_1kbps_10%
DOCOMO | DOCOMO_DeviceC_Case13_UMaNLOS_0dB_D2R_0dBm_96bits_1kbps_1% |  | D4T1 | DeviceC | 900 | UMa NLOS |  | 1 | 0 | 15000 | 0 | 0.9 |  | -0.9 |  | 2 | 15000 | 17 | 3 | 5 | -174 | -165.7 | -122.2726 | 12.5 | N/A | Budget-Alt2 | -109.7726 |  | 6 | 3 | 0 |  | 0 |  | 113.8726 | 753.6281 |  |  | DOCOMO_D2R_Case1_Device2b/C_96bits_1kbps_1%
DOCOMO | DOCOMO_DeviceC_Case14_UMaNLOS_0dB_D2R_0dBm_96bits_1kbps_10% |  | D4T1 | DeviceC | 900 | UMa NLOS |  | 1 | 0 | 15000 | 0 | 0.9 |  | -0.9 |  | 2 | 15000 | 17 | 3 | 5 | -174 | -165.7 | -122.2726 | 1.3 | N/A | Budget-Alt2 | -120.9726 |  | 6 | 3 | 0 |  | 0 |  | 125.0726 | 1469.1349 |  |  | DOCOMO_D2R_Case2_Device2b/C_96bits_1kbps_10%
DOCOMO | DOCOMO_DeviceC_Case15_RMaNLOS_0dB_D2R_0dBm_96bits_1kbps_1% |  | D4T1 | DeviceC | 900 | RMa NLOS |  | 1 | 0 | 15000 | 0 | 0.9 |  | -0.9 |  | 2 | 15000 | 17 | 3 | 5 | -174 | -165.7 | -122.2726 | 12.5 | N/A | Budget-Alt2 | -109.7726 |  | 8 | 3 | 0 |  | 0 |  | 111.8726 | 668.9419 |  |  | DOCOMO_D2R_Case1_Device2b/C_96bits_1kbps_1%
DOCOMO | DOCOMO_DeviceC_Case16_RMaNLOS_0dB_D2R_0dBm_96bits_1kbps_10% |  | D4T1 | DeviceC | 900 | RMa NLOS |  | 1 | 0 | 15000 | 0 | 0.9 |  | -0.9 |  | 2 | 15000 | 17 | 3 | 5 | -174 | -165.7 | -122.2726 | 1.3 | N/A | Budget-Alt2 | -120.9726 |  | 8 | 3 | 0 |  | 0 |  | 123.0726 | 1304.0462 |  |  | DOCOMO_D2R_Case2_Device2b/C_96bits_1kbps_10%
DOCOMO | DOCOMO_DeviceC_Case17_UMiNLOS_0dB_D2R_0dBm_96bits_1kbps_1% |  | D4T1 | DeviceC | 900 | UMi NLOS |  | 1 | 0 | 15000 | 0 | 0.9 |  | -0.9 |  | 2 | 15000 | 17 | 3 | 5 | -174 | -165.7 | -122.2726 | 12.5 | N/A | Budget-Alt2 | -109.7726 |  | 7.82 | 3 | 0 |  | 0 |  | 112.0526 | 676.1571 |  |  | DOCOMO_D2R_Case1_Device2b/C_96bits_1kbps_1%
DOCOMO | DOCOMO_DeviceC_Case18_UMiNLOS_0dB_D2R_0dBm_96bits_1kbps_10% |  | D4T1 | DeviceC | 900 | UMi NLOS |  | 1 | 0 | 15000 | 0 | 0.9 |  | -0.9 |  | 2 | 15000 | 17 | 3 | 5 | -174 | -165.7 | -122.2726 | 1.3 | N/A | Budget-Alt2 | -120.9726 |  | 7.82 | 3 | 0 |  | 0 |  | 123.2526 | 1318.1116 |  |  | DOCOMO_D2R_Case2_Device2b/C_96bits_1kbps_10%
DOCOMO | DOCOMO_DeviceC_Case19_UMaNLOS_20dB_D2R_0dBm_96bits_1kbps_1% |  | D4T1 | DeviceC | 900 | UMa NLOS |  | 1 | 0 | 15000 | 0 | 0.9 |  | -0.9 |  | 2 | 15000 | 17 | 3 | 5 | -174 | -165.7 | -122.2726 | 12.5 | N/A | Budget-Alt2 | -109.7726 |  | 6 | 3 | 0 |  | 20 |  | 93.8726 | 228.8075 |  |  | DOCOMO_D2R_Case1_Device2b/C_96bits_1kbps_1%
DOCOMO | DOCOMO_DeviceC_Case20_UMaNLOS_20dB_D2R_0dBm_96bits_1kbps_10% |  | D4T1 | DeviceC | 900 | UMa NLOS |  | 1 | 0 | 15000 | 0 | 0.9 |  | -0.9 |  | 2 | 15000 | 17 | 3 | 5 | -174 | -165.7 | -122.2726 | 1.3 | N/A | Budget-Alt2 | -120.9726 |  | 6 | 3 | 0 |  | 20 |  | 105.0726 | 446.0411 |  |  | DOCOMO_D2R_Case2_Device2b/C_96bits_1kbps_10%
DOCOMO | DOCOMO_DeviceC_Case21_RMaNLOS_20dB_D2R_0dBm_96bits_1kbps_1% |  | D4T1 | DeviceC | 900 | RMa NLOS |  | 1 | 0 | 15000 | 0 | 0.9 |  | -0.9 |  | 2 | 15000 | 17 | 3 | 5 | -174 | -165.7 | -122.2726 | 12.5 | N/A | Budget-Alt2 | -109.7726 |  | 8 | 3 | 0 |  | 20 |  | 91.8726 | 203.0961 |  |  | DOCOMO_D2R_Case1_Device2b/C_96bits_1kbps_1%
DOCOMO | DOCOMO_DeviceC_Case22_RMaNLOS_20dB_D2R_0dBm_96bits_1kbps_10% |  | D4T1 | DeviceC | 900 | RMa NLOS |  | 1 | 0 | 15000 | 0 | 0.9 |  | -0.9 |  | 2 | 15000 | 17 | 3 | 5 | -174 | -165.7 | -122.2726 | 1.3 | N/A | Budget-Alt2 | -120.9726 |  | 8 | 3 | 0 |  | 20 |  | 103.0726 | 395.9189 |  |  | DOCOMO_D2R_Case2_Device2b/C_96bits_1kbps_10%
DOCOMO | DOCOMO_DeviceC_Case23_UMiNLOS_20dB_D2R_0dBm_96bits_1kbps_1% |  | D4T1 | DeviceC | 900 | UMi NLOS |  | 1 | 0 | 15000 | 0 | 0.9 |  | -0.9 |  | 2 | 15000 | 17 | 3 | 5 | -174 | -165.7 | -122.2726 | 12.5 | N/A | Budget-Alt2 | -109.7726 |  | 7.82 | 3 | 0 |  | 20 |  | 92.0526 | 205.2867 |  |  | DOCOMO_D2R_Case1_Device2b/C_96bits_1kbps_1%
DOCOMO | DOCOMO_DeviceC_Case24_UMiNLOS_20dB_D2R_0dBm_96bits_1kbps_10% |  | D4T1 | DeviceC | 900 | UMi NLOS |  | 1 | 0 | 15000 | 0 | 0.9 |  | -0.9 |  | 2 | 15000 | 17 | 3 | 5 | -174 | -165.7 | -122.2726 | 1.3 | N/A | Budget-Alt2 | -120.9726 |  | 7.82 | 3 | 0 |  | 20 |  | 103.2526 | 400.1892 |  |  | DOCOMO_D2R_Case2_Device2b/C_96bits_1kbps_10%
DOCOMO | DOCOMO_DeviceC_Case25_UMaNLOS_0dB_D2R_-5dBm_96bits_1kbps_1% |  | D4T1 | DeviceC | 900 | UMa NLOS |  | 1 | 5 | 15000 | 0 | 0.9 |  | 4.1 |  | 2 | 15000 | 17 | 3 | 5 | -174 | -165.7 | -122.2726 | 12.5 | N/A | Budget-Alt2 | -109.7726 |  | 6 | 3 | 0 |  | 0 |  | 118.8726 | 1015.2635 |  |  | DOCOMO_D2R_Case1_Device2b/C_96bits_1kbps_1%
DOCOMO | DOCOMO_DeviceC_Case26_UMaNLOS_0dB_D2R_-5dBm_96bits_1kbps_10% |  | D4T1 | DeviceC | 900 | UMa NLOS |  | 1 | 5 | 15000 | 0 | 0.9 |  | 4.1 |  | 2 | 15000 | 17 | 3 | 5 | -174 | -165.7 | -122.2726 | 1.3 | N/A | Budget-Alt2 | -120.9726 |  | 6 | 3 | 0 |  | 0 |  | 130.0726 | 1979.1712 |  |  | DOCOMO_D2R_Case2_Device2b/C_96bits_1kbps_10%
DOCOMO | DOCOMO_DeviceC_Case27_RMaNLOS_0dB_D2R_-5dBm_96bits_1kbps_1% |  | D4T1 | DeviceC | 900 | RMa NLOS |  | 1 | 5 | 15000 | 0 | 0.9 |  | 4.1 |  | 2 | 15000 | 17 | 3 | 5 | -174 | -165.7 | -122.2726 | 12.5 | N/A | Budget-Alt2 | -109.7726 |  | 8 | 3 | 0 |  | 0 |  | 116.8726 | 901.177 |  |  | DOCOMO_D2R_Case1_Device2b/C_96bits_1kbps_1%
DOCOMO | DOCOMO_DeviceC_Case28_RMaNLOS_0dB_D2R_-5dBm_96bits_1kbps_10% |  | D4T1 | DeviceC | 900 | RMa NLOS |  | 1 | 5 | 15000 | 0 | 0.9 |  | 4.1 |  | 2 | 15000 | 17 | 3 | 5 | -174 | -165.7 | -122.2726 | 1.3 | N/A | Budget-Alt2 | -120.9726 |  | 8 | 3 | 0 |  | 0 |  | 128.0726 | 1756.7691 |  |  | DOCOMO_D2R_Case2_Device2b/C_96bits_1kbps_10%
DOCOMO | DOCOMO_DeviceC_Case29_UMiNLOS_0dB_D2R_-5dBm_96bits_1kbps_1% |  | D4T1 | DeviceC | 900 | UMi NLOS |  | 1 | 5 | 15000 | 0 | 0.9 |  | 4.1 |  | 2 | 15000 | 17 | 3 | 5 | -174 | -165.7 | -122.2726 | 12.5 | N/A | Budget-Alt2 | -109.7726 |  | 7.82 | 3 | 0 |  | 0 |  | 117.0526 | 910.897 |  |  | DOCOMO_D2R_Case1_Device2b/C_96bits_1kbps_1%
DOCOMO | DOCOMO_DeviceC_Case30_UMiNLOS_0dB_D2R_-5dBm_96bits_1kbps_10% |  | D4T1 | DeviceC | 900 | UMi NLOS |  | 1 | 5 | 15000 | 0 | 0.9 |  | 4.1 |  | 2 | 15000 | 17 | 3 | 5 | -174 | -165.7 | -122.2726 | 1.3 | N/A | Budget-Alt2 | -120.9726 |  | 7.82 | 3 | 0 |  | 0 |  | 128.2526 | 1775.7175 |  |  | DOCOMO_D2R_Case2_Device2b/C_96bits_1kbps_10%
DOCOMO | DOCOMO_DeviceC_Case31_UMaNLOS_20dB_D2R_-5dBm_96bits_1kbps_1% |  | D4T1 | DeviceC | 900 | UMa NLOS |  | 1 | 5 | 15000 | 0 | 0.9 |  | 4.1 |  | 2 | 15000 | 17 | 3 | 5 | -174 | -165.7 | -122.2726 | 12.5 | N/A | Budget-Alt2 | -109.7726 |  | 6 | 3 | 0 |  | 20 |  | 98.8726 | 308.2421 |  |  | DOCOMO_D2R_Case1_Device2b/C_96bits_1kbps_1%
DOCOMO | DOCOMO_DeviceC_Case32_UMaNLOS_20dB_D2R_-5dBm_96bits_1kbps_10% |  | D4T1 | DeviceC | 900 | UMa NLOS |  | 1 | 5 | 15000 | 0 | 0.9 |  | 4.1 |  | 2 | 15000 | 17 | 3 | 5 | -174 | -165.7 | -122.2726 | 1.3 | N/A | Budget-Alt2 | -120.9726 |  | 6 | 3 | 0 |  | 20 |  | 110.0726 | 600.8922 |  |  | DOCOMO_D2R_Case2_Device2b/C_96bits_1kbps_10%
DOCOMO | DOCOMO_DeviceC_Case33_RMaNLOS_20dB_D2R_-5dBm_96bits_1kbps_1% |  | D4T1 | DeviceC | 900 | RMa NLOS |  | 1 | 5 | 15000 | 0 | 0.9 |  | 4.1 |  | 2 | 15000 | 17 | 3 | 5 | -174 | -165.7 | -122.2726 | 12.5 | N/A | Budget-Alt2 | -109.7726 |  | 8 | 3 | 0 |  | 20 |  | 96.8726 | 273.6046 |  |  | DOCOMO_D2R_Case1_Device2b/C_96bits_1kbps_1%
DOCOMO | DOCOMO_DeviceC_Case34_RMaNLOS_20dB_D2R_-5dBm_96bits_1kbps_10% |  | D4T1 | DeviceC | 900 | RMa NLOS |  | 1 | 5 | 15000 | 0 | 0.9 |  | 4.1 |  | 2 | 15000 | 17 | 3 | 5 | -174 | -165.7 | -122.2726 | 1.3 | N/A | Budget-Alt2 | -120.9726 |  | 8 | 3 | 0 |  | 20 |  | 108.0726 | 533.3692 |  |  | DOCOMO_D2R_Case2_Device2b/C_96bits_1kbps_10%
DOCOMO | DOCOMO_DeviceC_Case35_UMiNLOS_20dB_D2R_-5dBm_96bits_1kbps_1% |  | D4T1 | DeviceC | 900 | UMi NLOS |  | 1 | 5 | 15000 | 0 | 0.9 |  | 4.1 |  | 2 | 15000 | 17 | 3 | 5 | -174 | -165.7 | -122.2726 | 12.5 | N/A | Budget-Alt2 | -109.7726 |  | 7.82 | 3 | 0 |  | 20 |  | 97.0526 | 276.5556 |  |  | DOCOMO_D2R_Case1_Device2b/C_96bits_1kbps_1%
DOCOMO | DOCOMO_DeviceC_Case36_UMiNLOS_20dB_D2R_-5dBm_96bits_1kbps_10% |  | D4T1 | DeviceC | 900 | UMi NLOS |  | 1 | 5 | 15000 | 0 | 0.9 |  | 4.1 |  | 2 | 15000 | 17 | 3 | 5 | -174 | -165.7 | -122.2726 | 1.3 | N/A | Budget-Alt2 | -120.9726 |  | 7.82 | 3 | 0 |  | 20 |  | 108.2526 | 539.1221 |  |  | DOCOMO_D2R_Case2_Device2b/C_96bits_1kbps_10%
DOCOMO | DOCOMO_Device2b_Case37_UMaNLOS_0dB_D2R_-20dBm_96bits_1kbps_1% |  | D4T1 | Device2b | 900 | UMa NLOS |  | 1 | -20 | 15000 | 0 | 0.9 |  | -20.9 |  | 2 | 15000 | 17 | 3 | 5 | -174 | -165.7 | -122.2726 | 12.5 | N/A | Budget-Alt2 | -109.7726 |  | 6 | 3 | 0 |  | 0 |  | 93.8726 | 228.8075 |  |  | DOCOMO_D2R_Case1_Device2b/C_96bits_1kbps_1%
DOCOMO | DOCOMO_Device2b_Case38_UMaNLOS_0dB_D2R_-20dBm_96bits_1kbps_10% |  | D4T1 | Device2b | 900 | UMa NLOS |  | 1 | -20 | 15000 | 0 | 0.9 |  | -20.9 |  | 2 | 15000 | 17 | 3 | 5 | -174 | -165.7 | -122.2726 | 1.3 | N/A | Budget-Alt2 | -120.9726 |  | 6 | 3 | 0 |  | 0 |  | 105.0726 | 446.0411 |  |  | DOCOMO_D2R_Case2_Device2b/C_96bits_1kbps_10%
DOCOMO | DOCOMO_Device2b_Case39_RMaNLOS_0dB_D2R_-20dBm_96bits_1kbps_1% |  | D4T1 | Device2b | 900 | RMa NLOS |  | 1 | -20 | 15000 | 0 | 0.9 |  | -20.9 |  | 2 | 15000 | 17 | 3 | 5 | -174 | -165.7 | -122.2726 | 12.5 | N/A | Budget-Alt2 | -109.7726 |  | 8 | 3 | 0 |  | 0 |  | 91.8726 | 203.0961 |  |  | DOCOMO_D2R_Case1_Device2b/C_96bits_1kbps_1%
DOCOMO | DOCOMO_Device2b_Case40_RMaNLOS_0dB_D2R_-20dBm_96bits_1kbps_10% |  | D4T1 | Device2b | 900 | RMa NLOS |  | 1 | -20 | 15000 | 0 | 0.9 |  | -20.9 |  | 2 | 15000 | 17 | 3 | 5 | -174 | -165.7 | -122.2726 | 1.3 | N/A | Budget-Alt2 | -120.9726 |  | 8 | 3 | 0 |  | 0 |  | 103.0726 | 395.9189 |  |  | DOCOMO_D2R_Case2_Device2b/C_96bits_1kbps_10%
DOCOMO | DOCOMO_Device2b_Case41_UMiNLOS_0dB_D2R_-20dBm_96bits_1kbps_1% |  | D4T1 | Device2b | 900 | UMi NLOS |  | 1 | -20 | 15000 | 0 | 0.9 |  | -20.9 |  | 2 | 15000 | 17 | 3 | 5 | -174 | -165.7 | -122.2726 | 12.5 | N/A | Budget-Alt2 | -109.7726 |  | 7.82 | 3 | 0 |  | 0 |  | 92.0526 | 205.2867 |  |  | DOCOMO_D2R_Case1_Device2b/C_96bits_1kbps_1%
DOCOMO | DOCOMO_Device2b_Case42_UMiNLOS_0dB_D2R_-20dBm_96bits_1kbps_10% |  | D4T1 | Device2b | 900 | UMi NLOS |  | 1 | -20 | 15000 | 0 | 0.9 |  | -20.9 |  | 2 | 15000 | 17 | 3 | 5 | -174 | -165.7 | -122.2726 | 1.3 | N/A | Budget-Alt2 | -120.9726 |  | 7.82 | 3 | 0 |  | 0 |  | 103.2526 | 400.1892 |  |  | DOCOMO_D2R_Case2_Device2b/C_96bits_1kbps_10%
DOCOMO | DOCOMO_Device2b_Case43_UMaNLOS_20dB_D2R_-20dBm_96bits_1kbps_1% |  | D4T1 | Device2b | 900 | UMa NLOS |  | 1 | -20 | 15000 | 0 | 0.9 |  | -20.9 |  | 2 | 15000 | 17 | 3 | 5 | -174 | -165.7 | -122.2726 | 12.5 | N/A | Budget-Alt2 | -109.7726 |  | 6 | 3 | 0 |  | 20 |  | 73.8726 | 69.4678 |  |  | DOCOMO_D2R_Case1_Device2b/C_96bits_1kbps_1%
DOCOMO | DOCOMO_Device2b_Case44_UMaNLOS_20dB_D2R_-20dBm_96bits_1kbps_10% |  | D4T1 | Device2b | 900 | UMa NLOS |  | 1 | -20 | 15000 | 0 | 0.9 |  | -20.9 |  | 2 | 15000 | 17 | 3 | 5 | -174 | -165.7 | -122.2726 | 1.3 | N/A | Budget-Alt2 | -120.9726 |  | 6 | 3 | 0 |  | 20 |  | 85.0726 | 135.4217 |  |  | DOCOMO_D2R_Case2_Device2b/C_96bits_1kbps_10%
DOCOMO | DOCOMO_Device2b_Case45_RMaNLOS_20dB_D2R_-20dBm_96bits_1kbps_1% |  | D4T1 | Device2b | 900 | RMa NLOS |  | 1 | -20 | 15000 | 0 | 0.9 |  | -20.9 |  | 2 | 15000 | 17 | 3 | 5 | -174 | -165.7 | -122.2726 | 12.5 | N/A | Budget-Alt2 | -109.7726 |  | 8 | 3 | 0 |  | 20 |  | 71.8726 | 61.6616 |  |  | DOCOMO_D2R_Case1_Device2b/C_96bits_1kbps_1%
DOCOMO | DOCOMO_Device2b_Case46_RMaNLOS_20dB_D2R_-20dBm_96bits_1kbps_10% |  | D4T1 | Device2b | 900 | RMa NLOS |  | 1 | -20 | 15000 | 0 | 0.9 |  | -20.9 |  | 2 | 15000 | 17 | 3 | 5 | -174 | -165.7 | -122.2726 | 1.3 | N/A | Budget-Alt2 | -120.9726 |  | 8 | 3 | 0 |  | 20 |  | 83.0726 | 120.2041 |  |  | DOCOMO_D2R_Case2_Device2b/C_96bits_1kbps_10%
DOCOMO | DOCOMO_Device2b_Case47_UMiNLOS_20dB_D2R_-20dBm_96bits_1kbps_1% |  | D4T1 | Device2b | 900 | UMi NLOS |  | 1 | -20 | 15000 | 0 | 0.9 |  | -20.9 |  | 2 | 15000 | 17 | 3 | 5 | -174 | -165.7 | -122.2726 | 12.5 | N/A | Budget-Alt2 | -109.7726 |  | 7.82 | 3 | 0 |  | 20 |  | 72.0526 | 62.3267 |  |  | DOCOMO_D2R_Case1_Device2b/C_96bits_1kbps_1%
DOCOMO | DOCOMO_Device2b_Case48_UMiNLOS_20dB_D2R_-20dBm_96bits_1kbps_10% |  | D4T1 | Device2b | 900 | UMi NLOS |  | 1 | -20 | 15000 | 0 | 0.9 |  | -20.9 |  | 2 | 15000 | 17 | 3 | 5 | -174 | -165.7 | -122.2726 | 1.3 | N/A | Budget-Alt2 | -120.9726 |  | 7.82 | 3 | 0 |  | 20 |  | 83.2526 | 121.5007 |  |  | DOCOMO_D2R_Case2_Device2b/C_96bits_1kbps_10%
DOCOMO | DOCOMO_Device2b_Case49_UMaNLOS_0dB_D2R_-10dBm_96bits_1kbps_1% |  | D4T1 | Device2b | 900 | UMa NLOS |  | 1 | -10 | 15000 | 0 | 0.9 |  | -10.9 |  | 2 | 15000 | 17 | 3 | 5 | -174 | -165.7 | -122.2726 | 12.5 | N/A | Budget-Alt2 | -109.7726 |  | 6 | 3 | 0 |  | 0 |  | 103.8726 | 415.2539 |  |  | DOCOMO_D2R_Case1_Device2b/C_96bits_1kbps_1%
DOCOMO | DOCOMO_Device2b_Case50_UMaNLOS_0dB_D2R_-10dBm_96bits_1kbps_10% |  | D4T1 | Device2b | 900 | UMa NLOS |  | 1 | -10 | 15000 | 0 | 0.9 |  | -10.9 |  | 2 | 15000 | 17 | 3 | 5 | -174 | -165.7 | -122.2726 | 1.3 | N/A | Budget-Alt2 | -120.9726 |  | 6 | 3 | 0 |  | 0 |  | 115.0726 | 809.5027 |  |  | DOCOMO_D2R_Case2_Device2b/C_96bits_1kbps_10%
DOCOMO | DOCOMO_Device2b_Case51_RMaNLOS_0dB_D2R_-10dBm_96bits_1kbps_1% |  | D4T1 | Device2b | 900 | RMa NLOS |  | 1 | -10 | 15000 | 0 | 0.9 |  | -10.9 |  | 2 | 15000 | 17 | 3 | 5 | -174 | -165.7 | -122.2726 | 12.5 | N/A | Budget-Alt2 | -109.7726 |  | 8 | 3 | 0 |  | 0 |  | 101.8726 | 368.5912 |  |  | DOCOMO_D2R_Case1_Device2b/C_96bits_1kbps_1%
DOCOMO | DOCOMO_Device2b_Case52_RMaNLOS_0dB_D2R_-10dBm_96bits_1kbps_10% |  | D4T1 | Device2b | 900 | RMa NLOS |  | 1 | -10 | 15000 | 0 | 0.9 |  | -10.9 |  | 2 | 15000 | 17 | 3 | 5 | -174 | -165.7 | -122.2726 | 1.3 | N/A | Budget-Alt2 | -120.9726 |  | 8 | 3 | 0 |  | 0 |  | 113.0726 | 718.5378 |  |  | DOCOMO_D2R_Case2_Device2b/C_96bits_1kbps_10%
DOCOMO | DOCOMO_Device2b_Case53_UMiNLOS_0dB_D2R_-10dBm_96bits_1kbps_1% |  | D4T1 | Device2b | 900 | UMi NLOS |  | 1 | -10 | 15000 | 0 | 0.9 |  | -10.9 |  | 2 | 15000 | 17 | 3 | 5 | -174 | -165.7 | -122.2726 | 12.5 | N/A | Budget-Alt2 | -109.7726 |  | 7.82 | 3 | 0 |  | 0 |  | 102.0526 | 372.5668 |  |  | DOCOMO_D2R_Case1_Device2b/C_96bits_1kbps_1%
DOCOMO | DOCOMO_Device2b_Case54_UMiNLOS_0dB_D2R_-10dBm_96bits_1kbps_10% |  | D4T1 | Device2b | 900 | UMi NLOS |  | 1 | -10 | 15000 | 0 | 0.9 |  | -10.9 |  | 2 | 15000 | 17 | 3 | 5 | -174 | -165.7 | -122.2726 | 1.3 | N/A | Budget-Alt2 | -120.9726 |  | 7.82 | 3 | 0 |  | 0 |  | 113.2526 | 726.2879 |  |  | DOCOMO_D2R_Case2_Device2b/C_96bits_1kbps_10%
DOCOMO | DOCOMO_Device2b_Case55_UMaNLOS_20dB_D2R_-10dBm_96bits_1kbps_1% |  | D4T1 | Device2b | 900 | UMa NLOS |  | 1 | -10 | 15000 | 0 | 0.9 |  | -10.9 |  | 2 | 15000 | 17 | 3 | 5 | -174 | -165.7 | -122.2726 | 12.5 | N/A | Budget-Alt2 | -109.7726 |  | 6 | 3 | 0 |  | 20 |  | 83.8726 | 126.0744 |  |  | DOCOMO_D2R_Case1_Device2b/C_96bits_1kbps_1%
DOCOMO | DOCOMO_Device2b_Case56_UMaNLOS_20dB_D2R_-10dBm_96bits_1kbps_10% |  | D4T1 | Device2b | 900 | UMa NLOS |  | 1 | -10 | 15000 | 0 | 0.9 |  | -10.9 |  | 2 | 15000 | 17 | 3 | 5 | -174 | -165.7 | -122.2726 | 1.3 | N/A | Budget-Alt2 | -120.9726 |  | 6 | 3 | 0 |  | 20 |  | 95.0726 | 245.7715 |  |  | DOCOMO_D2R_Case2_Device2b/C_96bits_1kbps_10%
DOCOMO | DOCOMO_Device2b_Case57_RMaNLOS_20dB_D2R_-10dBm_96bits_1kbps_1% |  | D4T1 | Device2b | 900 | RMa NLOS |  | 1 | -10 | 15000 | 0 | 0.9 |  | -10.9 |  | 2 | 15000 | 17 | 3 | 5 | -174 | -165.7 | -122.2726 | 12.5 | N/A | Budget-Alt2 | -109.7726 |  | 8 | 3 | 0 |  | 20 |  | 81.8726 | 111.9073 |  |  | DOCOMO_D2R_Case1_Device2b/C_96bits_1kbps_1%
DOCOMO | DOCOMO_Device2b_Case58_RMaNLOS_20dB_D2R_-10dBm_96bits_1kbps_10% |  | D4T1 | Device2b | 900 | RMa NLOS |  | 1 | -10 | 15000 | 0 | 0.9 |  | -10.9 |  | 2 | 15000 | 17 | 3 | 5 | -174 | -165.7 | -122.2726 | 1.3 | N/A | Budget-Alt2 | -120.9726 |  | 8 | 3 | 0 |  | 20 |  | 93.0726 | 218.1538 |  |  | DOCOMO_D2R_Case2_Device2b/C_96bits_1kbps_10%
DOCOMO | DOCOMO_Device2b_Case59_UMiNLOS_20dB_D2R_-10dBm_96bits_1kbps_1% |  | D4T1 | Device2b | 900 | UMi NLOS |  | 1 | -10 | 15000 | 0 | 0.9 |  | -10.9 |  | 2 | 15000 | 17 | 3 | 5 | -174 | -165.7 | -122.2726 | 12.5 | N/A | Budget-Alt2 | -109.7726 |  | 7.82 | 3 | 0 |  | 20 |  | 82.0526 | 113.1143 |  |  | DOCOMO_D2R_Case1_Device2b/C_96bits_1kbps_1%
DOCOMO | DOCOMO_Device2b_Case60_UMiNLOS_20dB_D2R_-10dBm_96bits_1kbps_10% |  | D4T1 | Device2b | 900 | UMi NLOS |  | 1 | -10 | 15000 | 0 | 0.9 |  | -10.9 |  | 2 | 15000 | 17 | 3 | 5 | -174 | -165.7 | -122.2726 | 1.3 | N/A | Budget-Alt2 | -120.9726 |  | 7.82 | 3 | 0 |  | 20 |  | 93.2526 | 220.5068 |  |  | DOCOMO_D2R_Case2_Device2b/C_96bits_1kbps_10%

## LLS-R2D
| No. and Items | [0] | [0a] | [0b] | [0c] | [0d] | [0e] | [0f] | [0g] | [0h1] | [0h2] | [0m] |  | [0n] | [0p] | [0q] |  |  | [0r] | [1] | [1a] | [1b] | [1c] | [1d] | [1e] | [1f] | [1g] | [1h] | [1j] | [1k] | [3] | [3a] | [3b]
Source | Case description [Naming template: Company_R2D_Casenumber_Device_Messagesize_Referencedatarate_BLER] Editor's note: In case reference data rate "5-7kbps" or "48-60kbps", please indicate as "5~7kbps" or "48~60kbps" in the name (use tilde between 2 values), to avoid potential format automatically change issue. | R2D/D2R common parameters Editor's note: no need to fill in this collumn | Carrier freqeuency (MHz) Editor's note: 900 or 2000 | SCS (kHz) Editor's note: 15 | Block structure Editor's note: e.g. preamble Xbits, {PRDCH Ybits, midamble Zbits}*N, PRDCH Rbits, midamble Pbits | Channel model Editor's note: TDL-C | Delay spread (ns) Editor's note: 300 | Device velocity (km/h) Editor's note: 3, or report 10 | Number of Tx/Rx chains for Ambient IoT device Editor's note: 1 | BS-Number of antenna elements Editor's note: 2 or 4 | BS-Number of TXRUs Editor's note: 2 or 4 same value as [0h1] | Reference data rate (kbps) Editor's note: please fill in a value from {0.1, 1, 5~7, 48~60, other} for convenience | Editor's note: exact data rate (kbps) please fill in a value from calculation | Message size (bits) Editor's note: 20, 96, 400 | BLER target (%) Editor's note: 1, 10 | Sampling frequency (MHz) | Editor's note: SFO (ppm) | Editor's note: CFO (ppm) | Device2b/C Editor's note: {Device, ZIF/IF-ED} | R2D specific parameters Editor's note: no need to fill in this collumn | Transmission bandwidth (kHz) Editor's note: 180, or report multiples of 180 | ED bandwidth (kHz) | BB LBF Editor's note: [X]-order Butterworth/RC filter X={3, 5} | Waveform Editor's note: OOK waveform generated by OFDM modulator | Modulation Editor's note: OOK-4, M chips per OFDM symbol | Line code Editor's note: Manchester | FEC Editor's note: e.g. {code rate, CC} or {no FEC} | ADC bit width Editor's note: 4-bit | Detection/decoding method for Line code Editor's note: report e.g. edge detection, non-edge detection | Repetition Editor's note: repetition number | Other assumptions Editor's note: no need to fill in this collumn | Other assumptions | Required SINR/SNR/CINR/CNR according to BLER target Editor's note: CINR/CNR (dB) for R2D
Example | Company_R2D_Case1_DeviceC_20bits_1kbps_10% |  |  |  | preamble 7bits, {PRDCH 48bits, midabmle 7bits}*2, PRDCH 30bits, midamble 7bits | [6 empty] | 1 | 0.83 | 20 | 10 |  |  |  | Device C, ZIF |  | 180 |  | 3 |  | M=2 |  | 1/3, CC
Example | Company_R2D_Case23_Device2b_20bits_1kbps_10% |  |  |  | preamble 7bits, {PRDCH 48bits, midabmle 7bits}*2, PRDCH 30bits, midamble 7bits | [6 empty] | 1 | 0.83 | 20 | 10 |  |  |  | Device 2b, ZIF |  | 180 |  | 3 |  | M=2 |  | 1/3, CC
DOCOMO | DOCOMO_R2D_Case1_Device2b_96bits_7kbps_1% |  | 900 | 15 | PRDCH 96bits | TDL-C | 300 | 3 | 1 | 2 | 2 | 5~7 | 7 | 96 | 1 | 1.92 | 1000 | 100 | Devoce2b, ZIF |  | 180 | 180 | 3 | OOK-4 | M=1 | Manchester | no FEC | 4-bit | non-edge detection | 1 |  |  | 39.4
DOCOMO | DOCOMO_R2D_Case2_Device2b_96bits_7kbps_10% |  | 900 | 15 | PRDCH 96bits | TDL-C | 300 | 3 | 1 | 2 | 2 | 5~7 | 7 | 96 | 10 | 1.92 | 1000 | 100 | Devoce2b, ZIF |  | 180 | 180 | 3 | OOK-4 | M=1 | Manchester | no FEC | 4-bit | non-edge detection | 1 |  |  | 25.8
DOCOMO | DOCOMO_R2D_Case3_DeviceC_96bits_7kbps_1% |  | 900 | 15 | PRDCH 96bits | TDL-C | 300 | 3 | 1 | 2 | 2 | 5~7 | 7 | 96 | 1 | 1.92 | 10 | 10 | DevoceC, ZIF |  | 180 | 180 | 3 | OOK-4 | M=1 | Manchester | no FEC | 4-bit | non-edge detection | 1 |  |  | 29.4
DOCOMO | DOCOMO_R2D_Case4_DeviceC_96bits_7kbps_10% |  | 900 | 15 | PRDCH 96bits | TDL-C | 300 | 3 | 1 | 2 | 2 | 5~7 | 7 | 96 | 10 | 1.92 | 10 | 10 | DevoceC, ZIF |  | 180 | 180 | 3 | OOK-4 | M=1 | Manchester | no FEC | 4-bit | non-edge detection | 1 |  |  | 16.8

## LLS-D2R
| No. and Items | [0] | [0a] | [0b] | [0c] | [0d] | [0e] | [0f] | [0g] | [0h1] | [0h2] | [0m] |  | [0n] | [0p] | [0q] |  |  | [0r] | [2] | [2a1] |  | [2a2] | [2a3] | [2d] | [2e] | [2g] | [2h] | [2j] | [2k] | [3] | [3a] | [3b]
Source | Case description [Naming template: Company_D2R_Casenumber_Device_Messagesize_Referencedatarate_BLER] Editor's note: In case reference data rate "5-7kbps" or "48-60kbps", please indicate as "5~7kbps" or "48~60kbps" in the name (use tilde between 2 values), to avoid potential format automatically change issue. | R2D/D2R common parameters Editor's note: no need to fill in this collumn | Carrier freqeuency (MHz) Editor's note: 900 or 2000 | SCS (kHz) Editor's note: 15 | Block structure Editor's note: e.g. preamble Xbits, {PRDCH Ybits, midamble Zbits}*N, PRDCH Rbits, midamble Pbits | Channel model Editor's note: TDL-C | Delay spread (ns) Editor's note: 300 | Device velocity (km/h) Editor's note: 3, or report 10 | Number of Tx/Rx chains for Ambient IoT device Editor's note: 1 | BS-Number of antenna elements Editor's note: 2 or 4 | BS-Number of TXRUs Editor's note: 2 or 4 same value as [0h1] | Reference data rate (kbps) Editor's note: please fill in a value from {0.1, 1, 5~7, 48~60, other} for convenience | Editor's note: exact data rate (kbps) please fill in a value from calculation | Message size (bits) Editor's note: 20, 96, 400 | BLER target (%) Editor's note: 1, 10 | Sampling frequency (MHz) | Editor's note: SFO (ppm) | Editor's note: CFO (ppm) | Device2b/C Editor's note: {Device, ZIF/IF-ED} | D2R specific parameters Editor's note: no need to fill in this collumn | Transmission bandwidth (kHz) Editor's note: 15, or report other values | Editor's note: report which of 2SB or 1SB modulation is assumed for D2R transmission bandwidth | Chip rate (kchip/s) | Receiver bandwidth (kHz) | Modulation Editor's note: e.g. OOK, BPSK | Line code Editor's note: e.g. Manchester, no line coding | FEC Editor's note: e.g. {code rate, CC} or {no FEC} | ADC bit width Editor note: e.g. 11-bit | D2R receiver Editor's note: e.g. coherent receiver, non-coherent receiver | Repetition Editor's note: repetition number based on update of Rel-19 if any | Other assumptions Editor's note: no need to fill in this collumn | Other assumptions | Required SINR/SNR/CINR/CNR according to BLER target Editor's note: SINR/SNR (dB) for D2R
Example | Company_D2R_Case1_DeviceC_20bits_1kbps_10% |  |  |  | preamble 7bits, {PDRCH 48bits, midabmle 7bits}*2, PDRCH 30bits, midamble 7bits | [6 empty] | 1 | 0.83 | 20 | 10 |  |  |  | Device C, ZIF |  | 15 | 2SB |  |  |  |  | 1/3, CC
Example | Company_D2R_Case23_Device2b_20bits_1kbps_10% |  |  |  | preamble 7bits, {PDRCH 48bits, midabmle 7bits}*2, PDRCH 30bits, midamble 7bits | [6 empty] | 1 | 0.83 | 20 | 10 |  |  |  | Device 2b, ZIF |  | 15 | 2SB |  |  |  |  | 1/3, CC
DOCOMO | DOCOMO_D2R_Case1_Device2b/C_96bits_1kbps_1% |  | 900 | 15 | preamble 31bits, {PDRCH96bits, midamble 31bits}*2 | TDL-C | 300 | 3 | 1 | 2 | 2 | 1 | 1.17 | 96 | 1 | 1.92 | 0 | 0 | Device2b/C, ZIF |  | 15 | 2SB | 7.5 | 15 | BPSK | Manchester | 1/3, CC | 11 | coherent | 2 |  |  | 12.5
DOCOMO | DOCOMO_D2R_Case2_Device2b/C_96bits_1kbps_10% |  | 900 | 15 | preamble 31bits, {PDRCH96bits, midamble 31bits}*2 | TDL-C | 300 | 3 | 1 | 2 | 2 | 1 | 1.17 | 96 | 10 | 1.92 | 0 | 0 | Device2b/C, ZIF |  | 15 | 2SB | 7.5 | 15 | BPSK | Manchester | 1/3, CC | 11 | coherent | 2 |  |  | 1.3