## Template
Change record
Template | Template is for 2 NR cells, intra-frequency, subtests 1, 2, 3.
|  | Test case | 38.133 | 38.533 | Company
Test cases | The following RRM Test cases in 38.533 are based on this template: | 14.6.2.1 | v17.18.1 | v18.7.0 | Rohde&Schwarz

## 14.6.2.1-1
a) Original specified key parameters |  | Signalled | AWGN |  |  | Cell#1 |  |  | Cell#2 | [9 empty] | Comment
| Units |  | Test 1 | Test 2 | Test 3 | Test 1 | Test 2 | Test 3 | Test 1 | Test 2 | Test 3
Band group | [18 empty] | From TS 38.133 Table 3.5.2A-1 | bar: AWGN Test 1; Cell#1 Test 1; Cell#2 Test 1
Subcarrier spacing | kHz |  | 15 | 15 | 15 | 15 | 15 | 15 | 15 | 15 | 15 | [7 empty] | From TS 38.133 Table A.14.6.2.1.2-1
RB bandwidth | kHz |  | 180 | 180 | 180 | 180 | 180 | 180 | 180 | 180 | 180 | [7 empty] | From TS 38.211 Section 4.4.4.1
Channel bandwidth | MHz |  | 10 | 10 | 10 | 10 | 10 | 10 | 10 | 10 | 10 | [7 empty] | From TS 38.133 Table Table A.14.6.2.1.2-2
RBs in Channel Bandwidth |  |  | 52 | 52 | 52 | 52 | 52 | 52 | 52 | 52 | 52 | [7 empty] | From TS 38.133 Table Table A.14.6.2.1.2-2
Absolute power, Noc | dBm/15kHz |  | AWGN Test 1: -85; AWGN Test 2: -101; AWGN Test 3: -114 | [7 empty] | From TS 38.133 Table Table A.14.6.2.1.2-2
Es/Noc | dB |  |  |  |  | 3 | -2.9 | -4 | 3 | -2.9 | -4 | [7 empty] | From TS 38.133 Table Table A.14.6.2.1.2-2
Ref: TS 38.133 v17.18.1 clause A.14.6.2.1
b) Derived parameters |  |  | AWGN Test 1: AWGN; Cell#1 Test 1: Cell#1; Cell#2 Test 1: Cell#2
|  |  | Test 1 | Test 2 | Test 3 | Test 1 | Test 2 | Test 3 | Test 1 | Test 2 | Test 3
Absolute power, linear | pW/SCS |  | 3.1623 | 0.079433 | 0.0039811 | 6.3096 | 0.040738 | 0.0015849 | 6.3096 | 0.040738 | 0.0015849 | [7 empty] | For calculating sensitivity factors
SSB Es/Iot, nominal | dB |  | - | - | - | -1.7643 | -4.698 | -5.4554 | -1.7643 | -4.698 | -5.4554 | [7 empty] | For SSB Es/Iot range check
SSB_RP, nominal | dBm/SCS |  | - | - | - | -82 | -103.9 | -118 | -82 | -103.9 | -118 | [7 empty] | For SSB_RP level range check
SS-RSRQ, nominal | dB |  | - | - | - | -14.7733 | -16.7576 | -17.3354 | -14.7733 | -16.7576 | -17.3354
Io, nominal | dBm/CH BW |  | -50.0667 | -69.9824 | -83.5046 | - | - | - | - | - | - | [7 empty] | For Io level range check
c) Uncertainties |  |  | AWGN Test 1: AWGN; Cell#1 Test 1: Cell#1; Cell#2 Test 1: Cell#2 | UE under test | [6 empty] | Comment
|  |  | Test 1 | Test 2 | Test 3 | Test 1 | Test 2 | Test 3 | Test 1 | Test 2 | Test 3 | Test 1 | Test 2 | Test 3
Average Noc absolute level uncertainty | +/-dB |  | AWGN Test 1: 1.5; AWGN Test 2: 1.5; AWGN Test 3: 1.5
Noc level uncertainty over PRBs #RBJ-J+19 | +/-dB |  | AWGN Test 1: 1.5; AWGN Test 2: 1.5; AWGN Test 3: 1.5
Average Es/Noc uncertainty | +/-dB |  | Cell#1 Test 1: 0.3; Cell#1 Test 2: 0.3; Cell#1 Test 3: 0.3; Cell#2 Test 1: 0.3; Cell#2 Test 2: 0.3; Cell#2 Test 3: 0.3
Es/Noc uncertainty over PRBs #RBJ-J+19 | +/-dB |  | Cell#1 Test 1: 0.3; Cell#1 Test 2: 0.3; Cell#1 Test 3: 0.3; Cell#2 Test 1: 0.3; Cell#2 Test 2: 0.3; Cell#2 Test 3: 0.3
UE SS-RSRQ reporting accuracy | +/-dB |  | UE under test Test 1: 2.5; UE under test Test 2: 3.5; UE under test Test 3: 3.5 |  |  |  |  | From TS 38.133 Table 10.1.7C.1.1-1, selected according to SSB Es/Iot
d) Controlled parameters critical to verdict |  |  | AWGN Test 1: AWGN; Cell#1 Test 1: Cell#1; Cell#2 Test 1: Cell#2; UE under test Test 1: UE under test | Uncertainty |  |  |  | Comment
|  |  | Test 1 | Test 2 | Test 3 | Test 1 | Test 2 | Test 3 | Test 1 | Test 2 | Test 3 | Test 1 | Test 2 | Test 3 | Test 1 | Test 2 | Test 3
Cell 1 SSB Es/Iot sensitivity factor | dB/dB |  | 0 | 0 | 0 | 1 | 1 | 1 | 0.66614 | 0.339 | 0.28475 | [7 empty] | Calculated from linear powers
Cell 1 SSB Es/Iot effect | dB |  | 0 | 0 | 0 | 0.3 | 0.3 | 0.3 | 0.19984 | 0.1017 | 0.085424 |  |  |  | 0.36047 | 0.31677 | 0.31193 |  | SSB Es/Iot to be within range
Cell 2 SSB Es/Iot sensitivity factor | dB/dB |  | 0 | 0 | 0 | 0.66614 | 0.339 | 0.28475 | 1 | 1 | 1 | [7 empty] | Calculated from linear powers
Cell 2 SSB Es/Iot effect | dB |  | 0 | 0 | 0 | 0.19984 | 0.1017 | 0.085424 | 0.3 | 0.3 | 0.3 |  |  |  | 0.36047 | 0.31677 | 0.31193 |  | SSB Es/Iot to be within range
Cell 1 SSB_RP sensitivity factor | dB/dB |  | 1 | 1 | 1 | 1 | 1 | 1 | 0 | 0 | 0 | [7 empty] | By inspection
Cell 1 SSB_RP effect | dB |  | 1.5 | 1.5 | 1.5 | 0.3 | 0.3 | 0.3 | 0 | 0 | 0 |  |  |  | 1.5297 | 1.5297 | 1.5297 |  | SSB_RP power to be within range
Cell 2 SSB_RP sensitivity factor | dB/dB |  | 1 | 1 | 1 | 0 | 0 | 0 | 1 | 1 | 1 | [7 empty] | By inspection
Cell 2 SSB_RP effect | dB |  | 1.5 | 1.5 | 1.5 | 0 | 0 | 0 | 0.3 | 0.3 | 0.3 |  |  |  | 1.5297 | 1.5297 | 1.5297 |  | SSB_RP power to be within range
Io sensitivity factor | dB/dB |  | 1 | 1 | 1 | 0.39981 | 0.25317 | 0.22164 | 0.39981 | 0.25317 | 0.22164 | [7 empty] | Calculated from linear powers
Io effect | dB |  | 1.5 | 1.5 | 1.5 | 0.11994 | 0.075952 | 0.066491 | 0.11994 | 0.075952 | 0.066491 |  |  |  | 1.5096 | 1.5038 | 1.5029 |  | Io power to be within range
Cell 2 SS-RSRQ sensitivity factor | dB/dB |  | 0 | 0 | 0 | 0.39981 | 0.25317 | 0.22164 | 0.60019 | 0.74683 | 0.77836 | [7 empty] | Calculated from linear powers
Cell 2 SS-RSRQ effect | dB |  | 0 | 0 | 0 | 0.11994 | 0.075952 | 0.066491 | 0.18006 | 0.22405 | 0.23351 |  |  |  | 0.21635 | 0.23657 | 0.24279 |  | SS-RSRQ to be within range
Cell 2 Reported SS-RSRQ sensitivity factor | dB/dB |  | 0 | 0 | 0 | 0.39981 | 0.25317 | 0.22164 | 0.60019 | 0.74683 | 0.77836 | 1 | 1 | 1 |  |  |  |  | Calculated from linear powers
Cell 2 Reported SS-RSRQ effect | dB |  | 0 | 0 | 0 | 0.11994 | 0.075952 | 0.066491 | 0.18006 | 0.22405 | 0.23351 | 2.5 | 3.5 | 3.5 | 2.7163 | 3.7366 | 3.7428 |  | SS-RSRQ Reported value limits
e) Determine parameters to offset | [18 empty] | Comment
For Test 1 the Noc is decreased by an amount sufficient to achieve Io maximum <= -50dBm/CH BW. | [18 empty] | To maintain Cell 2 SSB Es/Iot within range
f) Parameters modified by Test Tolerances |  |  | AWGN Test 1: AWGN; Cell#1 Test 1: Cell#1; Cell#2 Test 1: Cell#2 |  | Comment
|  |  | Test 1 | Test 2 | Test 3 | Test 1 | Test 2 | Test 3 | Test 1 | Test 2 | Test 3
Absolute power, log | dBm/15kHz |  | AWGN Test 1: -85; AWGN Test 2: -101; AWGN Test 3: -114
Es/Noc | dB |  |  |  |  | 3 | -2.9 | -4 | 3 | -2.9 | -4
Applied offset (Test Tolerance) | dB |  | -1.5 | 0 | 0 | 0 | 0 | 0 | 0 | 0 | 0 | [7 empty] | Proposed values
Value modified by Test Tolerance | dB |  | -86.5 | -101 | -114 | 3 | -2.9 | -4 | 3 | -2.9 | -4 | [7 empty] | Test requirement settings
Re-derived parameters
Absolute power, linear | pW/SCS |  | 2.2387 | 0.079433 | 0.0039811 | 4.4668 | 0.040738 | 0.0015849 | 4.4668 | 0.040738 | 0.0015849
SSB Es/Iot, nominal | dB |  | - | - | - | -1.7643 | -4.698 | -5.4554 | -1.7643 | -4.698 | -5.4554 | [7 empty] | For SSB Es/Iot range check
SSB_RP, nominal | dBm/SCS |  | - | - | - | -83.5 | -103.9 | -118 | -83.5 | -103.9 | -118 | [7 empty] | For SSB_RP level range check
RSRQ, nominal | dB |  | - | - | - | -14.7733 | -16.7576 | -17.3354 | -14.7733 | -16.7576 | -17.3354
Io, nominal | dBm/Ch BW |  | -51.5667 | -69.9824 | -83.5046 | - | - | - | - | - | - | [7 empty] | For Io level range check
g) Check controlled parameters Min/Max |  |  | AWGN Test 1: AWGN; Cell#1 Test 1: Cell#1; Cell#2 Test 1: Cell#2 | UE under test |  |  | Uncertainty |  |  | Requirement | Comment
|  |  | Test 1 | Test 2 | Test 3 | Test 1 | Test 2 | Test 3 | Test 1 | Test 2 | Test 3 | Test 1 | Test 2 | Test 3 | Test 1 | Test 2 | Test 3
Cell 1 SSB Es/Iot minimum | dB |  | Cell#1 Test 1: -2.1248; Cell#1 Test 2: -5.0148; Cell#1 Test 3: -5.7673 | -6 | 38.133 Tables 10.1.7C.1.1-1 and B.2.17-1
Cell 1 SSB Es/Iot nominal | dB |  | Cell#1 Test 1: -1.7643; Cell#1 Test 2: -4.698; Cell#1 Test 3: -5.4554; Uncertainty Test 1: 0.36047; Uncertainty Test 2: 0.31677; Uncertainty Test 3: 0.31193
Cell 1 SSB Es/Iot maximum | dB |  | Cell#1 Test 1: -1.4039; Cell#1 Test 2: -4.3812; Cell#1 Test 3: -5.1435
Cell 2 SSB Es/Iot minimum | dB |  | Cell#2 Test 1: -2.1248; Cell#2 Test 2: -5.0148; Cell#2 Test 3: -5.7673 | -6 | 38.133 Tables 10.1.7C.1.1-1 and B.2.17-1
Cell 2 SSB Es/Iot nominal | dB |  | Cell#2 Test 1: -1.7643; Cell#2 Test 2: -4.698; Cell#2 Test 3: -5.4554; Uncertainty Test 1: 0.36047; Uncertainty Test 2: 0.31677; Uncertainty Test 3: 0.31193
Cell 2 SSB Es/Iot maximum | dB |  | Cell#2 Test 1: -1.4039; Cell#2 Test 2: -4.3812; Cell#2 Test 3: -5.1435
Cell 1 SSB_RP minimum | dB |  | Cell#1 Test 1: -85.0297; Cell#1 Test 2: -105.4297; Cell#1 Test 3: -119.5297 | -127 | 38.133 Table B.2.17-1, NR_FDD_SAB_FR1_A
Cell 1 SSB_RP nominal | dB |  | Cell#1 Test 1: -83.5; Cell#1 Test 2: -103.9; Cell#1 Test 3: -118; Uncertainty Test 1: 1.5297; Uncertainty Test 2: 1.5297; Uncertainty Test 3: 1.5297
Cell 1 SSB_RP maximum | dB |  | Cell#1 Test 1: -81.9703; Cell#1 Test 2: -102.3703; Cell#1 Test 3: -116.4703
Cell 2 SSB_RP minimum | dB |  | Cell#2 Test 1: -85.0297; Cell#2 Test 2: -105.4297; Cell#2 Test 3: -119.5297 | -127 | 38.133 Table B.2.17-1, NR_FDD_SAB_FR1_A
Cell 2 SSB_RP nominal | dB |  | Cell#2 Test 1: -83.5; Cell#2 Test 2: -103.9; Cell#2 Test 3: -118; Uncertainty Test 1: 1.5297; Uncertainty Test 2: 1.5297; Uncertainty Test 3: 1.5297
Cell 2 SSB_RP maximum | dB |  | Cell#2 Test 1: -81.9703; Cell#2 Test 2: -102.3703; Cell#2 Test 3: -116.4703
Io minimum | dBm/Ch BW |  | AWGN Test 1: -53.0763; AWGN Test 2: -71.4862; AWGN Test 3: -85.0075 | -93.0482 | 38.133 Table 10.1.7C.1.1-1
Io nominal | dBm/Ch BW |  | AWGN Test 1: -51.5667; AWGN Test 2: -69.9824; AWGN Test 3: -83.5046; Uncertainty Test 1: 1.5096; Uncertainty Test 2: 1.5038; Uncertainty Test 3: 1.5029
Io maximum | dBm/Ch BW |  | AWGN Test 1: -50.0571; AWGN Test 2: -68.4785; AWGN Test 3: -82.0016 | -50 | 38.133 Table 10.1.7C.1.1-1
Cell 2 SS-RSRQ minimum | dB |  | Cell#2 Test 1: -14.9896; Cell#2 Test 2: -16.9942; Cell#2 Test 3: -17.5782 | -43 | 38.133 Table 10.1.11.1-1
Cell 2 SS-RSRQ nominal | dB |  | Cell#2 Test 1: -14.7733; Cell#2 Test 2: -16.7576; Cell#2 Test 3: -17.3354; Uncertainty Test 1: 0.21635; Uncertainty Test 2: 0.23657; Uncertainty Test 3: 0.24279
Cell 2 SS-RSRQ maximum | dB |  | Cell#2 Test 1: -14.5569; Cell#2 Test 2: -16.521; Cell#2 Test 3: -17.0926 | 20
Cell 2 Reported SS-RSRQ minimum | dB |  | Cell#2 Test 1: -17.4896; Cell#2 Test 2: -20.4942; Cell#2 Test 3: -21.0782; UE under test Test 1: 52; UE under test Test 2: 46; UE under test Test 3: 44 |  | Test requirement
Cell 2 Reported SS-RSRQ nominal | dB |  | Cell#2 Test 1: -14.7733; Cell#2 Test 2: -16.7576; Cell#2 Test 3: -17.3354; Uncertainty Test 1: 2.7163; Uncertainty Test 2: 3.7366; Uncertainty Test 3: 3.7428
Cell 2 Reported SS-RSRQ maximum | dB |  | Cell#2 Test 1: -12.0569; Cell#2 Test 2: -13.021; Cell#2 Test 3: -13.5926; UE under test Test 1: 62; UE under test Test 2: 60; UE under test Test 3: 59 |  | Test requirement
SS-RSRQ values are for normal conditions, extreme conditions allow 1.5dB wider at each end for Test 1 and 0.5 dB at each end for Test 2 and 3
Do the controlled parameters meet the requirements? | [18 empty] | Yes | bar: AWGN Test 1 to AWGN Test 3
Note on P33: uk000594: Numbers in these columns represent the combined and scaled effect of all the relevant uncertainties on each controlled parameter. Uncertainties are combined root-sum-square, provided that correlation would have no adverse effect. The reporting accuracy of the UE under test is added arithmetically, as a specific UE is under test.
Note on T60: uk000594: Test system uncertainties are combined root-sum-square, provided that correlation would have no adverse effect. The reporting accuracy of the UE under test is added arithmetically, as a specific UE is under test.
Note on P83: uk000594: Numbers in these columns represent the combined and scaled effect of all the relevant uncertainties on each controlled parameter. Uncertainties are combined root-sum-square, provided that correlation would have no adverse effect. The reporting accuracy of the UE under test is added arithmetically, as a specific UE is under test.