## Template
Change record
Template | Template is for 2 NR cells, inter-frequency, subtests 1, 2 and 3.
|  | Test case | 38.133 | 38.533 | Company
Test cases | The following RRM Test cases in 38.533 are based on this template: | 14.6.2.2 | v17.18.1 | v18.7.0 | Rohde&Schwarz

## 14.6.2.2-1
a) Original specified key parameters |  | Signalled | AWGN on Freq 1 |  |  | AWGN on Freq 2 |  |  | Cell#1 on Freq 1 |  |  | Cell#2 on Freq 2 | [9 empty] | Comment
| Units |  | Test 1 | Test 2 | Test 3 | Test 1 | Test 2 | Test 3 | Test 1 | Test 2 | Test 3 | Test 1 | Test 2 | Test 3
Band group | [21 empty] | From TS 38.133 Table 3.5.2A-1 | bar: AWGN on Freq 1 Test 1; AWGN on Freq 2 Test 1; Cell#1 on Freq 1 Test 1; Cell#2 on Freq 2 Test 1
Subcarrier spacing | kHz |  | 15 | 15 | 15 | 15 | 15 | 15 | 15 | 15 | 15 | 15 | 15 | 15 | [7 empty] | From TS 38.133 Table A.14.6.2.2.2-1
RB bandwidth | kHz |  | 180 | 180 | 180 | 180 | 180 | 180 | 180 | 180 | 180 | 180 | 180 | 180 | [7 empty] | From TS 38.211 Section 4.4.4.1
Channel bandwidth | MHz |  | 10 | 10 | 10 | 10 | 10 | 10 | 10 | 10 | 10 | 10 | 10 | 10 | [7 empty] | From TS 38.133 Table Table A.14.6.2.2.2-2
RBs in Channel Bandwidth |  |  | 52 | 52 | 52 | 52 | 52 | 52 | 52 | 52 | 52 | 52 | 52 | 52 | [7 empty] | From TS 38.133 Table Table A.14.6.2.2.2-2
Absolute power, Noc | dBm/15kHz |  | AWGN on Freq 1 Test 1: -80.18; AWGN on Freq 1 Test 2: -106; AWGN on Freq 1 Test 3: -116; AWGN on Freq 2 Test 1: -80.18; AWGN on Freq 2 Test 2: -106; AWGN on Freq 2 Test 3: -116 | [7 empty] | From TS 38.133 Table Table A.14.6.2.2.2-2
Es/Noc | dB |  | Cell#1 on Freq 1 Test 1: -1.75; Cell#1 on Freq 1 Test 2: -1.75; Cell#1 on Freq 1 Test 3: 3; Cell#2 on Freq 2 Test 1: -1.75; Cell#2 on Freq 2 Test 2: -1.75; Cell#2 on Freq 2 Test 3: -1.75 | [7 empty] | From TS 38.133 Table Table A.14.6.2.2.2-2
Ref: TS 38.133 v17.18.1 clause A.14.6.2.2
b) Derived parameters |  |  | AWGN on Freq 1 Test 1: AWGN on Freq 1; AWGN on Freq 2 Test 1: AWGN on Freq 2; Cell#1 on Freq 1 Test 1: Cell#1 on Freq 1; Cell#2 on Freq 2 Test 1: Cell#2 on Freq 2
|  |  | Test 1 | Test 2 | Test 3 | Test 1 | Test 2 | Test 3 | Test 1 | Test 2 | Test 3 | Test 1 | Test 2 | Test 3
Absolute power, linear | pW/SCS |  | 9.594 | 0.025119 | 0.0025119 | 9.594 | 0.025119 | 0.0025119 | 6.4121 | 0.016788 | 0.0050119 | 6.4121 | 0.016788 | 0.0016788 | [7 empty] | For calculating sensitivity factors
SSB Es/Iot, nominal | dB |  | - | - | - | - | - | - | -1.75 | -1.75 | 3 | -1.75 | -1.75 | -1.75 | [7 empty] | For SSB Es/Iot range check
SSB_RP, nominal | dBm/SCS |  | - | - | - | - | - | - | -81.93 | -107.75 | -113 | -81.93 | -107.75 | -117.75 | [7 empty] | For SS-RSRQ level range check
SS-RSRQ, nominal | dB |  | Cell#1 on Freq 1 Test 1: -14.7647; Cell#1 on Freq 1 Test 2: -14.7647; Cell#1 on Freq 1 Test 3: -12.5562; Cell#2 on Freq 2 Test 1: -14.7647; Cell#2 on Freq 2 Test 2: -14.7647; Cell#2 on Freq 2 Test 3: -14.7647
Io, nominal | dBm/CH BW |  | -50.0053 | -75.8253 | -83.2838 | -50.0053 | -75.8253 | -85.8253 | - | - | - | - | - | - | [7 empty] | For Io level range check
c) Uncertainties |  |  | AWGN on Freq 1 Test 1: AWGN on Freq 1; AWGN on Freq 2 Test 1: AWGN on Freq 2; Cell#1 on Freq 1 Test 1: Cell#1 on Freq 1; Cell#2 on Freq 2 Test 1: Cell#2 on Freq 2 | UE under test | [6 empty] | Comment
|  |  | Test 1 | Test 2 | Test 3 | Test 1 | Test 2 | Test 3 | Test 1 | Test 2 | Test 3 | Test 1 | Test 2 | Test 3 | Test 1 | Test 2 | Test 3
Average Noc absolute level uncertainty | +/-dB |  | AWGN on Freq 1 Test 1: 1.5; AWGN on Freq 1 Test 2: 1.5; AWGN on Freq 1 Test 3: 1.5; AWGN on Freq 2 Test 1: 1.5; AWGN on Freq 2 Test 2: 1.5; AWGN on Freq 2 Test 3: 1.5
Noc level uncertainty over PRBs #RBJ-J+19 | +/-dB |  | AWGN on Freq 1 Test 1: 1.5; AWGN on Freq 1 Test 2: 1.5; AWGN on Freq 1 Test 3: 1.5; AWGN on Freq 2 Test 1: 1.5; AWGN on Freq 2 Test 2: 1.5; AWGN on Freq 2 Test 3: 1.5
Average Es/Noc uncertainty | +/-dB |  | Cell#1 on Freq 1 Test 1: 0.3; Cell#1 on Freq 1 Test 2: 0.3; Cell#1 on Freq 1 Test 3: 0.3; Cell#2 on Freq 2 Test 1: 0.3; Cell#2 on Freq 2 Test 2: 0.3; Cell#2 on Freq 2 Test 3: 0.3
Es/Noc uncertainty over PRBs #RBJ-J+19 | +/-dB |  | Cell#1 on Freq 1 Test 1: 0.3; Cell#1 on Freq 1 Test 2: 0.3; Cell#1 on Freq 1 Test 3: 0.3; Cell#2 on Freq 2 Test 1: 0.3; Cell#2 on Freq 2 Test 2: 0.3; Cell#2 on Freq 2 Test 3: 0.3
UE absolute SS-RSRQ reporting accuracy | +/-dB |  | UE under test Test 1: 2.5; UE under test Test 2: 2.5; UE under test Test 3: 2.5 |  |  |  |  | From TS 38.133 Table 10.1.9C.1.1-1, selected according to SSB Es/Iot
UE relative SS-RSRQ reporting accuracy | +/-dB |  | UE under test Test 1: 3; UE under test Test 2: 3; UE under test Test 3: 3 |  |  |  |  | From TS 38.133 Table 10.1.9C.1.2-1, selected according to SSB Es/Iot
d) Controlled parameters critical to verdict |  |  | AWGN on Freq 1 Test 1: AWGN on Freq 1; AWGN on Freq 2 Test 1: AWGN on Freq 2; Cell#1 on Freq 1 Test 1: Cell#1 on Freq 1; Cell#2 on Freq 2 Test 1: Cell#2 on Freq 2; UE under test Test 1: UE under test | Uncertainty |  |  |  | Comment
|  |  | Test 1 | Test 2 | Test 3 | Test 1 | Test 2 | Test 3 | Test 1 | Test 2 | Test 3 | Test 1 | Test 2 | Test 3 | Test 1 | Test 2 | Test 3 | Test 1 | Test 2 | Test 3
Cell 1 SSB Es/Iot sensitivity factor | dB/dB |  | 0 | 0 | 0 | 0 | 0 | 0 | 1 | 1 | 1 | 0 | 0 | 0 | [7 empty] | Calculated from linear powers
Cell 1 SSB Es/Iot effect | dB |  | 0 | 0 | 0 | 0 | 0 | 0 | 0.3 | 0.3 | 0.3 | 0 | 0 | 0 |  |  |  | 0.3 | 0.3 | 0.3 |  | SSB Es/Iot to be within range
Cell 2 SSB Es/Iot sensitivity factor | dB/dB |  | 0 | 0 | 0 | 0 | 0 | 0 | 0 | 0 | 0 | 1 | 1 | 1 | [7 empty] | Calculated from linear powers
Cell 2 SSB Es/Iot effect | dB |  | 0 | 0 | 0 | 0 | 0 | 0 | 0 | 0 | 0 | 0.3 | 0.3 | 0.3 |  |  |  | 0.3 | 0.3 | 0.3 |  | SSB Es/Iot to be within range
Cell 1 SSB_RP sensitivity factor | dB/dB |  | 1 | 1 | 1 | 0 | 0 | 0 | 1 | 1 | 1 | 0 | 0 | 0 | [7 empty] | By inspection
Cell 1 SSB_RP effect | dB |  | 1.5 | 1.5 | 1.5 | 0 | 0 | 0 | 0.3 | 0.3 | 0.3 | 0 | 0 | 0 |  |  |  | 1.5297 | 1.5297 | 1.5297 |  | SSB_RP power to be within range
Cell 2 SSB_RP sensitivity factor | dB/dB |  | 0 | 0 | 0 | 1 | 1 | 1 | 0 | 0 | 0 | 1 | 1 | 1 | [7 empty] | By inspection
Cell 2 SSB_RP effect | dB |  | 0 | 0 | 0 | 1.5 | 1.5 | 1.5 | 0 | 0 | 0 | 0.3 | 0.3 | 0.3 |  |  |  | 1.5297 | 1.5297 | 1.5297 |  | SSB_RP power to be within range
Io Freq 1 sensitivity factor | dB/dB |  | 1 | 1 | 1 | 0 | 0 | 0 | 0.4006 | 0.4006 | 0.66614 | 0 | 0 | 0 | [7 empty] | Calculated from linear powers
Io Freq 1 effect | dB |  | 1.5 | 1.5 | 1.5 | 0 | 0 | 0 | 0.12018 | 0.12018 | 0.19984 | 0 | 0 | 0 |  |  |  | 1.5048 | 1.5048 | 1.5133 |  | Io power to be within range
Io Freq 2 sensitivity factor | dB/dB |  | 0 | 0 | 0 | 1 | 1 | 1 | 0 | 0 | 0 | 0.4006 | 0.4006 | 0.4006 | [7 empty] | Calculated from linear powers
Io Freq 2 effect | dB |  | 0 | 0 | 0 | 1.5 | 1.5 | 1.5 | 0 | 0 | 0 | 0.12018 | 0.12018 | 0.12018 |  |  |  | 1.5048 | 1.5048 | 1.5048 |  | Io power to be within range
SSB_RP (Cell 2 - Cell 1) sens factor | dB/dB |  | 0 | 0 | 0 | 0 | 0 | 0 | 1 | 1 | 1 | 1 | 1 | 1 | [7 empty] | Calculated from linear powers
SSB_RP (Cell 2 - Cell 1) sens effect | dB |  | 0 | 0 | 0 | 0 | 0 | 0 | 0.3 | 0.3 | 0.3 | 0.3 | 0.3 | 0.3 |  |  |  | 0.42426 | 0.42426 | 0.42426 |  | SS-RSRQ to be within range
Io (Freq 2 - Freq 1) sens factor | dB/dB |  | 0 | 0 | 0 | 0 | 0 | 0 | 0.4006 | 0.4006 | 0.66614 | 0.4006 | 0.4006 | 0.4006 | [7 empty] | Calculated from linear powers
Io (Freq 2 - Freq 1) sens effect | dB |  | 0 | 0 | 0 | 0 | 0 | 0 | 0.12018 | 0.12018 | 0.19984 | 0.12018 | 0.12018 | 0.12018 |  |  |  | 0.16996 | 0.16996 | 0.2332 |  | SS-RSRQ to be within range
Cell 1 SS-RSRQ sens factor | dB/dB |  | 0 | 0 | 0 | 0 | 0 | 0 | 0.5994 | 0.5994 | 0.33386 | 0 | 0 | 0 | [7 empty] | Calculated from linear powers
Cell 1 SS-RSRQ sens effect | dB |  | 0 | 0 | 0 | 0 | 0 | 0 | 0.17982 | 0.17982 | 0.10016 | 0 | 0 | 0 |  |  |  | 0.17982 | 0.17982 | 0.10016 |  | SS-RSRQ to be within range
Cell 2 SS-RSRQ sens factor | dB/dB |  | 0 | 0 | 0 | 0 | 0 | 0 | 0 | 0 | 0 | 0.5994 | 0.5994 | 0.5994 | [7 empty] | Calculated from linear powers
Cell 2 SS-RSRQ sens effect | dB |  | 0 | 0 | 0 | 0 | 0 | 0 | 0 | 0 | 0 | 0.17982 | 0.17982 | 0.17982 |  |  |  | 0.17982 | 0.17982 | 0.17982 |  | SS-RSRQ to be within range
Cell 2 Reported SS-RSRQ sens factor | dB/dB |  | 0 | 0 | 0 | 0 | 0 | 0 | 0 | 0 | 0 | 0.5994 | 0.5994 | 0.5994 | 1 | 1 | 1 |  |  |  |  | Calculated from linear powers
Cell 2 Reported SS-RSRQ sens effect | dB |  | 0 | 0 | 0 | 0 | 0 | 0 | 0 | 0 | 0 | 0.17982 | 0.17982 | 0.17982 | 2.5 | 2.5 | 2.5 | 2.6798 | 2.6798 | 2.6798 |  | SS-RSRQ to be within range
Cell 2 - Cell 1 Reported SS-RSRQ sens factor | dB/dB |  | 0 | 0 | 0 | 0 | 0 | 0 | 0.5994 | 0.5994 | 0.33386 | 0.5994 | 0.5994 | 0.5994 | 1 | 1 | 1 |  |  |  |  | Calculated from linear powers
Cell 2 - Cell 1 Reported SS-RSRQ sens effect | dB |  | 0 | 0 | 0 | 0 | 0 | 0 | 0.17982 | 0.17982 | 0.10016 | 0.17982 | 0.17982 | 0.17982 | 3 | 3 | 3 | 3.2543 | 3.2543 | 3.2058 |  | SS-RSRQ to be within range
e) Determine parameters to offset | [21 empty] | Comment
The AWGN for Frequency 1 and Frequency 2 in Test 1 is decreased by an amount sufficient to fulfill Io < -50 dBm / CH BW
f) Parameters modified by Test Tolerances |  |  | AWGN on Freq 1 Test 1: AWGN on Freq 1; AWGN on Freq 2 Test 1: AWGN on Freq 2; Cell#1 on Freq 1 Test 1: Cell#1 on Freq 1; Cell#2 on Freq 2 Test 1: Cell#2 on Freq 2 |  | Comment
|  |  | Test 1 | Test 2 | Test 3 | Test 1 | Test 2 | Test 3 | Test 1 | Test 2 | Test 3 | Test 1 | Test 2 | Test 3
Absolute power, log | dBm/15kHz |  | AWGN on Freq 1 Test 1: -80.18; AWGN on Freq 1 Test 2: -106; AWGN on Freq 1 Test 3: -116; AWGN on Freq 2 Test 1: -80.18; AWGN on Freq 2 Test 2: -106; AWGN on Freq 2 Test 3: -116
Es/Noc | dB |  | Cell#1 on Freq 1 Test 1: -1.75; Cell#1 on Freq 1 Test 2: -1.75; Cell#1 on Freq 1 Test 3: 3; Cell#2 on Freq 2 Test 1: -1.75; Cell#2 on Freq 2 Test 2: -1.75; Cell#2 on Freq 2 Test 3: -1.75
Applied offset (Test Tolerance) | dB |  | -1.5 | 0 | 0 | -1.5 | 0 | 0 | 0 | 0 | 0 | 0 | 0 | 0 | [7 empty] | Proposed values
Value modified by Test Tolerance | dB |  | -81.68 | -106 | -116 | -81.68 | -106 | -116 | -1.75 | -1.75 | 3 | -1.75 | -1.75 | -1.75 | [7 empty] | Test requirement settings
Re-derived parameters
Absolute power, linear | pW/SCS |  | 6.792 | 0.025119 | 0.0025119 | 6.792 | 0.025119 | 0.0025119 | 4.5394 | 0.016788 | 0.0050119 | 4.5394 | 0.016788 | 0.0016788
SSB Es/Iot, nominal | dB |  | - | - | - | - | - | - | -1.75 | -1.75 | 3 | -1.75 | -1.75 | -1.75 | [7 empty] | For SSB Es/Iot range check
SSB_RP, nominal | dBm/SCS |  | - | - | - | - | - | - | -83.43 | -107.75 | -113 | -83.43 | -107.75 | -117.75 | [7 empty] | For SS-RSRQ level range check
SS-RSRQ, nominal | dB |  | Cell#1 on Freq 1 Test 1: -14.7647; Cell#1 on Freq 1 Test 2: -14.7647; Cell#1 on Freq 1 Test 3: -12.5562; Cell#2 on Freq 2 Test 1: -14.7647; Cell#2 on Freq 2 Test 2: -14.7647; Cell#2 on Freq 2 Test 3: -14.7647
(Cell 2 SSB_RP - Cell 1 SSB_RP), nominal | dB |  | - | - | - | - | - | - | - | - | - | 0 | 0 | -4.75
(Cell 2 SS-RSRQ - Cell 1 SS-RSRQ), nominal | dB |  | - | - | - | - | - | - | - | - | - | 0 | 0 | -2.2085
Io, nominal | dBm/Ch BW |  | -51.5053 | -75.8253 | -83.2838 | -51.5053 | -75.8253 | -85.8253 | - | - | - | - | - | - | [7 empty] | For Io level range check
Io difference, nominal | dB |  | - | - | - | 0 | 0 | -2.5415 | - | - | - | - | - | - | [7 empty] | For Io level range check
g) Check controlled parameters Min/Max |  |  | AWGN on Freq 1 Test 1: AWGN on Freq 1; AWGN on Freq 2 Test 1: AWGN on Freq 2; Cell#1 on Freq 1 Test 1: Cell#1 on Freq 1; Cell#2 on Freq 2 Test 1: Cell#2 on Freq 2 | UE under test |  |  | Uncertainty |  |  | Requirement | Comment
|  |  | Test 1 | Test 2 | Test 3 | Test 1 | Test 2 | Test 3 | Test 1 | Test 2 | Test 3 | Test 1 | Test 2 | Test 3 | Test 1 | Test 2 | Test 3 | Test 1 | Test 2 | Test 3
Cell 1 SSB Es/Iot minimum | dB |  | Cell#1 on Freq 1 Test 1: -2.05; Cell#1 on Freq 1 Test 2: -2.05; Cell#1 on Freq 1 Test 3: 2.7 | -3 | 38.133 Tables 10.1.9C.1.2-1 and B.2.18-1
Cell 1 SSB Es/Iot nominal | dB |  | Cell#1 on Freq 1 Test 1: -1.75; Cell#1 on Freq 1 Test 2: -1.75; Cell#1 on Freq 1 Test 3: 3; Uncertainty Test 1: 0.3; Uncertainty Test 2: 0.3; Uncertainty Test 3: 0.3
Cell 1 SSB Es/Iot maximum | dB |  | Cell#1 on Freq 1 Test 1: -1.45; Cell#1 on Freq 1 Test 2: -1.45; Cell#1 on Freq 1 Test 3: 3.3
Cell 2 SSB Es/Iot minimum | dB |  | Cell#2 on Freq 2 Test 1: -2.05; Cell#2 on Freq 2 Test 2: -2.05; Cell#2 on Freq 2 Test 3: -2.05 | -3 | 38.133 Tables 10.1.9C.1.2-1 and B.2.18-1
Cell 2 SSB Es/Iot nominal | dB |  | Cell#2 on Freq 2 Test 1: -1.75; Cell#2 on Freq 2 Test 2: -1.75; Cell#2 on Freq 2 Test 3: -1.75; Uncertainty Test 1: 0.3; Uncertainty Test 2: 0.3; Uncertainty Test 3: 0.3
Cell 2 SSB Es/Iot maximum | dB |  | Cell#2 on Freq 2 Test 1: -1.45; Cell#2 on Freq 2 Test 2: -1.45; Cell#2 on Freq 2 Test 3: -1.45
Cell 1 SSB_RP minimum | dB |  | Cell#1 on Freq 1 Test 1: -84.9597; Cell#1 on Freq 1 Test 2: -109.2797; Cell#1 on Freq 1 Test 3: -114.5297 | -125 | 38.133 Table B.2.18-1, NR_FDD_SAB_FR1_A
Cell 1 SSB_RP nominal | dB |  | Cell#1 on Freq 1 Test 1: -83.43; Cell#1 on Freq 1 Test 2: -107.75; Cell#1 on Freq 1 Test 3: -113; Uncertainty Test 1: 1.5297; Uncertainty Test 2: 1.5297; Uncertainty Test 3: 1.5297
Cell 1 SSB_RP maximum | dB |  | Cell#1 on Freq 1 Test 1: -81.9003; Cell#1 on Freq 1 Test 2: -106.2203; Cell#1 on Freq 1 Test 3: -111.4703
Cell 2 SSB_RP minimum | dB |  | Cell#2 on Freq 2 Test 1: -84.9597; Cell#2 on Freq 2 Test 2: -109.2797; Cell#2 on Freq 2 Test 3: -119.2797 | -125 | 38.133 Table B.2.18-1, NR_FDD_SAB_FR1_A
Cell 2 SSB_RP nominal | dB |  | Cell#2 on Freq 2 Test 1: -83.43; Cell#2 on Freq 2 Test 2: -107.75; Cell#2 on Freq 2 Test 3: -117.75; Uncertainty Test 1: 1.5297; Uncertainty Test 2: 1.5297; Uncertainty Test 3: 1.5297
Cell 2 SSB_RP maximum | dB |  | Cell#2 on Freq 2 Test 1: -81.9003; Cell#2 on Freq 2 Test 2: -106.2203; Cell#2 on Freq 2 Test 3: -116.2203
Io Freq 1 minimum | dBm/Ch BW |  | AWGN on Freq 1 Test 1: -53.0101; AWGN on Freq 1 Test 2: -77.3301; AWGN on Freq 1 Test 3: -84.7971 | -93.0482 | 38.133 Table 10.1.9C.1.2-1
Io Freq 1 nominal | dBm/Ch BW |  | AWGN on Freq 1 Test 1: -51.5053; AWGN on Freq 1 Test 2: -75.8253; AWGN on Freq 1 Test 3: -83.2838; Uncertainty Test 1: 1.5048; Uncertainty Test 2: 1.5048; Uncertainty Test 3: 1.5133
Io Freq 1 maximum | dBm/Ch BW |  | AWGN on Freq 1 Test 1: -50.0005; AWGN on Freq 1 Test 2: -74.3205; AWGN on Freq 1 Test 3: -81.7706 | -50 | 38.133 Table 10.1.9C.1.2-1
Io Freq 2 minimum | dBm/Ch BW |  | AWGN on Freq 2 Test 1: -53.0101; AWGN on Freq 2 Test 2: -77.3301; AWGN on Freq 2 Test 3: -87.3301 | -93.0482 | 38.133 Table 10.1.9C.1.2-1
Io Freq 2 nominal | dBm/Ch BW |  | AWGN on Freq 2 Test 1: -51.5053; AWGN on Freq 2 Test 2: -75.8253; AWGN on Freq 2 Test 3: -85.8253; Uncertainty Test 1: 1.5048; Uncertainty Test 2: 1.5048; Uncertainty Test 3: 1.5048
Io Freq 2 maximum | dBm/Ch BW |  | AWGN on Freq 2 Test 1: -50.0005; AWGN on Freq 2 Test 2: -74.3205; AWGN on Freq 2 Test 3: -84.3205 | -50 | 38.133 Table 10.1.9C.1.2-1
SSB_RP (Cell 2 - Cell 1) minimum | dB |  | Cell#2 on Freq 2 Test 1: -0.42426; Cell#2 on Freq 2 Test 2: -0.42426; Cell#2 on Freq 2 Test 3: -5.1743 | -27 | 38.133 Section 10.1.9C.1.2
SSB_RP (Cell 2 - Cell 1) nominal | dB |  | Cell#2 on Freq 2 Test 1: 0; Cell#2 on Freq 2 Test 2: 0; Cell#2 on Freq 2 Test 3: -4.75; Uncertainty Test 1: 0.42426; Uncertainty Test 2: 0.42426; Uncertainty Test 3: 0.42426
SSB_RP (Cell 2 - Cell 1) maximum | dB |  | Cell#2 on Freq 2 Test 1: 0.42426; Cell#2 on Freq 2 Test 2: 0.42426; Cell#2 on Freq 2 Test 3: -4.3257 | 27 | 38.133 Section 10.1.9C.1.2
Io (Freq 2 - Freq 1) minimum | dB |  | AWGN on Freq 2 Test 1: -0.16996; AWGN on Freq 2 Test 2: -0.16996; AWGN on Freq 2 Test 3: -2.7747 | -20 | 38.133 Section 10.1.9C.1.2
Io (Freq 2 - Freq 1) nominal | dB |  | AWGN on Freq 2 Test 1: 0; AWGN on Freq 2 Test 2: 0; AWGN on Freq 2 Test 3: -2.5415; Uncertainty Test 1: 0.16996; Uncertainty Test 2: 0.16996; Uncertainty Test 3: 0.2332
Io (Freq 2 - Freq 1) maximum | dB |  | AWGN on Freq 2 Test 1: 0.16996; AWGN on Freq 2 Test 2: 0.16996; AWGN on Freq 2 Test 3: -2.3083 | 20 | 38.133 Section 10.1.9C.1.2
Cell 1 SS-RSRQ minimum | dB |  | Cell#1 on Freq 1 Test 1: -14.9445; Cell#1 on Freq 1 Test 2: -14.9445; Cell#1 on Freq 1 Test 3: -12.6563
Cell 1 SS-RSRQ nominal | dB |  | Cell#1 on Freq 1 Test 1: -14.7647; Cell#1 on Freq 1 Test 2: -14.7647; Cell#1 on Freq 1 Test 3: -12.5562; Uncertainty Test 1: 0.17982; Uncertainty Test 2: 0.17982; Uncertainty Test 3: 0.10016
Cell 1 SS-RSRQ maximum | dB |  | Cell#1 on Freq 1 Test 1: -14.5848; Cell#1 on Freq 1 Test 2: -14.5848; Cell#1 on Freq 1 Test 3: -12.456
Cell 2 SS-RSRQ minimum | dB |  | Cell#2 on Freq 2 Test 1: -14.9445; Cell#2 on Freq 2 Test 2: -14.9445; Cell#2 on Freq 2 Test 3: -14.9445 | -43 | 38.133 Table 10.1.11.1-1
Cell 2 SS-RSRQ nominal | dB |  | Cell#2 on Freq 2 Test 1: -14.7647; Cell#2 on Freq 2 Test 2: -14.7647; Cell#2 on Freq 2 Test 3: -14.7647; Uncertainty Test 1: 0.17982; Uncertainty Test 2: 0.17982; Uncertainty Test 3: 0.17982
Cell 2 SS-RSRQ maximum | dB |  | Cell#2 on Freq 2 Test 1: -14.5848; Cell#2 on Freq 2 Test 2: -14.5848; Cell#2 on Freq 2 Test 3: -14.5848 | 20
Cell 2 Reported SS-RSRQ minimum | dB |  | Cell#2 on Freq 2 Test 1: -17.4445; Cell#2 on Freq 2 Test 2: -17.4445; Cell#2 on Freq 2 Test 3: -17.4445; UE under test Test 1: 52; UE under test Test 2: 52; UE under test Test 3: 52 |  | Test requirement
Cell 2 Reported SS-RSRQ nominal | dB |  | Cell#2 on Freq 2 Test 1: -14.7647; Cell#2 on Freq 2 Test 2: -14.7647; Cell#2 on Freq 2 Test 3: -14.7647; Uncertainty Test 1: 2.6798; Uncertainty Test 2: 2.6798; Uncertainty Test 3: 2.6798
Cell 2 Reported SS-RSRQ maximum | dB |  | Cell#2 on Freq 2 Test 1: -12.0848; Cell#2 on Freq 2 Test 2: -12.0848; Cell#2 on Freq 2 Test 3: -12.0848; UE under test Test 1: 62; UE under test Test 2: 62; UE under test Test 3: 62 |  | Test requirement
SS-RSRQ values are for normal conditions, extreme conditions allow 1.5 dB wider at each end
Cell 2 - Cell 1 Reported SS-RSRQ minimum | dB |  | Cell#2 on Freq 2 Test 1: -3.2543; Cell#2 on Freq 2 Test 2: -3.2543; Cell#2 on Freq 2 Test 3: -5.4143; UE under test Test 1: -7; UE under test Test 2: -7; UE under test Test 3: -11 |  | Test requirement
Cell 2 - Cell 1 Reported SS-RSRQ nominal | dB |  | Cell#2 on Freq 2 Test 1: 0; Cell#2 on Freq 2 Test 2: 0; Cell#2 on Freq 2 Test 3: -2.2085; Uncertainty Test 1: 3.2543; Uncertainty Test 2: 3.2543; Uncertainty Test 3: 3.2058
Cell 2 - Cell 1 Reported SS-RSRQ maximum | dB |  | Cell#2 on Freq 2 Test 1: 3.2543; Cell#2 on Freq 2 Test 2: 3.2543; Cell#2 on Freq 2 Test 3: 0.99732; UE under test Test 1: 7; UE under test Test 2: 7; UE under test Test 3: 2 |  | Test requirement
SS-RSRQ values are for normal conditions, extreme conditions allow 1 dB wider at each end
Do the controlled parameters meet the requirements? | [21 empty] | Yes | bar: AWGN on Freq 1 Test 1 to AWGN on Freq 2 Test 3