## Template
Change record | 6.5.12.1
Template | Template is for 2 intra-frequency cells
Adapted from 38.533 RRM Test case 4.6.1.1
|  | Test case | 38.133 | 38.533 | Company
Test cases | The following RRM Test cases in 38.533 are based on this template: | 6.5.12.1 | v18.10.0 | v18.7.0 | Xiaomi

## 6.5.12.1-1,2,4,5
a) Original specified key parameters |  | Signalled | AWGN |  |  | Cell 2 |  |  | Cell 3 | [9 empty] | Comment
|  |  | T1 | T2 | T3 | T1 | T2 | T3 | T1 | T2 | T3
Units
Subcarrier spacing | kHz |  | AWGN T1: 15; AWGN T2: 15; AWGN T3: 15 | [7 empty] | 38.133 Table A.6.5.12.1-1
Channel bandwidth | MHz |  | AWGN T1: 10; AWGN T2: 10; AWGN T3: 10 | [7 empty] | 38.133 Table A.6.5.12.1-1
Noc | dBm/15kHz |  | AWGN T1: -98; AWGN T2: -98; AWGN T3: -98 | [7 empty] | 38.133 Table A.6.5.12.1-3
Es/Noc | dB |  |  |  |  | -99 | 8 | 8 | -99 | -99 | 11 | [7 empty] | 38.133 Table A.6.5.12.1-3
RBs in Channel bandwidth | [5 empty] | 52 | 52 | 52 | 52 | 52 | 52 | [7 empty] | 38.133 Table A.6.5.12.1-3
offsetMO |  | 0 | [16 empty] | 38.133 Table A.6.5.12.1-2
A4-threshold | dBm | -118 | [16 empty] | 38.133 Table A.6.5.12.1-2
A3-Offset | dB | 0 | [16 empty] | 38.133 Table A.6.5.12.1-2
Ref: TS 38.133 v18.10.0 clause A.6.5.12.1
b) Derived parameters |  |  | AWGN T1: AWGN; Cell 2 T1: Cell 2; Cell 3 T1: Cell 3 | [7 empty] | Comment
|  |  | T1 | T2 | T3 | T1 | T2 | T3 | T1 | T2 | T3
Absolute power, linear | pW/SCS |  | 0.15849 | 0.15849 | 0.15849 | 1.9953e-11 | 1 | 1 | 1.9953e-11 | 1.9953e-11 | 1.9953 | [7 empty] | For calculating sensitivity factors
SSB Es/Iot, nominal | dB |  |  |  |  | -99 | 8 | -3.332 | -99 | -107.6389 | 2.3611 | [7 empty] | For SSB Es/Iot range check
SSB_RP, nominal | dBm/SCS |  |  |  |  | -197 | -90 | -90 | -197 | -197 | -87 | [7 empty] | For SSB_RP level range check
Io, nominal in Ch BW | dBm/Ch BW |  | AWGN T1: -70.0482; AWGN T2: -61.4092; AWGN T3: -57.0599 | [7 empty] | For Io level range check
Cell 2 SSB_RP + offsetMO – a4-Threshold | dB |  | Cell 2 T1: -79; Cell 2 T2: 28; Cell 2 T3: 28
(Cell 3 SS-RSRP - Cell 2 SS-RSRP - A3 offset) | dB |  | Cell 3 T1: 0; Cell 3 T2: -107; Cell 3 T3: 3 | [7 empty] | UE-observed margin relative to signalled threshold
c) Uncertainties |  |  | AWGN T1: Test system | UE under test | [6 empty] | Comment
|  |  | AWGN |  |  | Cell 2 |  |  | Cell 3
|  |  | T1 | T2 | T3 | T1 | T2 | T3 | T1 | T2 | T3 | T1 | T2 | T3
Average Noc absolute level uncertainty | +/-dB |  | AWGN T1: 1.5; AWGN T2: 1.5; AWGN T3: 1.5
Noc absolute level uncertainty over PRBs #RBJ,J+19 | +/-dB |  | AWGN T1: 1.5; AWGN T2: 1.5; AWGN T3: 1.5
Es/Noc uncertainty | +/-dB |  | Cell 2 T1: 0.3; Cell 2 T2: 0.3; Cell 2 T3: 0.3; Cell 3 T1: 0.3; Cell 3 T2: 0.3; Cell 3 T3: 0.3
Es/Noc uncertainty over PRBs #RBJ,J+19 | +/-dB |  | Cell 2 T1: 0.3; Cell 2 T2: 0.3; Cell 2 T3: 0.3; Cell 3 T1: 0.3; Cell 3 T2: 0.3; Cell 3 T3: 0.3
UE SS-RSRP absolute accuracy, normal condition | +/-dB |  | Cell 3 T1: 4.5; Cell 3 T2: 4.5; Cell 3 T3: 4.5 |  |  |  |  | 38.133 Table 10.1.2.1.2-2, normal, Es/Iot ≥ -3dB
UE SS-RSRP relative accuracy, normal condition | +/-dB |  | Cell 3 T1: 2; Cell 3 T2: 2; Cell 3 T3: 2 |  |  |  |  | 38.133 Table 10.1.2.1.2-1, normal, Es/Iot ≥ -3dB
d) Controlled parameters critical to verdict |  |  | AWGN T1: Test system; Cell 3 T1: UE under test | Uncertainty |  |  |  | Comment
|  |  | AWGN |  |  | Cell 2 |  |  | Cell 3
|  |  | T1 | T2 | T3 | T1 | T2 | T3 | T1 | T2 | T3 | T1 | T2 | T3 | T1 | T2 | T3
Cell 1 SSB Es/Iot sensitivity factor | dB/dB |  | 0 | 0 | 0 | 1 | 1 | 1 | 1.2589e-10 | 1.2589e-10 | 0.92641 | [7 empty] | Calculated from linear powers and by inspection
Cell 1 SSB Es/Iot effect | dB |  | 0 | 0 | 0 | 0.3 | 0.3 | 0.3 | 3.7768e-11 | 3.7768e-11 | 0.27792 |  |  |  | 0.3 | 0.3 | 0.40895 |  | SSB Es/Iot to be within range
Cell 1 SSB_RP sensitivity factor | dB/dB |  | 1 | 1 | 1 | 1 | 1 | 1 | 0 | 0 | 0 | [7 empty] | By inspection
Cell 1 SSB_RP effect | dB |  | 1.5 | 1.5 | 1.5 | 0.3 | 0.3 | 0.3 | 0 | 0 | 0 |  |  |  | 1.5297 | 1.5297 | 1.5297 |  | SSB_RP to be within range
Cell 2 SSB Es/Iot sensitivity factor | dB/dB |  | 0 | 0 | 0 | 1.2589e-10 | 0.86319 | 0.86319 | 1 | 1 | 1 | [7 empty] | Calculated from linear powers and by inspection
Cell 2 SSB Es/Iot effect | dB |  | 0 | 0 | 0 | 3.7768e-11 | 0.25896 | 0.25896 | 0.3 | 0.3 | 0.3 |  |  |  | 0.3 | 0.39631 | 0.39631 |  | SSB Es/Iot to be within range
Cell 2 SSB_RP sensitivity factor | dB/dB |  | 1 | 1 | 1 | 0 | 0 | 0 | 1 | 1 | 1 | [7 empty] | By inspection
Cell 2 SSB_RP effect | dB |  | 1.5 | 1.5 | 1.5 | 0 | 0 | 0 | 0.3 | 0.3 | 0.3 |  |  |  | 1.5297 | 1.5297 | 1.5297 |  | SSB_RP to be within range
Io sensitivity factor | dB/dB |  | 1 | 1 | 1 | 1.2589e-10 | 0.86319 | 0.31708 | 1.2589e-10 | 1.7223e-11 | 0.63266 | [7 empty] | Calculated from linear powers and by inspection
Io effect | dB |  | 1.5 | 1.5 | 1.5 | 3.7768e-11 | 0.25896 | 0.095125 | 3.7768e-11 | 5.1669e-12 | 0.1898 |  |  |  | 1.5 | 1.5222 | 1.5149 |  | Io to be within range
UE meas (Cell 2 SSB_RP + offsetMO – a4-Threshold) sensitivity factor | dB/dB | [17 empty] | By inspection | bar: AWGN T1 to Cell 2 T3; Cell 3 T1 to Cell 3 T3
UE meas (Cell 2 SSB_RP + offsetMO– a4-Threshold) effect | dB |  | 1.5 | 1.5 | 1.5 | 0.3 | 0.3 | 0.3 |  |  |  | 4.5 | 4.5 | 4.5 | 6.0297 | 6.0297 | 6.0297 |  | UE meas SSB_RP difference compared to threshold
UE meas (Cell 2 SS-RSRP - Cell 1 SS-RSRP - A3 offset) sens factor | dB/dB |  | 0 | 0 | 0 | 1 | 1 | 1 | 1 | 1 | 1 | 1 | 1 | 1 |  |  |  |  | By inspection
UE meas (Cell 2 SS-RSRP - Cell 1 SS-RSRP - A3 offset) effect | dB |  | 0 | 0 | 0 | 0.3 | 0.3 | 0.3 | 0.3 | 0.3 | 0.3 | 2 | 2 | 2 | 2.4243 | 2.4243 | 2.4243 |  | UE meas SSB_RP difference compared to threshold
e) Determine parameters to offset | [18 empty] | Comment
Increase Cell 2 Es/Noc during T2 to ensure Cell 2 SSB_RP is above A4 threshold during T2
The signalled A3-Offset has been decreased by an amount sufficient to achieve UE meas (Cell 3 SS-RSRP - Cell 2 SS-RSRP - A3 offset) minimum > 0 dB
f) Parameters modified by Test Tolerances |  | Signalled | AWGN T1: AWGN; Cell 2 T1: Cell 2; Cell 3 T1: Cell 3 |  | Comment
|  |  | T1 | T2 | T3 | T1 | T2 | T3 | T1 | T2 | T3
Noc | dBm/15kHz |  | AWGN T1: -98; AWGN T2: -98; AWGN T3: -98
Es/Noc | dB |  |  |  |  | -99 | 8 | 8 | -99 | -99 | 11
offsetMO |  | 0
A4-threshold | dBm | -118
A3-Offset | dB | 0
Applied offset (Test Tolerance) | dB | -1 | 0 | 0 | 0 | 0 | 0 | 0 | 0 | 0 | -1 | [7 empty] | Proposed values
Value modified by Test Tolerance | dB | -1 | -98 | -98 | -98 | -99 | 8 | 8 | -99 | -99 | 10 | [7 empty] | Test requirement settings
Re-derived parameters
Absolute power, linear | pW/SCS |  | 0.15849 | 0.15849 | 0.15849 | 1.9953e-11 | 1 | 1 | 1.9953e-11 | 1.9953e-11 | 1.5849
SSB Es/Iot, nominal | dB |  |  |  |  | -99 | 8 | -2.4139 | -99 | -107.6389 | 1.3611
SSB_RP, nominal | dBm/SCS |  |  |  |  | -197 | -90 | -90 | -197 | -197 | -88
Io, nominal in Ch BW | dBm/Ch BW |  | AWGN T1: -70.0482; AWGN T2: -61.4092; AWGN T3: -57.6653
Cell 2 SSB_RP + offsetMO – a4-Threshold | dB |  | Cell 2 T2: 28; Cell 2 T3: 28
(Cell 2 SS-RSRP - Cell 1 SS-RSRP - A3 offset) | dB |  | Cell 3 T3: 3
g) Check controlled parameters Min/Max |  |  | AWGN T1: AWGN; Cell 2 T1: Cell 1; Cell 3 T1: Cell 2 |  |  |  | Uncertainty |  |  | Req't | Source and Reference
|  |  | T1 | T2 | T3 | T1 | T2 | T3 | T1 | T2 | T3 |  |  |  | T1 | T2 | T3
Cell 1 SSB Es/Iot minimum | dB |  | Cell 1 T2: 7.7; Cell 1 T3: -2.8229 | [6 empty] | -3 | 38.133 Table 10.1.2.1.2-1, +/-2dB accuracy, normal
Cell 1 SSB Es/Iot nominal | dB |  | Cell 1 T2: 8; Cell 1 T3: -2.4139 |  |  |  | 0.3 | 0.3 | 0.40895
Cell 1 SSB Es/Iot maximum | dB |  | Cell 1 T2: 8.3; Cell 1 T3: -2.005
Cell 1 SSB_RP minimum | dBm/SCS |  | Cell 1 T2: -91.5297; Cell 1 T3: -91.5297 | [6 empty] | -123.5 | 38.133 Table B.2.2-1, NR_FDD_FR1_H, 15kHz
Cell 1 SSB_RP nominal | dBm/SCS |  | Cell 1 T2: -90; Cell 1 T3: -90 |  |  |  | 1.5297 | 1.5297 | 1.5297
Cell 1 SSB_RP maximum | dBm/SCS |  | Cell 1 T2: -88.4703; Cell 1 T3: -88.4703
Cell 2 SSB Es/Iot minimum | dB |  | Cell 2 T3: 0.96477 | [6 empty] | -3 | 38.133 Table 10.1.2.1.2-1, +/-2dB accuracy, normal
Cell 2 SSB Es/Iot nominal | dB |  | Cell 2 T3: 1.3611 |  |  |  | 0.3 | 0.39631 | 0.39631
Cell 2 SSB Es/Iot maximum | dB |  | Cell 2 T3: 1.7574
Cell 2 SSB_RP minimum | dBm/SCS |  | Cell 2 T3: -89.5297 | [6 empty] | -123.5 | 38.133 Table B.2.2-1, NR_FDD_FR1_H, 15kHz
Cell 2 SSB_RP nominal | dBm/SCS |  | Cell 2 T3: -88 |  |  |  | 1.5297 | 1.5297 | 1.5297
Cell 2 SSB_RP maximum | dBm/SCS |  | Cell 2 T3: -86.4703
Io minimum | dBm/Ch BW |  | AWGN T1: -71.5482; AWGN T2: -62.9314; AWGN T3: -59.1802 | [6 empty] | -89.5482 | 38.133 Table 10.1.2.1.2-1, NR_FDD_FR1_H, 15kHz
Io nominal | dBm/Ch BW |  | AWGN T1: -70.0482; AWGN T2: -61.4092; AWGN T3: -57.6653 |  |  |  | 1.5 | 1.5222 | 1.5149
Io maximum | dBm/Ch BW |  | AWGN T1: -68.5482; AWGN T2: -59.887; AWGN T3: -56.1503 | [6 empty] | -50 | 38.133 Table 10.1.2.1.2-1
UE meas (Cell 2 SSB_RP + offsetMO – a4-Threshold) minimum | dB |  | Cell 1 T2: 21.9703 | [6 empty] | 0 | 38.133 Table 10.1.2.1.2-1, NR_FDD_FR1_H, 15kHz
UE meas (Cell 2 SSB_RP + offsetMO – a4-Threshold) nominal | dB |  | Cell 1 T2: 28 |  |  |  | 6.0297 | 6.0297 | 6.0297
UE meas (Cell 2 SSB_RP + offsetMO – a4-Threshold) maximum | dB |  | Cell 1 T2: 34.0297
UE meas (Cell 2 SS-RSRP - Cell 1 SS-RSRP - A3 offset) minimum | dB |  | Cell 2 T3: 0.57574 | [6 empty] | 0 | 38.331 clause 5.5.4.4 Event A3 entering condition
UE meas (Cell 2 SS-RSRP - Cell 1 SS-RSRP - A3 offset) nominal | dB |  | Cell 2 T3: 3 |  |  |  | 2.4243 | 2.4243 | 2.4243
UE meas (Cell 2 SS-RSRP - Cell 1 SS-RSRP - A3 offset) maximum | dB |  | Cell 2 T3: 5.4243
Do the controlled parameters meet the requirements? | [18 empty] | Yes
Note on J8: Rose, Ian: For "off" cell at -infinity, enter "-99" as working approximation.
Note on G20: Rose, Ian: Noc is specified per 15kHz, but SS-RSRP is specified per SCS. Scale Noc to give power in SCS before adding Es/Noc.
Note on H20: Rose, Ian: Noc is specified per 15kHz, but SS-RSRP is specified per SCS. Scale Noc to give power in SCS before adding Es/Noc.
Note on J20: Rose, Ian: Noc is specified per 15kHz, but SS-RSRP is specified per SCS. Scale Noc to give power in SCS before adding Es/Noc.
Note on K20: Rose, Ian: Noc is specified per 15kHz, but SS-RSRP is specified per SCS. Scale Noc to give power in SCS before adding Es/Noc.
Note on K21: Rose, Ian: Assume no need to calcuate this for SSB index 1.

## 6.5.12.1-3,6
a) Original specified key parameters |  | Signalled | AWGN |  |  | Cell 2 |  |  | Cell 3 | [9 empty] | Comment
|  |  | T1 | T2 | T3 | T1 | T2 | T3 | T1 | T2 | T3
Units
Subcarrier spacing | kHz |  | AWGN T1: 30; AWGN T2: 30; AWGN T3: 30 | [7 empty] | 38.133 Table A.6.3.1.1.2-1
Channel bandwidth | MHz |  | AWGN T1: 40; AWGN T2: 40; AWGN T3: 40 | [7 empty] | 38.133 Table A.6.3.1.1.2-1
Noc | dBm/15kHz |  | AWGN T1: -98; AWGN T2: -98; AWGN T3: -98 | [7 empty] | 38.133 Table A.6.3.1.1.2-3
Es/Noc | dB |  |  |  |  | -99 | 8 | 8 | -99 | -99 | 11 | [7 empty] | 38.133 Table A.6.3.1.1.2-3
RBs in Channel bandwidth | [5 empty] | 52 | 52 | 52 | 52 | 52 | 52 | [7 empty] | 38.101-1 Table 5.3.2-1, 15kHz SCS, 10MHz Ch BW
offsetMO |  | 0
A4-threshold | dBm | -118
A3-Offset | dB | 0 | [16 empty] | 38.133 Table A.6.3.1.1.2-2
Ref: TS 38.133 v18.10.0 clause A.6.5.12.1
b) Derived parameters |  |  | AWGN T1: AWGN; Cell 2 T1: Cell 2; Cell 3 T1: Cell 3 | [7 empty] | Comment
|  |  | T1 | T2 | T3 | T1 | T2 | T3 | T1 | T2 | T3
Absolute power, linear | pW/SCS |  | 0.31698 | 0.31698 | 0.31698 | 3.9905e-11 | 2 | 2 | 3.9905e-11 | 3.9905e-11 | 3.9905 | [7 empty] | For calculating sensitivity factors
SSB Es/Iot, nominal | dB |  |  |  |  | -99 | 8 | -3.332 | -99 | -107.6389 | 2.3611 | [7 empty] | For SSB Es/Iot range check
SSB_RP, nominal | dBm/SCS |  |  |  |  | -193.9897 | -86.9897 | -86.9897 | -193.9897 | -193.9897 | -83.9897 | [7 empty] | For SSB_RP level range check
Io, nominal in Ch BW | dBm/Ch BW |  | AWGN T1: -67.0379; AWGN T2: -58.3989; AWGN T3: -54.0496 | [7 empty] | For Io level range check
Cell 2 SSB_RP + offsetMO – a4-Threshold | dB |  | Cell 2 T1: -75.9897; Cell 2 T2: 31.0103; Cell 2 T3: 31.0103
(Cell 3 SS-RSRP - Cell 2 SS-RSRP - A3 offset) | dB |  | Cell 3 T1: 0; Cell 3 T2: -107; Cell 3 T3: 3 | [7 empty] | UE-observed margin relative to signalled threshold
c) Uncertainties |  |  | AWGN T1: Test system | UE under test | [6 empty] | Comment
|  |  | AWGN |  |  | Cell 2 |  |  | Cell 3
|  |  | T1 | T2 | T3 | T1 | T2 | T3 | T1 | T2 | T3 | T1 | T2 | T3
Average Noc absolute level uncertainty | +/-dB |  | AWGN T1: 1.5; AWGN T2: 1.5; AWGN T3: 1.5
Noc absolute level uncertainty over PRBs #RBJ,J+19 | +/-dB |  | AWGN T1: 1.5; AWGN T2: 1.5; AWGN T3: 1.5
Es/Noc uncertainty | +/-dB |  | Cell 2 T1: 0.3; Cell 2 T2: 0.3; Cell 2 T3: 0.3; Cell 3 T1: 0.3; Cell 3 T2: 0.3; Cell 3 T3: 0.3
Es/Noc uncertainty over PRBs #RBJ,J+19 | +/-dB |  | Cell 2 T1: 0.3; Cell 2 T2: 0.3; Cell 2 T3: 0.3; Cell 3 T1: 0.3; Cell 3 T2: 0.3; Cell 3 T3: 0.3
UE SS-RSRP absolute accuracy, normal condition | +/-dB |  | Cell 3 T1: 4.5; Cell 3 T2: 4.5; Cell 3 T3: 4.5 |  |  |  |  | 38.133 table 10.1.2.1.1-1, normal, Es/Iot ≥ -3dB
UE SS-RSRP relative accuracy, normal condition | +/-dB |  | Cell 3 T1: 2; Cell 3 T2: 2; Cell 3 T3: 2 |  |  |  |  | 38.133 Table 10.1.2.1.2-1, normal, Es/Iot ≥ -3dB
d) Controlled parameters critical to verdict |  |  | AWGN T1: Test system; Cell 3 T1: UE under test | Uncertainty |  |  |  | Comment
|  |  | AWGN |  |  | Cell 2 |  |  | Cell 3
|  |  | T1 | T2 | T3 | T1 | T2 | T3 | T1 | T2 | T3 | T1 | T2 | T3 | T1 | T2 | T3
Cell 1 SSB Es/Iot sensitivity factor | dB/dB |  | 0 | 0 | 0 | 1 | 1 | 1 | 1.2589e-10 | 1.2589e-10 | 0.92641 | [7 empty] | Calculated from linear powers and by inspection
Cell 1 SSB Es/Iot effect | dB |  | 0 | 0 | 0 | 0.3 | 0.3 | 0.3 | 3.7768e-11 | 3.7768e-11 | 0.27792 |  |  |  | 0.3 | 0.3 | 0.40895 |  | SSB Es/Iot to be within range
Cell 1 SSB_RP sensitivity factor | dB/dB |  | 1 | 1 | 1 | 1 | 1 | 1 | 0 | 0 | 0 | [7 empty] | By inspection
Cell 1 SSB_RP effect | dB |  | 1.5 | 1.5 | 1.5 | 0.3 | 0.3 | 0.3 | 0 | 0 | 0 |  |  |  | 1.5297 | 1.5297 | 1.5297 |  | SSB_RP to be within range
Cell 2 SSB Es/Iot sensitivity factor | dB/dB |  | 0 | 0 | 0 | 1.2589e-10 | 0.86319 | 0.86319 | 1 | 1 | 1 | [7 empty] | Calculated from linear powers and by inspection
Cell 2 SSB Es/Iot effect | dB |  | 0 | 0 | 0 | 3.7768e-11 | 0.25896 | 0.25896 | 0.3 | 0.3 | 0.3 |  |  |  | 0.3 | 0.39631 | 0.39631 |  | SSB Es/Iot to be within range
Cell 2 SSB_RP sensitivity factor | dB/dB |  | 1 | 1 | 1 | 0 | 0 | 0 | 1 | 1 | 1 | [7 empty] | By inspection
Cell 2 SSB_RP effect | dB |  | 1.5 | 1.5 | 1.5 | 0 | 0 | 0 | 0.3 | 0.3 | 0.3 |  |  |  | 1.5297 | 1.5297 | 1.5297 |  | SSB_RP to be within range
Io sensitivity factor | dB/dB |  | 1 | 1 | 1 | 1.2589e-10 | 0.86319 | 0.31708 | 1.2589e-10 | 1.7223e-11 | 0.63266 | [7 empty] | Calculated from linear powers and by inspection
Io effect | dB |  | 1.5 | 1.5 | 1.5 | 3.7768e-11 | 0.25896 | 0.095125 | 3.7768e-11 | 5.1669e-12 | 0.1898 |  |  |  | 1.5 | 1.5222 | 1.5149 |  | Io to be within range
UE meas (Cell 2 SSB_RP + offsetMO – a4-Threshold) sensitivity factor | dB/dB | [17 empty] | By inspection | bar: AWGN T1 to Cell 2 T3; Cell 3 T1 to Cell 3 T3
UE meas (Cell 2 SSB_RP + offsetMO– a4-Threshold) effect | dB |  | 1.5 | 1.5 | 1.5 | 0.3 | 0.3 | 0.3 |  |  |  | 4.5 | 4.5 | 4.5 | 6.0297 | 6.0297 | 6.0297 |  | UE meas SSB_RP difference compared to threshold
UE meas (Cell 2 SS-RSRP - Cell 1 SS-RSRP - A3 offset) sens factor | dB/dB |  | 0 | 0 | 0 | 1 | 1 | 1 | 1 | 1 | 1 | 1 | 1 | 1 |  |  |  |  | By inspection
UE meas (Cell 2 SS-RSRP - Cell 1 SS-RSRP - A3 offset) effect | dB |  | 0 | 0 | 0 | 0.3 | 0.3 | 0.3 | 0.3 | 0.3 | 0.3 | 2 | 2 | 2 | 2.4243 | 2.4243 | 2.4243 |  | UE meas SSB_RP difference compared to threshold
e) Determine parameters to offset | [18 empty] | Comment
Increase Cell 2 Es/Noc during T2 to ensure Cell 2 SSB_RP is above A4 threshold during T2
The signalled A3-Offset has been decreased by an amount sufficient to achieve UE meas (Cell 3 SS-RSRP - Cell 2 SS-RSRP - A3 offset) minimum > 0 dB
f) Parameters modified by Test Tolerances |  | Signalled | AWGN T1: AWGN; Cell 2 T1: Cell 1; Cell 3 T1: Cell 2 |  | Comment
|  |  | T1 | T2 | T3 | T1 | T2 | T3 | T1 | T2 | T3
Noc | dBm/15kHz |  | AWGN T1: -98; AWGN T2: -98; AWGN T3: -98
Es/Noc | dB |  |  |  |  | -99 | 8 | 8 | -99 | -99 | 11
offsetMO |  | 0
A4-threshold | dBm | -118
A3-Offset | dB | 0
Applied offset (Test Tolerance) | dB | -1 | 0 | 0 | 0 | 0 | 0 | 0 | 0 | -1 | -1 | [7 empty] | Proposed values
Value modified by Test Tolerance | dB | -1 | -98 | -98 | -98 | -99 | 8 | 8 | -99 | -100 | 10 | [7 empty] | Test requirement settings
Re-derived parameters
Absolute power, linear | pW/SCS |  | 0.31698 | 0.31698 | 0.31698 | 3.9905e-11 | 2 | 2 | 3.9905e-11 | 3.1698e-11 | 3.1698
SSB Es/Iot, nominal | dB |  |  |  |  | -99 | 8 | -2.4139 | -99 | -108.6389 | 1.3611
SSB_RP, nominal | dBm/SCS |  |  |  |  | -193.9897 | -86.9897 | -86.9897 | -193.9897 | -194.9897 | -84.9897
Io, nominal in Ch BW | dBm/Ch BW |  | AWGN T1: -67.0379; AWGN T2: -58.3989; AWGN T3: -54.655
Cell 2 SSB_RP + offsetMO – a4-Threshold | dB |  | Cell 1 T2: 31.0103
(Cell 2 SS-RSRP - Cell 1 SS-RSRP - A3 offset) | dB |  | Cell 2 T2: -107; Cell 2 T3: 3
g) Check controlled parameters Min/Max |  |  | AWGN T1: AWGN; Cell 1 T1: Cell 1; Cell 2 T1: Cell 2 |  |  |  | Uncertainty |  |  | Req't | Source and Reference
|  |  | T1 | T2 | T3 | T1 | T2 | T3 | T1 | T2 | T3 |  |  |  | T1 | T2 | T3
Cell 1 SSB Es/Iot minimum | dB |  | Cell 1 T2: 7.7; Cell 1 T3: -2.8229 | [6 empty] | -3 | 38.133 Table 10.1.2.1.2-1, +/-2dB accuracy, normal
Cell 1 SSB Es/Iot nominal | dB |  | Cell 1 T2: 8; Cell 1 T3: -2.4139 |  |  |  | 0.3 | 0.3 | 0.40895
Cell 1 SSB Es/Iot maximum | dB |  | Cell 1 T2: 8.3; Cell 1 T3: -2.005
Cell 1 SSB_RP minimum | dBm/SCS |  | Cell 1 T2: -88.5194; Cell 1 T3: -88.5194 | [6 empty] | -120.5 | 38.133 Table B.2.2-1, NR_FDD_FR1_H, 15kHz
Cell 1 SSB_RP nominal | dBm/SCS |  | Cell 1 T2: -86.9897; Cell 1 T3: -86.9897 |  |  |  | 1.5297 | 1.5297 | 1.5297
Cell 1 SSB_RP maximum | dBm/SCS |  | Cell 1 T2: -85.46; Cell 1 T3: -85.46
Cell 2 SSB Es/Iot minimum | dB |  | Cell 2 T3: 0.96477 | [6 empty] | -3 | 38.133 Table 10.1.2.1.2-1, +/-2dB accuracy, normal
Cell 2 SSB Es/Iot nominal | dB |  | Cell 2 T3: 1.3611 |  |  |  | 0.3 | 0.39631 | 0.39631
Cell 2 SSB Es/Iot maximum | dB |  | Cell 2 T3: 1.7574
Cell 2 SSB_RP minimum | dBm/SCS |  | Cell 2 T3: -86.5194 | [6 empty] | -120.5 | 38.133 Table B.2.2-1, NR_FDD_FR1_H, 15kHz
Cell 2 SSB_RP nominal | dBm/SCS |  | Cell 2 T3: -84.9897 |  |  |  | 1.5297 | 1.5297 | 1.5297
Cell 2 SSB_RP maximum | dBm/SCS |  | Cell 2 T3: -83.46
Io minimum | dBm/Ch BW |  | AWGN T1: -68.5379; AWGN T2: -59.9211; AWGN T3: -56.1699 | [6 empty] | -86.5482 | 38.133 Table 10.1.2.1.2-1, NR_FDD_FR1_H, 15kHz
Io nominal | dBm/Ch BW |  | AWGN T1: -67.0379; AWGN T2: -58.3989; AWGN T3: -54.655 |  |  |  | 1.5 | 1.5222 | 1.5149
Io maximum | dBm/Ch BW |  | AWGN T1: -65.5379; AWGN T2: -56.8767; AWGN T3: -53.14 | [6 empty] | -50 | 38.133 Table 10.1.2.1.2-1
UE meas (Cell 2 SSB_RP + offsetMO – a4-Threshold) minimum | dB |  | Cell 1 T2: 24.9806 | [6 empty] | 0 | 38.331 clause 5.5.4.4 Event A4 entering condition
UE meas (Cell 2 SSB_RP + offsetMO – a4-Threshold) nominal | dB |  | Cell 1 T2: 31.0103 |  |  |  | 6.0297 | 6.0297 | 6.0297
UE meas (Cell 2 SSB_RP + offsetMO – a4-Threshold) maximum | dB |  | Cell 1 T2: 37.04
UE meas (Cell 2 SS-RSRP - Cell 1 SS-RSRP - A3 offset) minimum | dB |  | Cell 2 T3: 0.57574 | [6 empty] | 0 | 38.331 clause 5.5.4.4 Event A3 entering condition
UE meas (Cell 2 SS-RSRP - Cell 1 SS-RSRP - A3 offset) nominal | dB |  | Cell 2 T3: 3 |  |  |  | 2.4243 | 2.4243 | 2.4243
UE meas (Cell 2 SS-RSRP - Cell 1 SS-RSRP - A3 offset) maximum | dB |  | Cell 2 T3: 5.4243
Do the controlled parameters meet the requirements? | [18 empty] | Yes
Note on J8: Rose, Ian: For "off" cell at -infinity, enter "-99" as working approximation.
Note on G20: Rose, Ian: Noc is specified per 15kHz, but SS-RSRP is specified per SCS. Scale Noc to give power in SCS before adding Es/Noc.
Note on H20: Rose, Ian: Noc is specified per 15kHz, but SS-RSRP is specified per SCS. Scale Noc to give power in SCS before adding Es/Noc.
Note on J20: Rose, Ian: Noc is specified per 15kHz, but SS-RSRP is specified per SCS. Scale Noc to give power in SCS before adding Es/Noc.
Note on K20: Rose, Ian: Noc is specified per 15kHz, but SS-RSRP is specified per SCS. Scale Noc to give power in SCS before adding Es/Noc.
Note on K21: Rose, Ian: Assume no need to calcuate this for SSB index 1.