## Template
Change record | 38.533 11.6.2.4 TT
Template | Template is for 2 NR cells, inter-frequency, subtests 1, 2 and 3.
Subtest 3 is split into variants according to operating fequency band
|  | Test case | 38133 | 38533 | Company
Test cases | The following RRM Test cases in 38.533 are based on this template: | 11.6.2.4 | v16.24.0 | v18.7.0 | Rohde & Schwarz

## 11.6.2.4-1
a) Original specified key parameters |  | Signalled | AWGN on Freq 1 |  |  | AWGN on Freq 2 |  |  | Cell#1 on Freq 1 |  |  | Cell#2 on Freq 2 | [9 empty] | Comment
| Units |  | Test 1 | Test 2 |  | Test 1 | Test 2 |  | Test 1 | Test 2 |  | Test 1 | Test 2
Band group |  |  |  | A | H |  | I | J |  | A | H |  | I | J | [7 empty] | From TS 38.133 Table 3A.4.1-1
Subcarrier spacing | kHz |  | 15 | 15 | 15 | 30 | 30 | 30 | 15 | 15 | 15 | 30 | 30 | 30 | [7 empty] | From TS 38.133 Table A.11.6.2.4.2-1
RB bandwidth | kHz |  | 180 | 180 | 180 | 360 | 360 | 360 | 180 | 180 | 180 | 360 | 360 | 360 | [7 empty] | From TS 38.211 Section 4.4.4.1
Channel bandwidth | MHz |  | 10 | 10 | 10 | 40 | 40 | 40 | 10 | 10 | 10 | 40 | 40 | 40 | [7 empty] | From TS 38.133 Table A.11.6.2.4.2-1
RBs in Channel Bandwidth |  |  | 52 | 52 | 52 | 106 | 106 | 106 | 52 | 52 | 52 | 106 | 106 | 106 | [7 empty] | 38.101-1 Table 5.3.2-1
Relaxation in Refsens | dB |  | - | 0 | 3.5 | - | 0 | 0.5 | - | 0 | 3.5 | - | 0 | 0.5 | [7 empty] | From TS 38.133 Table B.2.10-1
Absolute power, Noc | dBm/15kHz |  | -85 | -114 | -110.5 | -86.27 | -112 | -111.5 | [13 empty] | From TS 38.133 Table A.11.6.2.4.2-2, Table A.11.6.2.4.2-3
Es/Noc | dB | [7 empty] | 3 | -4 | -4 | -1.75 | -1.75 | -1.75 | [7 empty] | From TS 38.133 Table A.11.6.2.4.2-2, Table A.11.6.2.4.2-3
Ref: TS 38.133 v16.24.0 clause A.11.6.2.4
b) Derived parameters |  |  | AWGN on Freq 1 |  |  | AWGN on Freq 2 |  |  | Cell#1 on Freq 1 |  |  | Cell#2 on Freq 2
|  |  | Test 1 | Test 2 |  | Test 1 | Test 2 |  | Test 1 | Test 2 |  | Test 1 | Test 2
Absolute power, linear | pW/SCS |  | 3.1623 | 0.0039811 | 0.0089125 | 4.721 | 0.012619 | 0.014159 | 6.3096 | 0.0015849 | 0.0035481 | 3.1552 | 0.0084339 | 0.009463 | [7 empty] | For calculating sensitivity factors
SSB Es/Iot, nominal | dB |  | - | - | - | - | - | - | 3 | -4 | -4 | -1.75 | -1.75 | -1.75 | [7 empty] | For SSB Es/Iot range check
SSB_RP, nominal | dBm/SCS |  | - | - | - | - | - | - | -82 | -118 | -114.5 | -85.0097 | -110.7397 | -110.2397 | [7 empty] | For SS-RSRQ level range check
SS-RSRQ, nominal | dB | [7 empty] | -12.5562 | -16.2472 | -16.2472 | -14.7647 | -14.7647 | -14.7647
(Cell 2 SSB_RP - Cell 1 SSB_RP), nominal | dB | [10 empty] | -3.0097 | 7.2603 | 4.2603
(Cell 2 SS-RSRQ - Cell 1 SS-RSRQ), nominal | dB | [10 empty] | -2.2085 | 1.4825 | 1.4825
Io, nominal | dBm/CH BW |  | -52.2838 | -84.5927 | -81.0927 | -49.992 | -75.722 | -75.222 | - | - | - | - | - | - | [7 empty] | For Io level range check
c) Uncertainties |  |  | AWGN on Freq 1 |  |  | AWGN on Freq 2 |  |  | Cell#1 on Freq 1 |  |  | Cell#2 on Freq 2 |  |  | UE under test | [6 empty] | Comment
|  |  | Test 1 | Test 2 |  | Test 1 | Test 2 |  | Test 1 | Test 2 |  | Test 1 | Test 2 |  | Test 1 | Test 2
Average Noc absolute level uncertainty | +/-dB |  | 1.5 | 1.5 | 1.5 | 1.5 | 1.5 | 1.5
Noc level uncertainty over PRBs #RBJ-J+19 | +/-dB |  | 1.5 | 1.5 | 1.5 | 1.5 | 1.5 | 1.5
Average Es/Noc uncertainty | +/-dB | [7 empty] | 0.3 | 0.3 | 0.3 | 0.3 | 0.3 | 0.3
Es/Noc uncertainty over PRBs #RBJ-J+19 | +/-dB | [7 empty] | 0.3 | 0.3 | 0.3 | 0.3 | 0.3 | 0.3
UE Absolute SS-RSRQ reporting accuracy | +/-dB | [13 empty] | 2.5 | 2.5 | 2.5 |  |  |  |  | From TS 38.133 Table 10.1.30.1.1-1, selected according to SSB Es/Iot
UE Relative SS-RSRQ reporting accuracy | +/-dB | [13 empty] | 3 | 3 | 3 |  |  |  |  | From TS 38.133 Table 10.1.30.1.2-1, selected according to SSB Es/Iot
d) Controlled parameters critical to verdict |  |  | AWGN on Freq 1 |  |  | AWGN on Freq 2 |  |  | Cell#1 on Freq 1 |  |  | Cell#2 on Freq 2 |  |  | UE under test |  |  | Uncertainty |  |  |  | Comment
|  |  | Test 1 | Test 2 |  | Test 1 | Test 2 |  | Test 1 | Test 2 |  | Test 1 | Test 2 |  | Test 1 | Test 2 |  | Test 1 | Test 2
Cell 1 SSB Es/Iot sensitivity factor | dB/dB |  | 0 | 0 | 0 | 0 | 0 | 0 | 1 | 1 | 1 | 0 | 0 | 0 | [7 empty] | Calculated from linear powers
Cell 1 SSB Es/Iot effect | dB |  | 0 | 0 | 0 | 0 | 0 | 0 | 0.3 | 0.3 | 0.3 | 0 | 0 | 0 |  |  |  | 0.3 | 0.3 | 0.3 |  | SSB Es/Iot to be within range
Cell 2 SSB Es/Iot sensitivity factor | dB/dB |  | 0 | 0 | 0 | 0 | 0 | 0 | 0 | 0 | 0 | 1 | 1 | 1 | [7 empty] | Calculated from linear powers
Cell 2 SSB Es/Iot effect | dB |  | 0 | 0 | 0 | 0 | 0 | 0 | 0 | 0 | 0 | 0.3 | 0.3 | 0.3 |  |  |  | 0.3 | 0.3 | 0.3 |  | SSB Es/Iot to be within range
Cell 1 SSB_RP sensitivity factor | dB/dB |  | 1 | 1 | 1 | 0 | 0 | 0 | 1 | 1 | 1 | 0 | 0 | 0 | [7 empty] | By inspection
Cell 1 SSB_RP effect | dB |  | 1.5 | 1.5 | 1.5 | 0 | 0 | 0 | 0.3 | 0.3 | 0.3 | 0 | 0 | 0 |  |  |  | 1.5297 | 1.5297 | 1.5297 |  | SSB_RP power to be within range
Cell 2 SSB_RP sensitivity factor | dB/dB |  | 0 | 0 | 0 | 1 | 1 | 1 | 0 | 0 | 0 | 1 | 1 | 1 | [7 empty] | By inspection
Cell 2 SSB_RP effect | dB |  | 0 | 0 | 0 | 1.5 | 1.5 | 1.5 | 0 | 0 | 0 | 0.3 | 0.3 | 0.3 |  |  |  | 1.5297 | 1.5297 | 1.5297 |  | SSB_RP power to be within range
Io Freq 1 sensitivity factor | dB/dB |  | 1 | 1 | 1 | 0 | 0 | 0 | 0.66614 | 0.28475 | 0.28475 | 0 | 0 | 0 | [7 empty] | Calculated from linear powers
Io Freq 1 effect | dB |  | 1.5 | 1.5 | 1.5 | 0 | 0 | 0 | 0.19984 | 0.085424 | 0.085424 | 0 | 0 | 0 |  |  |  | 1.5133 | 1.5024 | 1.5024 |  | Io power to be within range
Io Freq 2 sensitivity factor | dB/dB |  | 0 | 0 | 0 | 1 | 1 | 1 | 0 | 0 | 0 | 0.4006 | 0.4006 | 0.4006 | [7 empty] | Calculated from linear powers
Io Freq 2 effect | dB |  | 0 | 0 | 0 | 1.5 | 1.5 | 1.5 | 0 | 0 | 0 | 0.12018 | 0.12018 | 0.12018 |  |  |  | 1.5048 | 1.5048 | 1.5048 |  | Io power to be within range
SSB_RP (Cell 2 - Cell 1) sens factor | dB/dB |  | 0 | 0 | 0 | 0 | 0 | 0 | 1 | 1 | 1 | 1 | 1 | 1 | [7 empty] | Calculated from linear powers
SSB_RP (Cell 2 - Cell 1) sens effect | dB |  | 0 | 0 | 0 | 0 | 0 | 0 | 0.3 | 0.3 | 0.3 | 0.3 | 0.3 | 0.3 |  |  |  | 0.42426 | 0.42426 | 0.42426 |  | SS-RSRQ to be within range
Io (Freq 2 - Freq 1) sens factor | dB/dB |  | 0 | 0 | 0 | 0 | 0 | 0 | 0.66614 | 0.28475 | 0.28475 | 0.49944 | 0.67933 | 0.51498 | [7 empty] | Calculated from linear powers
Io (Freq 2 - Freq 1) sens effect | dB |  | 0 | 0 | 0 | 0 | 0 | 0 | 0.19984 | 0.085424 | 0.085424 | 0.14983 | 0.2038 | 0.15449 |  |  |  | 0.24977 | 0.22098 | 0.17654 |  | SS-RSRQ to be within range
Cell 1 SS-RSRQ sens factor | dB/dB |  | 0 | 0 | 0 | 0 | 0 | 0 | 0.33386 | 0.71525 | 0.71525 | 0 | 0 | 0 | [7 empty] | Calculated from linear powers
Cell 1 SS-RSRQ sens effect | dB |  | 0 | 0 | 0 | 0 | 0 | 0 | 0.10016 | 0.21458 | 0.21458 | 0 | 0 | 0 |  |  |  | 0.10016 | 0.21458 | 0.21458 |  | SS-RSRQ to be within range
Cell 2 SS-RSRQ sens factor | dB/dB |  | 0 | 0 | 0 | 0 | 0 | 0 | 0 | 0 | 0 | 0.5994 | 0.5994 | 0.5994 | [7 empty] | Calculated from linear powers
Cell 2 SS-RSRQ sens effect | dB |  | 0 | 0 | 0 | 0 | 0 | 0 | 0 | 0 | 0 | 0.17982 | 0.17982 | 0.17982 |  |  |  | 0.17982 | 0.17982 | 0.17982 |  | SS-RSRQ to be within range
Cell 2 Reported SS-RSRQ sens factor | dB/dB |  | 0 | 0 | 0 | 0 | 0 | 0 | 0 | 0 | 0 | 0.5994 | 0.5994 | 0.5994 | 1 | 1 | 1 |  |  |  |  | Calculated from linear powers
Cell 2 Reported SS-RSRQ sens effect | dB |  | 0 | 0 | 0 | 0 | 0 | 0 | 0 | 0 | 0 | 0.17982 | 0.17982 | 0.17982 | 2.5 | 2.5 | 2.5 | 2.6798 | 2.6798 | 2.6798 |  | SS-RSRQ Reported value limits
SS-RSRQ (Cell 2 - Cell 1) sens factor | dB/dB |  | 0 | 0 | 0 | 0 | 0 | 0 | 0.33386 | 0.71525 | 0.71525 | 0.50056 | 0.32067 | 0.48502 | 1 | 1 | 1 |  |  |  |  | Calculated from linear powers
SS-RSRQ (Cell 2 - Cell 1) sens effect | dB |  | 0 | 0 | 0 | 0 | 0 | 0 | 0.10016 | 0.21458 | 0.21458 | 0.15017 | 0.0962 | 0.14551 | 3 | 3 | 3 | 3.1805 | 3.2352 | 3.2593 |  | SS-RSRQ Reported value limits
e) Determine parameters to offset | [21 empty] | Comment
The AWGN for Frequency 2 in Test 1 is decreased by an amount sufficient to fulfill Io < -50 dBm / CH BW
The Es/Noc for Cell1 in Test 2 is increased by an amount sufficient to fulfill Es/Iot minimum >= -3 dB
f) Parameters modified by Test Tolerances |  |  | AWGN on Freq 1 |  |  | AWGN on Freq 2 |  |  | Cell#1 on Freq 1 |  |  | Cell#2 on Freq 2 | [9 empty] | Comment
|  |  | Test 1 | Test 2 |  | Test 1 | Test 2 |  | Test 1 | Test 2 |  | Test 1 | Test 2
Absolute power, log | dBm/15kHz |  | -85 | -114 | -110.5 | -86.27 | -112 | -111.5
Es/Noc | dB | [7 empty] | 3 | -4 | -4 | -1.75 | -1.75 | -1.75
Applied offset (Test Tolerance) | dB |  | 0 | 0 | 0 | -1.53 | 0 | 0 | 0 | 1.3 | 1.3 | 0 | 0 | 0 | [7 empty] | Proposed values
Value modified by Test Tolerance | dB |  | -85 | -114 | -110.5 | -87.8 | -112 | -111.5 | 3 | -2.7 | -2.7 | -1.75 | -1.75 | -1.75 | [7 empty] | Test requirement settings
Re-derived parameters
Absolute power, linear | pW/SCS |  | 3.1623 | 0.0039811 | 0.0089125 | 3.3192 | 0.012619 | 0.014159 | 6.3096 | 0.002138 | 0.0047863 | 2.2183 | 0.0084339 | 0.009463
SSB Es/Iot, nominal | dB |  | - | - | - | - | - | - | 3 | -2.7 | -2.7 | -1.75 | -1.75 | -1.75 | [7 empty] | For SSB Es/Iot range check
SSB_RP, nominal | dBm/SCS |  | - | - | - | - | - | - | -82 | -116.7 | -113.2 | -86.5397 | -110.7397 | -110.2397 | [7 empty] | For SS-RSRQ level range check
SS-RSRQ, nominal | dB | [7 empty] | -12.5562 | -15.3586 | -15.3586 | -14.7647 | -14.7647 | -14.7647
(Cell 2 SSB_RP - Cell 1 SSB_RP), nominal | dB |  | - | - | - | - | - | - | - | - | - | -4.5397 | 5.9603 | 2.9603 | [7 empty] | -
(Cell 2 SS-RSRQ - Cell 1 SS-RSRQ), nominal | dB |  | - | - | - | - | - | - | - | - | - | -2.2085 | 0.59397 | 0.59397 | [7 empty] | -
Io, nominal | dBm/Ch BW |  | -52.2838 | -84.1813 | -80.6813 | -51.522 | -75.722 | -75.222 | - | - | - | - | - | - | [7 empty] | For Io level range check
Io difference, nominal | dB |  | - | - | - | 0.76183 | 8.4594 | 5.4594 | - | - | - | - | - | - | [7 empty] | For Io level range check
g) Check controlled parameters Min/Max |  |  | AWGN on Freq 1 |  |  | AWGN on Freq 2 |  |  | Cell#1 on Freq 1 |  |  | Cell#2 on Freq 2 |  |  | UE under test |  |  | Uncertainty |  |  | Requirement | Comment
|  |  | Test 1 | Test 2 |  | Test 1 | Test 2 |  | Test 1 | Test 2 |  | Test 1 | Test 2 |  | Test 1 | Test 2 |  | Test 1 | Test 2
Cell 1 SSB Es/Iot minimum | dB | [7 empty] | 2.7 | -3 | -3 | [9 empty] | -3 | 38.133 Tables 10.1.9.1.1-1 and B.2.3-1
Cell 1 SSB Es/Iot nominal | dB | [7 empty] | 3 | -2.7 | -2.7 | [6 empty] | 0.3 | 0.3 | 0.3
Cell 1 SSB Es/Iot maximum | dB | [7 empty] | 3.3 | -2.4 | -2.4
Cell 2 SSB Es/Iot minimum | dB | [10 empty] | -2.05 | -2.05 | -2.05 | [6 empty] | -3 | 38.133 Tables 10.1.30.1.1-1 and B.2.10-1
Cell 2 SSB Es/Iot nominal | dB | [10 empty] | -1.75 | -1.75 | -1.75 |  |  |  | 0.3 | 0.3 | 0.3
Cell 2 SSB Es/Iot maximum | dB | [10 empty] | -1.45 | -1.45 | -1.45
Cell 1 SSB_RP minimum | dB | [7 empty] | -83.5297 | -118.2297 | -114.7297 | [9 empty] | -121.5 | 38.133 Table B.2.3-1, NR_FDD_FR1_H, 15kHz SCS
Cell 1 SSB_RP nominal | dB | [7 empty] | -82 | -116.7 | -113.2 | [6 empty] | 1.5297 | 1.5297 | 1.5297
Cell 1 SSB_RP maximum | dB | [7 empty] | -80.4703 | -115.1703 | -111.6703
Cell 2 SSB_RP minimum | dB | [10 empty] | -88.0694 | -112.2694 | -111.7694 | [6 empty] | -117.5 | 38.133 Table B.2.10-1, NR_CCA_FR1_J, 30kHz SCS
Cell 2 SSB_RP nominal | dB | [10 empty] | -86.5397 | -110.7397 | -110.2397 |  |  |  | 1.5297 | 1.5297 | 1.5297
Cell 2 SSB_RP maximum | dB | [10 empty] | -85.01 | -109.21 | -108.71
Io Freq 1 minimum | dBm/Ch BW |  | -53.7971 | -85.6838 | -82.1838 | [15 empty] | -89.5482 | 38.133 Table 10.1.9.1.1-1, NR_FDD_FR1_H, 15kHz SCS
Io Freq 1 nominal | dBm/Ch BW |  | -52.2838 | -84.1813 | -80.6813 | [12 empty] | 1.5133 | 1.5024 | 1.5024
Io Freq 1 maximum | dBm/Ch BW |  | -50.7706 | -82.6789 | -79.1789 | [15 empty] | -50 | 38.133 Table 10.1.9.1.1-1
Io Freq 2 minimum | dBm/Ch BW |  |  |  |  | -53.0268 | -77.2268 | -76.7268 | [12 empty] | -82.4551 | 38.133 Table 10.1.30.1.1-1, 30Hz SCS
Io Freq 2 nominal | dBm/Ch BW |  |  |  |  | -51.522 | -75.722 | -75.222 | [9 empty] | 1.5048 | 1.5048 | 1.5048
Io Freq 2 maximum | dBm/Ch BW |  |  |  |  | -50.0172 | -74.2172 | -73.7172 | [12 empty] | -50 | 38.133 Table 10.1.30.1.1-1
SSB_RP (Cell 2 - Cell 1) minimum | dB | [10 empty] | -4.964 | 5.536 | 2.536 | [6 empty] | -27 | 38.133 Section 10.1.30.1.2
SSB_RP (Cell 2 - Cell 1) nominal | dB | [10 empty] | -4.5397 | 5.9603 | 2.9603 |  |  |  | 0.42426 | 0.42426 | 0.42426
SSB_RP (Cell 2 - Cell 1) maximum | dB | [10 empty] | -4.1154 | 6.3846 | 3.3846 | [6 empty] | 27 | 38.133 Section 10.1.30.1.2
Io (Freq 2 - Freq 1) minimum | dB |  |  |  |  | 0.51206 | 8.2384 | 5.2828 | [12 empty] | -20 | 38.133 Section 10.1.30.1.2
Io (Freq 2 - Freq 1) nominal | dB |  |  |  |  | 0.76183 | 8.4594 | 5.4594 | [9 empty] | 0.24977 | 0.22098 | 0.17654
Io (Freq 2 - Freq 1) maximum | dB |  |  |  |  | 1.0116 | 8.6803 | 5.6359 | [12 empty] | 20 | 38.133 Section 10.1.30.1.2
Cell 1 SS-RSRQ minimum | dB | [7 empty] | -12.6563 | -15.5732 | -15.5732
Cell 1 SS-RSRQ nominal | dB | [7 empty] | -12.5562 | -15.3586 | -15.3586 | [6 empty] | 0.10016 | 0.21458 | 0.21458
Cell 1 SS-RSRQ maximum | dB | [7 empty] | -12.456 | -15.1441 | -15.1441
Cell 2 SS-RSRQ minimum | dB | [10 empty] | -14.9445 | -14.9445 | -14.9445 | [6 empty] | -43 | 38.133 Table 10.1.11.1-1
Cell 2 SS-RSRQ nominal | dB | [10 empty] | -14.7647 | -14.7647 | -14.7647 |  |  |  | 0.17982 | 0.17982 | 0.17982
Cell 2 SS-RSRQ maximum | dB | [10 empty] | -14.5848 | -14.5848 | -14.5848 | [6 empty] | 20
Cell 2 Reported SS-RSRQ minimum | dB | [10 empty] | -17.4445 | -17.4445 | -17.4445 | 52 | 52 | 52 |  |  |  |  | Test requirement
Cell 2 Reported SS-RSRQ nominal | dB | [10 empty] | -14.7647 | -14.7647 | -14.7647 |  |  |  | 2.6798 | 2.6798 | 2.6798
Cell 2 Reported SS-RSRQ maximum | dB | [10 empty] | -12.0848 | -12.0848 | -12.0848 | 62 | 62 | 62 |  |  |  |  | Test requirement
SS-RSRQ values are for normal conditions, extreme conditions allow 1.5 dB wider at each end
SS-RSRQ (Cell 2 - Cell 1) minimum | dB | [10 empty] | -5.389 | -2.6412 | -2.6653 | -11 | -6 | -6
SS-RSRQ (Cell 2 - Cell 1) nominal | dB | [10 empty] | -2.2085 | 0.59397 | 0.59397 |  |  |  | 3.1805 | 3.2352 | 3.2593
SS-RSRQ (Cell 2 - Cell 1) maximum | dB | [10 empty] | 0.972 | 3.8291 | 3.8532 | 2 | 8 | 8
SS-RSRQ values are for normal conditions, extreme conditions allow 1 dB wider at each end
Do the controlled parameters meet the requirements? | [21 empty] | Yes
Note on S37: uk000594: Numbers in these columns represent the combined and scaled effect of all the relevant uncertainties on each controlled parameter. Uncertainties are combined root-sum-square, provided that correlation would have no adverse effect. The reporting accuracy of the UE under test is added arithmetically, as a specific UE is under test.
Note on W72: uk000594: Test system uncertainties are combined root-sum-square, provided that correlation would have no adverse effect. The reporting accuracy of the UE under test is added arithmetically, as a specific UE is under test.
Note on W76: uk000594: Test system uncertainties are combined root-sum-square, provided that correlation would have no adverse effect. The reporting accuracy of the UE under test is added arithmetically, as a specific UE is under test.
Note on W80: uk000594: Test system uncertainties are combined root-sum-square, provided that correlation would have no adverse effect. The reporting accuracy of the UE under test is added arithmetically, as a specific UE is under test.
Note on W84: uk000594: Test system uncertainties are combined root-sum-square, provided that correlation would have no adverse effect. The reporting accuracy of the UE under test is added arithmetically, as a specific UE is under test.
Note on S112: uk000594: Numbers in these columns represent the combined and scaled effect of all the relevant uncertainties on each controlled parameter. Uncertainties are combined root-sum-square, provided that correlation would have no adverse effect. The reporting accuracy of the UE under test is added arithmetically, as a specific UE is under test.
Note on L122: R&S: Condition for Test 3 applies only to FDD_H (side condition and Cell SSB_RP decrease at same interval with the band group)
Note on F130: R&S: Condition for Test 3 applies only to FDD_H (side condition and Cell SSB_RP decrease at same interval with the band group)

## 11.6.2.4-3
a) Original specified key parameters |  | Signalled | AWGN on Freq 1 |  |  | AWGN on Freq 2 |  |  | Cell#1 on Freq 1 |  |  | Cell#2 on Freq 2 | [9 empty] | Comment
| Units |  | Test 1 | Test 2 |  | Test 1 | Test 2 |  | Test 1 | Test 2 |  | Test 1 | Test 2
Band group |  |  |  | A | H |  | I | J |  | A | H |  | I | J | [7 empty] | From TS 38.133 Table 3A.4.1-1
Subcarrier spacing | kHz |  | 30 | 30 | 30 | 30 | 30 | 30 | 30 | 30 | 30 | 30 | 30 | 30 | [7 empty] | From TS 38.133 Table A.11.6.2.4.2-1
RB bandwidth | kHz |  | 360 | 360 | 360 | 360 | 360 | 360 | 360 | 360 | 360 | 360 | 360 | 360 | [7 empty] | From TS 38.211 Section 4.4.4.1
Channel bandwidth | MHz |  | 40 | 40 | 40 | 40 | 40 | 40 | 40 | 40 | 40 | 40 | 40 | 40 | [7 empty] | From TS 38.133 Table A.11.6.2.4.2-1
RBs in Channel Bandwidth |  |  | 106 | 106 | 106 | 106 | 106 | 106 | 106 | 106 | 106 | 106 | 106 | 106 | [7 empty] | 38.101-1 Table 5.3.2-1
Relaxation in Refsens | dB |  | - | 0 | 3.5 | - | 0 | 0.5 | - | 0 | 3.5 | - | 0 | 0.5 | [7 empty] | From TS 38.133 Table B.2.10-1
Absolute power, Noc | dBm/15kHz |  | -91 | -114 | -110.5 | -86.27 | -112 | -111.5 | [13 empty] | From TS 38.133 Table A.11.6.2.4.2-2, Table A.11.6.2.4.2-3
Es/Noc | dB | [7 empty] | 3 | -4 | -4 | -1.75 | -1.75 | -1.75 | [7 empty] | From TS 38.133 Table A.11.6.2.4.2-2, Table A.11.6.2.4.2-3
Ref: TS 38.133 v16.24.0 clause A.11.6.2.4
b) Derived parameters |  |  | AWGN on Freq 1 |  |  | AWGN on Freq 2 |  |  | Cell#1 on Freq 1 |  |  | Cell#2 on Freq 2
|  |  | Test 1 | Test 2 |  | Test 1 | Test 2 |  | Test 1 | Test 2 |  | Test 1 | Test 2
Absolute power, linear | pW/SCS |  | 1.5887 | 0.0079621 | 0.017825 | 4.721 | 0.012619 | 0.014159 | 3.1698 | 0.0031698 | 0.0070963 | 3.1552 | 0.0084339 | 0.009463 | [7 empty] | For calculating sensitivity factors
SSB Es/Iot, nominal | dB |  | - | - | - | - | - | - | 3 | -4 | -4 | -1.75 | -1.75 | -1.75 | [7 empty] | For SSB Es/Iot range check
SSB_RP, nominal | dBm/SCS |  | - | - | - | - | - | - | -84.9897 | -114.9897 | -111.4897 | -85.0097 | -110.7397 | -110.2397 | [7 empty] | For SS-RSRQ level range check
SS-RSRQ, nominal | dB | [7 empty] | -12.5562 | -16.2472 | -16.2472 | -14.7647 | -14.7647 | -14.7647
(Cell 2 SSB_RP - Cell 1 SSB_RP), nominal | dB | [10 empty] | -0.02 | 4.25 | 1.25
(Cell 2 SS-RSRQ - Cell 1 SS-RSRQ), nominal | dB | [10 empty] | -2.2085 | 1.4825 | 1.4825
Io, nominal | dBm/CH BW |  | -52.1805 | -78.4894 | -74.9894 | -49.992 | -75.722 | -75.222 | - | - | - | - | - | - | [7 empty] | For Io level range check
c) Uncertainties |  |  | AWGN on Freq 1 |  |  | AWGN on Freq 2 |  |  | Cell#1 on Freq 1 |  |  | Cell#2 on Freq 2 |  |  | UE under test | [6 empty] | Comment
|  |  | Test 1 | Test 2 |  | Test 1 | Test 2 |  | Test 1 | Test 2 |  | Test 1 | Test 2 |  | Test 1 | Test 2
Average Noc absolute level uncertainty | +/-dB |  | 1.5 | 1.5 | 1.5 | 1.5 | 1.5 | 1.5
Noc level uncertainty over PRBs #RBJ-J+19 | +/-dB |  | 1.5 | 1.5 | 1.5 | 1.5 | 1.5 | 1.5
Average Es/Noc uncertainty | +/-dB | [7 empty] | 0.3 | 0.3 | 0.3 | 0.3 | 0.3 | 0.3
Es/Noc uncertainty over PRBs #RBJ-J+19 | +/-dB | [7 empty] | 0.3 | 0.3 | 0.3 | 0.3 | 0.3 | 0.3
UE Absolute SS-RSRQ reporting accuracy | +/-dB | [13 empty] | 2.5 | 2.5 | 2.5 |  |  |  |  | From TS 38.133 Table 10.1.30.1.1-1, selected according to SSB Es/Iot
UE Relative SS-RSRQ reporting accuracy | +/-dB | [13 empty] | 3 | 3 | 3 |  |  |  |  | From TS 38.133 Table 10.1.30.1.2-1, selected according to SSB Es/Iot
d) Controlled parameters critical to verdict |  |  | AWGN on Freq 1 |  |  | AWGN on Freq 2 |  |  | Cell#1 on Freq 1 |  |  | Cell#2 on Freq 2 |  |  | UE under test |  |  | Uncertainty |  |  |  | Comment
|  |  | Test 1 | Test 2 |  | Test 1 | Test 2 |  | Test 1 | Test 2 |  | Test 1 | Test 2 |  | Test 1 | Test 2 |  | Test 1 | Test 2
Cell 1 SSB Es/Iot sensitivity factor | dB/dB |  | 0 | 0 | 0 | 0 | 0 | 0 | 1 | 1 | 1 | 0 | 0 | 0 | [7 empty] | Calculated from linear powers
Cell 1 SSB Es/Iot effect | dB |  | 0 | 0 | 0 | 0 | 0 | 0 | 0.3 | 0.3 | 0.3 | 0 | 0 | 0 |  |  |  | 0.3 | 0.3 | 0.3 |  | SSB Es/Iot to be within range
Cell 2 SSB Es/Iot sensitivity factor | dB/dB |  | 0 | 0 | 0 | 0 | 0 | 0 | 0 | 0 | 0 | 1 | 1 | 1 | [7 empty] | Calculated from linear powers
Cell 2 SSB Es/Iot effect | dB |  | 0 | 0 | 0 | 0 | 0 | 0 | 0 | 0 | 0 | 0.3 | 0.3 | 0.3 |  |  |  | 0.3 | 0.3 | 0.3 |  | SSB Es/Iot to be within range
Cell 1 SSB_RP sensitivity factor | dB/dB |  | 1 | 1 | 1 | 0 | 0 | 0 | 1 | 1 | 1 | 0 | 0 | 0 | [7 empty] | By inspection
Cell 1 SSB_RP effect | dB |  | 1.5 | 1.5 | 1.5 | 0 | 0 | 0 | 0.3 | 0.3 | 0.3 | 0 | 0 | 0 |  |  |  | 1.5297 | 1.5297 | 1.5297 |  | SSB_RP power to be within range
Cell 2 SSB_RP sensitivity factor | dB/dB |  | 0 | 0 | 0 | 1 | 1 | 1 | 0 | 0 | 0 | 1 | 1 | 1 | [7 empty] | By inspection
Cell 2 SSB_RP effect | dB |  | 0 | 0 | 0 | 1.5 | 1.5 | 1.5 | 0 | 0 | 0 | 0.3 | 0.3 | 0.3 |  |  |  | 1.5297 | 1.5297 | 1.5297 |  | SSB_RP power to be within range
Io Freq 1 sensitivity factor | dB/dB |  | 1 | 1 | 1 | 0 | 0 | 0 | 0.66614 | 0.28475 | 0.28475 | 0 | 0 | 0 | [7 empty] | Calculated from linear powers
Io Freq 1 effect | dB |  | 1.5 | 1.5 | 1.5 | 0 | 0 | 0 | 0.19984 | 0.085424 | 0.085424 | 0 | 0 | 0 |  |  |  | 1.5133 | 1.5024 | 1.5024 |  | Io power to be within range
Io Freq 2 sensitivity factor | dB/dB |  | 0 | 0 | 0 | 1 | 1 | 1 | 0 | 0 | 0 | 0.4006 | 0.4006 | 0.4006 | [7 empty] | Calculated from linear powers
Io Freq 2 effect | dB |  | 0 | 0 | 0 | 1.5 | 1.5 | 1.5 | 0 | 0 | 0 | 0.12018 | 0.12018 | 0.12018 |  |  |  | 1.5048 | 1.5048 | 1.5048 |  | Io power to be within range
SSB_RP (Cell 2 - Cell 1) sens factor | dB/dB |  | 0 | 0 | 0 | 0 | 0 | 0 | 1 | 1 | 1 | 1 | 1 | 1 | [7 empty] | Calculated from linear powers
SSB_RP (Cell 2 - Cell 1) sens effect | dB |  | 0 | 0 | 0 | 0 | 0 | 0 | 0.3 | 0.3 | 0.3 | 0.3 | 0.3 | 0.3 |  |  |  | 0.42426 | 0.42426 | 0.42426 |  | SS-RSRQ to be within range
Io (Freq 2 - Freq 1) sens factor | dB/dB |  | 0 | 0 | 0 | 0 | 0 | 0 | 0.66614 | 0.28475 | 0.28475 | 0.66511 | 0.51439 | 0.34678 | [7 empty] | Calculated from linear powers
Io (Freq 2 - Freq 1) sens effect | dB |  | 0 | 0 | 0 | 0 | 0 | 0 | 0.19984 | 0.085424 | 0.085424 | 0.19953 | 0.15432 | 0.10403 |  |  |  | 0.2824 | 0.17638 | 0.13461 |  | SS-RSRQ to be within range
Cell 1 SS-RSRQ sens factor | dB/dB |  | 0 | 0 | 0 | 0 | 0 | 0 | 0.33386 | 0.71525 | 0.71525 | 0 | 0 | 0 | [7 empty] | Calculated from linear powers
Cell 1 SS-RSRQ sens effect | dB |  | 0 | 0 | 0 | 0 | 0 | 0 | 0.10016 | 0.21458 | 0.21458 | 0 | 0 | 0 |  |  |  | 0.10016 | 0.21458 | 0.21458 |  | SS-RSRQ to be within range
Cell 2 SS-RSRQ sens factor | dB/dB |  | 0 | 0 | 0 | 0 | 0 | 0 | 0 | 0 | 0 | 0.5994 | 0.5994 | 0.5994 | [7 empty] | Calculated from linear powers
Cell 2 SS-RSRQ sens effect | dB |  | 0 | 0 | 0 | 0 | 0 | 0 | 0 | 0 | 0 | 0.17982 | 0.17982 | 0.17982 |  |  |  | 0.17982 | 0.17982 | 0.17982 |  | SS-RSRQ to be within range
Cell 2 Reported SS-RSRQ sens factor | dB/dB |  | 0 | 0 | 0 | 0 | 0 | 0 | 0 | 0 | 0 | 0.5994 | 0.5994 | 0.5994 | 1 | 1 | 1 |  |  |  |  | Calculated from linear powers
Cell 2 Reported SS-RSRQ sens effect | dB |  | 0 | 0 | 0 | 0 | 0 | 0 | 0 | 0 | 0 | 0.17982 | 0.17982 | 0.17982 | 2.5 | 2.5 | 2.5 | 2.6798 | 2.6798 | 2.6798 |  | SS-RSRQ Reported value limits
SS-RSRQ (Cell 2 - Cell 1) sens factor | dB/dB |  | 0 | 0 | 0 | 0 | 0 | 0 | 0.33386 | 0.71525 | 0.71525 | 0.33489 | 0.48561 | 0.65322 | 1 | 1 | 1 |  |  |  |  | Calculated from linear powers
SS-RSRQ (Cell 2 - Cell 1) sens effect | dB |  | 0 | 0 | 0 | 0 | 0 | 0 | 0.10016 | 0.21458 | 0.21458 | 0.10047 | 0.14568 | 0.19597 | 3 | 3 | 3 | 3.1419 | 3.2594 | 3.2906 |  | SS-RSRQ Reported value limits
e) Determine parameters to offset | [21 empty] | Comment
The AWGN for Frequency 2 in Test 1 is decreased by an amount sufficient to fulfill Io < -50 dBm / CH BW
The Es/Noc for Cell1 in Test 2 is increased by an amount sufficient to fulfill Es/Iot minimum >= -3 dB
f) Parameters modified by Test Tolerances |  |  | AWGN on Freq 1 |  |  | AWGN on Freq 2 |  |  | Cell#1 on Freq 1 |  |  | Cell#2 on Freq 2 | [9 empty] | Comment
|  |  | Test 1 | Test 2 |  | Test 1 | Test 2 |  | Test 1 | Test 2 |  | Test 1 | Test 2
Absolute power, log | dBm/15kHz |  | -91 | -114 | -110.5 | -86.27 | -112 | -111.5
Es/Noc | dB | [7 empty] | 3 | -4 | -4 | -1.75 | -1.75 | -1.75
Applied offset (Test Tolerance) | dB |  | 0 | 0 | 0 | -1.53 | 0 | 0 | 0 | 1.3 | 1.3 | 0 | 0 | 0 | [7 empty] | Proposed values
Value modified by Test Tolerance | dB |  | -91 | -114 | -110.5 | -87.8 | -112 | -111.5 | 3 | -2.7 | -2.7 | -1.75 | -1.75 | -1.75 | [7 empty] | Test requirement settings
Re-derived parameters
Absolute power, linear | pW/SCS |  | 1.5887 | 0.0079621 | 0.017825 | 3.3192 | 0.012619 | 0.014159 | 3.1698 | 0.0042759 | 0.0095726 | 2.2183 | 0.0084339 | 0.009463
SSB Es/Iot, nominal | dB |  | - | - | - | - | - | - | 3 | -2.7 | -2.7 | -1.75 | -1.75 | -1.75 | [7 empty] | For SSB Es/Iot range check
SSB_RP, nominal | dBm/SCS |  | - | - | - | - | - | - | -84.9897 | -113.6897 | -110.1897 | -86.5397 | -110.7397 | -110.2397 | [7 empty] | For SS-RSRQ level range check
SS-RSRQ, nominal | dB | [7 empty] | -12.5562 | -15.3586 | -15.3586 | -14.7647 | -14.7647 | -14.7647
(Cell 2 SSB_RP - Cell 1 SSB_RP), nominal | dB |  | - | - | - | - | - | - | - | - | - | -1.55 | 2.95 | -0.05 | [7 empty] | -
(Cell 2 SS-RSRQ - Cell 1 SS-RSRQ), nominal | dB |  | - | - | - | - | - | - | - | - | - | -2.2085 | 0.59397 | 0.59397 | [7 empty] | -
Io, nominal | dBm/Ch BW |  | -52.1805 | -78.078 | -74.578 | -51.522 | -75.722 | -75.222 | - | - | - | - | - | - | [7 empty] | For Io level range check
Io difference, nominal | dB |  | - | - | - | 0.65851 | 2.356 | -0.64397 | - | - | - | - | - | - | [7 empty] | For Io level range check
g) Check controlled parameters Min/Max |  |  | AWGN on Freq 1 |  |  | AWGN on Freq 2 |  |  | Cell#1 on Freq 1 |  |  | Cell#2 on Freq 2 |  |  | UE under test |  |  | Uncertainty |  |  | Requirement | Comment
|  |  | Test 1 | Test 2 |  | Test 1 | Test 2 |  | Test 1 | Test 2 |  | Test 1 | Test 2 |  | Test 1 | Test 2 |  | Test 1 | Test 2
Cell 1 SSB Es/Iot minimum | dB | [7 empty] | 2.7 | -3 | -3 | [9 empty] | -3 | 38.133 Tables 10.1.9.1.1-1 and B.2.3-1
Cell 1 SSB Es/Iot nominal | dB | [7 empty] | 3 | -2.7 | -2.7 | [6 empty] | 0.3 | 0.3 | 0.3
Cell 1 SSB Es/Iot maximum | dB | [7 empty] | 3.3 | -2.4 | -2.4
Cell 2 SSB Es/Iot minimum | dB | [10 empty] | -2.05 | -2.05 | -2.05 | [6 empty] | -3 | 38.133 Tables 10.1.30.1.1-1 and B.2.10-1
Cell 2 SSB Es/Iot nominal | dB | [10 empty] | -1.75 | -1.75 | -1.75 |  |  |  | 0.3 | 0.3 | 0.3
Cell 2 SSB Es/Iot maximum | dB | [10 empty] | -1.45 | -1.45 | -1.45
Cell 1 SSB_RP minimum | dB | [7 empty] | -86.5194 | -115.2194 | -111.7194 | [9 empty] | -118.5 | 38.133 Table B.2.3-1, NR_FDD_FR1_H, 30kHz SCS
Cell 1 SSB_RP nominal | dB | [7 empty] | -84.9897 | -113.6897 | -110.1897 | [6 empty] | 1.5297 | 1.5297 | 1.5297
Cell 1 SSB_RP maximum | dB | [7 empty] | -83.46 | -112.16 | -108.66
Cell 2 SSB_RP minimum | dB | [10 empty] | -88.0694 | -112.2694 | -111.7694 | [6 empty] | -117.5 | 38.133 Table B.2.10-1, NR_CCA_FR1_J, 30kHz SCS
Cell 2 SSB_RP nominal | dB | [10 empty] | -86.5397 | -110.7397 | -110.2397 |  |  |  | 1.5297 | 1.5297 | 1.5297
Cell 2 SSB_RP maximum | dB | [10 empty] | -85.01 | -109.21 | -108.71
Io Freq 1 minimum | dBm/Ch BW |  | -53.6937 | -79.5804 | -76.0804 | [15 empty] | -83.4551 | 38.133 Table 10.1.9.1.1-1, NR_FDD_FR1_H, 30kHz SCS
Io Freq 1 nominal | dBm/Ch BW |  | -52.1805 | -78.078 | -74.578 | [12 empty] | 1.5133 | 1.5024 | 1.5024
Io Freq 1 maximum | dBm/Ch BW |  | -50.6672 | -76.5756 | -73.0756 | [15 empty] | -50 | 38.133 Table 10.1.9.1.1-1
Io Freq 2 minimum | dBm/Ch BW |  |  |  |  | -53.0268 | -77.2268 | -76.7268 | [12 empty] | -82.4551 | 38.133 Table 10.1.30.1.1-1, 30Hz SCS
Io Freq 2 nominal | dBm/Ch BW |  |  |  |  | -51.522 | -75.722 | -75.222 | [9 empty] | 1.5048 | 1.5048 | 1.5048
Io Freq 2 maximum | dBm/Ch BW |  |  |  |  | -50.0172 | -74.2172 | -73.7172 | [12 empty] | -50 | 38.133 Table 10.1.30.1.1-1
SSB_RP (Cell 2 - Cell 1) minimum | dB | [10 empty] | -1.9743 | 2.5257 | -0.47426 | [6 empty] | -27 | 38.133 Section 10.1.30.1.2
SSB_RP (Cell 2 - Cell 1) nominal | dB | [10 empty] | -1.55 | 2.95 | -0.05 |  |  |  | 0.42426 | 0.42426 | 0.42426
SSB_RP (Cell 2 - Cell 1) maximum | dB | [10 empty] | -1.1257 | 3.3743 | 0.37426 | [6 empty] | 27 | 38.133 Section 10.1.30.1.2
Io (Freq 2 - Freq 1) minimum | dB |  |  |  |  | 0.37611 | 2.1796 | -0.77859 | [12 empty] | -20 | 38.133 Section 10.1.30.1.2
Io (Freq 2 - Freq 1) nominal | dB |  |  |  |  | 0.65851 | 2.356 | -0.64397 | [9 empty] | 0.2824 | 0.17638 | 0.13461
Io (Freq 2 - Freq 1) maximum | dB |  |  |  |  | 0.94091 | 2.5324 | -0.50936 | [12 empty] | 20 | 38.133 Section 10.1.30.1.2
Cell 1 SS-RSRQ minimum | dB | [7 empty] | -12.6563 | -15.5732 | -15.5732
Cell 1 SS-RSRQ nominal | dB | [7 empty] | -12.5562 | -15.3586 | -15.3586 | [6 empty] | 0.10016 | 0.21458 | 0.21458
Cell 1 SS-RSRQ maximum | dB | [7 empty] | -12.456 | -15.1441 | -15.1441
Cell 2 SS-RSRQ minimum | dB | [10 empty] | -14.9445 | -14.9445 | -14.9445 | [6 empty] | -43 | 38.133 Table 10.1.11.1-1
Cell 2 SS-RSRQ nominal | dB | [10 empty] | -14.7647 | -14.7647 | -14.7647 |  |  |  | 0.17982 | 0.17982 | 0.17982
Cell 2 SS-RSRQ maximum | dB | [10 empty] | -14.5848 | -14.5848 | -14.5848 | [6 empty] | 20
Cell 2 Reported SS-RSRQ minimum | dB | [10 empty] | -17.4445 | -17.4445 | -17.4445 | 52 | 52 | 52 |  |  |  |  | Test requirement
Cell 2 Reported SS-RSRQ nominal | dB | [10 empty] | -14.7647 | -14.7647 | -14.7647 |  |  |  | 2.6798 | 2.6798 | 2.6798
Cell 2 Reported SS-RSRQ maximum | dB | [10 empty] | -12.0848 | -12.0848 | -12.0848 | 62 | 62 | 62 |  |  |  |  | Test requirement
SS-RSRQ values are for normal conditions, extreme conditions allow 1.5 dB wider at each end
SS-RSRQ (Cell 2 - Cell 1) minimum | dB | [10 empty] | -5.3504 | -2.6654 | -2.6966 | -11 | -6 | -6
SS-RSRQ (Cell 2 - Cell 1) nominal | dB | [10 empty] | -2.2085 | 0.59397 | 0.59397 |  |  |  | 3.1419 | 3.2594 | 3.2906
SS-RSRQ (Cell 2 - Cell 1) maximum | dB | [10 empty] | 0.93336 | 3.8533 | 3.8846 | 2 | 8 | 8
SS-RSRQ values are for normal conditions, extreme conditions allow 1 dB wider at each end
Do the controlled parameters meet the requirements? | [21 empty] | Yes
Note on S37: uk000594: Numbers in these columns represent the combined and scaled effect of all the relevant uncertainties on each controlled parameter. Uncertainties are combined root-sum-square, provided that correlation would have no adverse effect. The reporting accuracy of the UE under test is added arithmetically, as a specific UE is under test.
Note on W72: uk000594: Test system uncertainties are combined root-sum-square, provided that correlation would have no adverse effect. The reporting accuracy of the UE under test is added arithmetically, as a specific UE is under test.
Note on W76: uk000594: Test system uncertainties are combined root-sum-square, provided that correlation would have no adverse effect. The reporting accuracy of the UE under test is added arithmetically, as a specific UE is under test.
Note on W80: uk000594: Test system uncertainties are combined root-sum-square, provided that correlation would have no adverse effect. The reporting accuracy of the UE under test is added arithmetically, as a specific UE is under test.
Note on W84: uk000594: Test system uncertainties are combined root-sum-square, provided that correlation would have no adverse effect. The reporting accuracy of the UE under test is added arithmetically, as a specific UE is under test.
Note on S112: uk000594: Numbers in these columns represent the combined and scaled effect of all the relevant uncertainties on each controlled parameter. Uncertainties are combined root-sum-square, provided that correlation would have no adverse effect. The reporting accuracy of the UE under test is added arithmetically, as a specific UE is under test.
Note on L122: R&S: Condition for Test 3 applies only to FDD_H (side condition and Cell SSB_RP decrease at same interval with the band group)
Note on F130: R&S: Condition for Test 3 applies only to FDD_H (side condition and Cell SSB_RP decrease at same interval with the band group)