## 6.5A.3.1 Tx spurious
TP analysis test case 6.5A.3.1 (General spurious emissions)
Configuration | CA_n70A-n71A
1. Minimum requirements.
Minimum requirement are derived from TS 38.101-1 as given below.
Table 6.5.3.1-2: Requirement for general spurious emissions limits (TS 38.101-1 V16.23.0)
Frequency Range | Maximum Level | Measurement bandwidth | NOTE
9 kHz ≤ f < 150 kHz | -36 dBm | 1 kHz
150 kHz ≤ f < 30 MHz | -36 dBm | 10 kHz
30 MHz ≤ f < 1000 MHz | -36 dBm | 100 kHz
1 GHz ≤ f < 12.75 GHz | -30 dBm | 1 MHz | 4
| -25 dBm | 1 MHz | 3
12.75 GHz ≤ f < 5th harmonic of the upper frequency edge of the UL operating band in GHz | -30 dBm | 1 MHz | 1
12.75 GHz < f < 26 GHz | -30 dBm | 1 MHz | 2
NOTE 1: Applies for Band that the upper frequency edge of the UL Band more than 2.69 GHz NOTE 2: Applies for Band that the upper frequency edge of the UL Band more than 5.2 GHz NOTE 3: Applies for Band n41, CA configurations including Band n41, and CA configurations that include n41 specified in sub-clause 5.2A of TS 38.101-1 [3] when NS_04 is signalled. NOTE 4: Does not apply for Band n41, CA configurations including Band n41, and EN-DC configurations that include n41 specified in subclause 5.2B of TS 38.101-3 [3] when NS_04 is signalled.
2. Calculate IMD product ranges for 2nd and 3rd order IMD products.
IMD products ranges are calculated for 2nd and 3rd order IMD products based on TR 36.860.
Band n70 and Band n71 UL harmonics and IMD products (template from 36.860 Table 5.2.9-1: Band x and Band y UL higher order harmonics and IMD product)
UE UL carriers | fx_low | fx_high | fy_low | fy_high
UL frequency (MHz) | 1695 | 1710 | 663 | 698
2nd order IMD products | ¦fy_low – fx_high¦ | ¦fy_high – fx_low¦ | ¦fy_low + fx_low¦ | ¦fy_high + fx_high¦
IMD frequency limits (MHz) | 1047 | 997 | 2358 | 2408
Two-tone 3rd order IMD products | ¦2*fx_low – fy_high¦ | ¦2*fx_high – fy_low¦ | ¦2*fy_low – fx_high¦ | ¦2*fy_high – fx_low¦
IMD frequency limits (MHz) | 2692 | 2757 | 384 | 299
Two-tone 3rd order IMD products | ¦2*fx_low + fy_low¦ | ¦2*fx_high + fy_high¦ | ¦2*fy_low + fx_low¦ | ¦2*fy_high + fx_high¦
IMD frequency limits (MHz) | 4053 | 4118 | 3021 | 3106
3. Determin applicable test requirements.
Test requirement for TS 38.521-1 6.5A.3.3.1 (Table 6.5A.3.3.1.5-1) Transmitter Spurious emissions for NR CA (2CA) is derived from above tables by checking overlapping frequency ranges of IMD products with frequency ranges for the minimum requirements.
Frequency Range | Maximum Level | Measurement bandwidth | Note
Test requirements for CA_n70A-n71A configuration
299 MHz ≤ f ≤ 384 MHz 997 MHz ≤ f ≤ 1000 MHz | -36 dBm | 100 kHz
1000 MHz ≤ f ≤ 1047 MHz 2358 MHz ≤ f ≤ 2408 MHz 2692 MHz ≤ f ≤ 2757 MHz 3021 MHz ≤ f ≤ 3106 MHz 4053 MHz ≤ f ≤ 4118 MHz | -30 dBm | 1 MHz

## 6.5A.3.2.1 co-existence
TP analysis test case 6.5A.3.2.1 (Spurious emission band UE co-existence)
| Configuration | CA_n70A-n71A
1. Specify the minimum requirements for the band combination.
The minimum requirement for the protected bands and frequency ranges of the NR CA configuration is derived from TS 38.101-1. The source version of TS 38.101-1 for the minimum requirements is given below.
| Source version of TS 38.101-3: | v16.23.0
| NR CA Configuration | Spurious emission
|  | Protected band | Frequency range (MHz) |  |  | Maximum Level (dBm) | MBW (MHz) | NOTE
| CA_n70A-n71A | No requirements | FDL_low | - | FDL_high
2. Calculate possible ranges where IM products could occur for the band combination.
| NR FR1 Band n70 |  | NR FR1 Band n71 |  |  |  |  | Support data to calculate IM product ranges
| fx_low | fx_high | fy_low | fy_high |  |  |  | f1 | f2 | f3 | f4 | fmin | fmax
| 1695 | 1710 | 663 | 698 |  |  | F | F (fx_low,fy_low) | F (fx_low,fy_high) | F (fx_high,fy_low) | F (fx_high,fy_hign) | MIN of f1,f2,f3,f4 | MAX of f1,f2,f3,f4
[7 empty] | fx | 1695 | 1695 | 1710 | 1710
| IM product label | IM product |  | IM_low | IM_high |  | fy | 663 | 698 | 663 | 698
| IM2 product 1 | 2nd order IM product 1 | ¦fx – fy¦ | 997 | 1047 |  | fx – fy | 1032 | 997 | 1047 | 1012 | 997 | 1047
| IM2 product 2 | 2nd order IM product 2 | ¦fy + fx¦ | 2358 | 2408 |  | fy + fx | 2358 | 2393 | 2373 | 2408 | 2358 | 2408
| IM3 product 1 | Two-tone 3rd order IM product 1 | ¦2*fx – fy¦ | 2692 | 2757 |  | 2*fx – fy | 2727 | 2692 | 2757 | 2722 | 2692 | 2757
| IM3 product 2 | Two-tone 3rd order IM product 2 | ¦2*fy – fx¦ | 299 | 384 |  | 2*fy – fx | -369 | -299 | -384 | -314 | -384 | -299
| IM3 product 3 | Two-tone 3rd order IM product 3 | ¦2*fx + fy¦ | 4053 | 4118 |  | 2*fx + fy | 4053 | 4088 | 4083 | 4118 | 4053 | 4118
| IM3 product 4 | Two-tone 3rd order IM product 4 | ¦2*fy + fx¦ | 3021 | 3106 |  | 2*fy + fx | 3021 | 3091 | 3036 | 3106 | 3021 | 3106
3. Identify overlaps between IM product ranges and protected bands/frequency ranges.
The protected bands and frequency ranges where IM products can occur are highlighted in YELLOW and the relevant frequency range where IM products occur is given.
| NR CA Configuration | Spurious emission
|  | Protected band | Frequency range (MHz) |  |  | Maximum Level (dBm) | MBW (MHz) | NOTE | Frequency range (MHz) where IM products can occur
| CA_n70A-n71A |  |  | - |  |  |  | -
4. Check if the default test points cause 2nd or 3rd order IM products to occur in the protected bands/frequency ranges.
The IM products caused by default 1 RB allocation test points defined in Table 6.5A.3.2.1.4.1-1 may not occur in each impacted protected band and frequency range identified in step 3. It must be verified if all protected bands and frequency ranges are, in regard of IM products, affected by these UL allocations. If the IM product defined in column "C" falls into the protected band, then the relevant band is highlighted in GREEN and the IM product is highlighted in YELLOW. Any protected band or frequency range not covered by any of the default test points are highlighed in RED and need additional test points to be defined in step 5.
1 RB allocations (default)
| Band X | Band Y
| n70 | n71
| Band X Max Rel-15 CBW | Band Y Max Rel-15 CBW
| 15 MHz | 20 MHz
| Default TP#1: X (PCC): Low/1@RB#0 Y (SCC): Low/1@RB#0 | IM2 product 1: ¦fx_RbZero - fy_RbZero¦
IM2 product 2: ¦fx_RbZero + fy_RbZero¦
IM3 product 1: ¦2*fx_RbZero – fy_RbZero¦
IM3 product 2: ¦2*fy_RbZero – fx_RbZero¦
IM3 product 3: ¦2*fx_RbZero + fy_RbZero¦
IM3 product 4: ¦2*fy_RbZero + fx_RbZero¦
| Default TP#2: X (PCC): High/1@Rbmax Y (SCC): High/ 1@Rbmax | IM2 product 1: ¦fx_RbMax - fy_RbMax¦
IM2 product 2: ¦fy_RbMax + fx_RbMax¦
IM3 product 1: ¦2*fx_RbMax – fy_RbMax¦
IM3 product 2: ¦2*fy_RbMax – fx_RbMax¦
IM3 product 3: ¦2*fx_RbMax + fy_RbMax¦
IM3 product 4: ¦2*fy_RbMax + fx_RbMax¦
5. Determine the test points, default and additional test points, that cause IM products to affect all the protected bands/frequency ranges as identified in step 3.
The IM products caused by default test points as defined in Table 6.5B.3.3.2.4.1-1 occur in one or more bands. Therefore, shall the relevant default test point(s) as indicated below as 'Default TP' be tested.
Type of IM product
IM fLOW
IM fHIGH
Protected E-UTRA Bands
Protected NR Bands
Protected other frequency range
BAND X | Band X frequency range (Low,Mid,High) or center frequency of specific carrier [MHz]
Band X CBW [MHz]
Band X fcenter [MHz]
Band X minimum SCS for the selected CBW [kHz]
Band X NRB
Band X RBSTART
Band X RB allocation (LCRB @ RBstart)
Band X frequency, fx [MHz] for selected RB allocation (Note 1)
BAND Y | Band Y frequency range (Low,Mid,High) or center frequency of specific carrier [MHz]
Band Y CBW [MHz]
Band Y fcenter [MHz]
Band Y minimum SCS for the selected CBW [kHz]
Band Y NRB
Band Y RBSTART
Band Y RB allocation (LCRB @ RBstart)
Band Y frequency, fy [MHz] for selected RB allocation (Note 1)
IM product (fx,fy) [MHz] Shall be within IM fLOW and IM fHIGH (Note 2)
Note1: The frequency for the selected RB allocation is calculated as fcenter- ((NRB - 1) / 2 - RBstart) * 12 * SCS, where NRB is the transmission bandwidth in number of resource blocks for the channel bandwidth and RBstart is the positioning of the transmitted resource block in the carrier.
Note2: IM product (fx,fy) calculated as per the formula given by IM product Type at top of the table. Green indicates that the calculated IM product is within IM fLOW and IM fHIGH.
6. Determine required set of band specific test points
The minimum number of test points to cover the protected bands and frequency ranges are (derived from step 5):
Test Parameters for NR CA Configurations
| ID | NR CA Configuration / NRB_agg | [5 empty] | DL Allocation |  | UL Allocation (Note 1,2)
|  | NR CA Configuration |  |  |  | PCC | SCC | CC MOD | PCC & SCC RB allocation | CC MOD | PCC & SCC RB allocations
|  | PCC |  | SCC |  | NRB @SCS | NRB @SCS |  |  |  | (LCRB @ RBstart)
|  | Band | Range | Band | Range
Test Settings for CA_n70A-n71A Configuration
7. Determine test requirements
The test requirement for the configuration in test case 6.5A.3.2.3 is limited to the minimum requirements for the protected bands and frequency ranges (step 1) where IM products occurs (as identified in step 3).
| NR CA Configuration | Spurious emission
|  | Protected band | Frequency range (MHz) |  |  | Maximum Level (dBm) | MBW (MHz) | NOTE
| CA_n70A-n71A |  | FDL_low | - | FDL_high
Note on E19: IMD_low: If fmin < 0 AND fMax >0 then IMD_low = 0 Else IMD_low = MIN(¦fmin¦,¦fmax¦)
Note on F19: IMD_high: IMD_high = MAX(¦fmin¦,¦fmax¦)