## Template
Change record
Template | Template is for Cell 1 on f1
Adapted from 38.533 RRM Test case 7.7.1.2
|  | Test case | 38.101-2 | 38.133 | 38.533 | Company
Test cases | The following RRM Test cases in 38.533 are based on this template: | 5.4.1.1 PC3 | v16.6.0 | v16.7.0 | v16.6.0 | Anritsu
|  | 7.4.1.1 PC3 | v16.6.0 | v16.7.0 | v16.6.0 | Anritsu
|  | 5.4.1.1 PC1 | v18.6.0 | v15.26.0 | v18.3.0 | Rohde&Schwarz
|  | 7.4.1.1 PC1 | v18.6.0 | v15.26.0 | v18.3.0 | Rohde&Schwarz
|  | 7.4.1.1 PC6 | v19.2.0 | v17.19.0 | v19.0.0 | Nokia

## 7.4.1.1-1 PC3
a) Original specified key parameters |  | Test system |  | UE |  |  | Comment
| Units | AWGN on Freq 1 | Cell#1 on Freq 1
SSB Subcarrier spacing | kHz | 240 |  |  |  |  | 38.133 Table A.7.4.1.1.1-1
#subcarriers for SSB |  | 240 |  |  |  |  | 38.211 clause 7.4.3
Data Subcarrier spacing | kHz | 120 |  |  |  |  | 38.133 Table A.7.4.1.1.1-1
Channel bandwidth | MHz | 100 |  |  |  |  | 38.133 Table A.7.4.1.1.1-1
#Data RBs allocated in Test case |  | 66 |  |  |  |  | 38.133 Table A.7.4.1.1.1-2
Noc at Reference point | dBm/15kHz | -112 |  |  |  |  | 38.133 Table A.7.4.1.1.1-2A
Es/Noc at Reference point | dB |  | 4 |  |  |  | 38.133 Table A.7.4.1.1.1-2A
Angle of Arrival (0: Rx Beam peak, 1: Sph Cov) |  | 0 |  |  |  |  | 38.133 Table A.7.4.1.1.1-2A
UE Rx Beam assumption (0: Fine, 1: Rough) |  | 0 |  |  |  |  | 38.133 Table A.7.4.1.1.1-2A
SNR @ UE Refsens | dB |  |  | -1 |  |  | 38.101-4 clause 4.5.3.3
#RBs in Channel BW for UE Refsens value |  |  |  | 66 |  |  | 38.101-2 Table 5.3.2-1, 100MHz, 120kHz SCS
SCS for UE Refsens value | kHz |  |  | 120 |  |  | 38.101-2 Table 5.3.2-1
UE Refsens (Rx Beam peak direction) | dBm/Ch BW |  |  | -81.7 |  |  | 38.101-2 Table 7.3.2.3-1, PC3, 100MHz, n259
UE Spherical coverage (%ile directions) | dBm/Ch BW |  |  | -68.9 |  |  | 38.101-2 Table 7.3.4.3-1, PC3, 100MHz, n259
UE rough/fine beam gain ∆ Rx beam peak, Y | dB |  |  | 7 |  |  | 38.133 Table B.2.1.3.1-1, PC3
UE rough/fine beam gain ∆ Spherical Coverage, Z | dB |  |  | 7 |  |  | 38.133 Table B.2.1.3.2-1, PC3
UE Multi-band relaxation, Rx Beam peak ΔMBP | dB |  |  | 1 |  |  | 38.101-2 Table 6.2.1.3-4, PC3, largest ΔMBP +margin
UE Multi-band relaxation, Spherical Cov. ΔMBS | dB |  |  | 1 |  |  | 38.101-2 Table 6.2.1.3-4, PC3, largest ΔMBS +margin
Ref: TS 38.133 v16.7.0 clause A.7.4.1.1, TS 38.101-2 v16.6.0
b) Derived parameters |  | Test system |  | UE |  |  | Comment
|  | AWGN on Freq 1 | Cell#1 on Freq 1
Applied absolute power at Reference point, linear | pW/SCSSSB | 0.10095 | 0.25358 |  |  |  | For calculating sensitivity factors
Applied SSB Es/Iot at Reference point, nominal | dB |  | 4
UE internal noise at Reference point, linear | pW/SCSSSB | 0.027059 |  |  |  |  | Calculated for relevant direction
SSB Es/Iot at UE baseband, nominal | dB |  | 2.9687 |  |  |  | For UE-observed SSB Es/Iot range check
Applied SSB_RP, nominal | dBm/SCSSSB |  | -95.9588 |  |  |  | For applied SSB-RP level range check
Applied Io, nominal at Reference point | dBm/BW | -68.5264 |  |  |  |  | For applied Io level range check
c) Uncertainties |  | Test system |  | UE |  |  | Comment
|  | AWGN on Freq 1 | Cell#1 on Freq 1
Average Noc absolute level uncertainty | +/-dB | 5.65
Noc level uncertainty over PRBs #RBJ-J+39 | +/-dB | 5.65
Average Es/Noc uncertainty | +/-dB |  | 0.3
Es/Noc uncertainty over PRBs #RBJ-J+39 | +/-dB |  | 0.3
d) Controlled parameters critical to verdict |  | Test system |  |  | Uncert |  | Comment
|  | AWGN on Freq 1 | Cell#1 on Freq 1
Cell 1 SSB Es/Iot at UE baseband sensitivity factor | dB/dB | 0.21138 | 1 |  |  |  | Calculated from linear powers
Cell 1 SSB Es/Iot at UE baseband effect | dB | 1.1943 | 0.3 |  | 1.2314 |  | SSB Es/Iot to be within range
Applied Cell 1 SSB_RP sensitivity factor | dB/dB | 1 | 1 |  |  |  | By inspection
Applied Cell 1 SSB_RP effect | dB | 5.65 | 0.3 |  | 5.658 |  | SSB_RP to be within range
Applied Freq 1 Io sensitivity factor | dB/dB | 1 | 0.71525 |  |  |  | Calculated from linear powers
Applied Freq 1 Io effect | dB | 5.65 | 0.21458 |  | 5.6541 |  | Io to be within range
e) Determine parameters to offset | [6 empty] | Comment
Noc is increased by an amount sufficient to achieve Applied Cell 1 SSB_RP minimum
f) Parameters modified by Test Tolerances |  | Test system |  |  |  |  | Comment
|  | AWGN on Freq 1 | Cell#1 on Freq 1
Noc at Reference point | dBm/15kHz | -112
Es/Noc at Reference point | dB |  | 4
Applied offset (Test Tolerance) | dB | 0 | 0 |  |  |  | Proposed values
Value modified by Test Tolerance | dB | -112 | 4 |  |  |  | Test requirement settings
Re-derived parameters
Applied absolute power at Reference point, linear | pW/SCSSSB | 0.10095 | 0.25358
Applied SSB Es/Iot at Reference point, nominal | dB |  | 4
UE internal noise at Reference point, linear | pW/SCSSSB | 0.027059
SSB Es/Iot at UE baseband, nominal | dB |  | 2.9687
Applied SSB_RP, nominal | dBm/SCSSSB |  | -95.9588
Applied Io, nominal at Reference point | dBm/BW | -68.5264
g) Check controlled parameters Min/Max |  | Test system |  |  | Uncert | Req't | Source and Reference
|  | AWGN on Freq 1 | Cell#1 on Freq 1
Cell 1 SSB Es/Iot at UE baseband minimum | dB |  | 1.7373 |  |  |  | No min Es/Iot requirements defined for timing accuracy
Cell 1 SSB Es/Iot at UE baseband nominal | dB |  | 2.9687 |  | 1.2314
Cell 1 SSB Es/Iot at UE baseband maximum | dB |  | 4.2001
Applied Cell 1 SSB_RP minimum | dBm/SCS |  | -101.6168 |  |  |  | No min SSB_RP requirements defined for timing accuracy
Applied Cell 1 SSB_RP nominal | dBm/SCS |  | -95.9588 |  | 5.658
Applied Cell 1 SSB_RP maximum | dBm/SCS |  | -90.3008
Applied Freq 1 Io minimum | dBm/SSB BW | -74.1805 |  |  |  |  | No Io requirements defined for timing accuracy
Applied Freq 1 Io nominal | dBm/SSB BW | -68.5264 |  |  | 5.6541
Applied Freq 1 Io maximum | dBm/SSB BW | -62.8724
Do the controlled parameters meet the requirements? | [6 empty] | Yes
Note on H20: Rose, Ian: The largest ΔMBp value is 0.75dB in v15.10.0 and 0.70dB in v16.4.0. Allow up to 1dB for future band combinations.
Note on H21: Rose, Ian: The largest ΔMBs value is 0.75dB in v15.10.0 and 0.70dB in v16.4.0. Allow up to 1dB for future band combinations.
Note on C32: Rose, Ian: Calculated based on total power over the wider frequency occupancy of either SSB or data. For data, there are 12 subcarriers per RB.
Note on D55: Rose, Ian: Whole channel BW uncertainty is used here because 66RBs are occupied.
Note on C78: Rose, Ian: Calculated based on total power over the wider frequency occupancy of either SSB or data. For data, there are 12 subcarriers per RB.

## 7.4.1.1-1 PC1
a) Original specified key parameters |  | Test system |  | UE |  |  | Comment
| Units | AWGN on Freq 1 | Cell#1 on Freq 1
SSB Subcarrier spacing | kHz | 240 |  |  |  |  | 38.133 Table A.7.4.1.1.1-1
#subcarriers for SSB |  | 240 |  |  |  |  | 38.211 clause 7.4.3
Data Subcarrier spacing | kHz | 120 |  |  |  |  | 38.133 Table A.7.4.1.1.1-1
Channel bandwidth | MHz | 100 |  |  |  |  | 38.133 Table A.7.4.1.1.1-1
#Data RBs allocated in Test case |  | 66 |  |  |  |  | 38.133 Table A.7.4.1.1.1-2
Noc at Reference point | dBm/15kHz | -112 |  |  |  |  | 38.133 Table A.7.4.1.1.1-2A
Es/Noc at Reference point | dB |  | 4 |  |  |  | 38.133 Table A.7.4.1.1.1-2A
Angle of Arrival (0: Rx Beam peak, 1: Sph Cov) |  | 0 |  |  |  |  | 38.133 Table A.7.4.1.1.1-2A
UE Rx Beam assumption (0: Fine, 1: Rough) |  | 0 |  |  |  |  | 38.133 Table A.7.4.1.1.1-2A
SNR @ UE Refsens | dB |  |  | -1 |  |  | 38.101-4 clause 4.5.3.3
#RBs in Channel BW for UE Refsens value |  |  |  | 66 |  |  | 38.101-2 Table 5.3.2-1, 100MHz, 120kHz SCS
SCS for UE Refsens value | kHz |  |  | 120 |  |  | 38.101-2 Table 5.3.2-1
UE Refsens (Rx Beam peak direction) | dBm/Ch BW |  |  | -91.5 |  |  | 38.101-2 Table 7.3.2.1-1, PC1, 100MHz, n260
UE Spherical coverage (%ile directions) | dBm/Ch BW |  |  | -83.5 |  |  | 38.101-2 Table 7.3.4.1-1, PC1, 100MHz, n260
UE rough/fine beam gain ∆ Rx beam peak, Y | dB |  |  | 18 |  |  | 38.133 Table B.2.1.3.1-1, PC1
UE rough/fine beam gain ∆ Spherical Coverage, Z | dB |  |  | 18 |  |  | 38.133 Table B.2.1.3.2-1, PC1
Ref: TS 38.133 v15.26.0 clause A.7.4.1.1, TS 38.101-2 v18.6.0
b) Derived parameters |  | Test system |  | UE |  |  | Comment
|  | AWGN on Freq 1 | Cell#1 on Freq 1
Applied absolute power at Reference point, linear | pW/SCSSSB | 0.10095 | 0.25358 |  |  |  | For calculating sensitivity factors
Applied SSB Es/Iot at Reference point, nominal | dB |  | 4
UE internal noise at Reference point, linear | pW/SCSSSB | 0.0022506 |  |  |  |  | Calculated for relevant direction
SSB Es/Iot at UE baseband, nominal | dB |  | 3.9042 |  |  |  | For UE-observed SSB Es/Iot range check
Applied SSB_RP, nominal | dBm/SCSSSB |  | -95.9588 |  |  |  | For applied SSB-RP level range check
Applied Io, nominal at Reference point | dBm/BW | -68.5264 |  |  |  |  | For applied Io level range check
c) Uncertainties |  | Test system |  | UE |  |  | Comment
|  | AWGN on Freq 1 | Cell#1 on Freq 1
Average Noc absolute level uncertainty | +/-dB | 5.65
Noc level uncertainty over PRBs #RBJ-J+39 | +/-dB | 5.65
Average Es/Noc uncertainty | +/-dB |  | 0.3
Es/Noc uncertainty over PRBs #RBJ-J+39 | +/-dB |  | 0.3
d) Controlled parameters critical to verdict |  | Test system |  |  | Uncert |  | Comment
|  | AWGN on Freq 1 | Cell#1 on Freq 1
Cell 1 SSB Es/Iot at UE baseband sensitivity factor | dB/dB | 0.021808 | 1 |  |  |  | Calculated from linear powers
Cell 1 SSB Es/Iot at UE baseband effect | dB | 0.12321 | 0.3 |  | 0.32432 |  | SSB Es/Iot to be within range
Applied Cell 1 SSB_RP sensitivity factor | dB/dB | 1 | 1 |  |  |  | By inspection
Applied Cell 1 SSB_RP effect | dB | 5.65 | 0.3 |  | 5.658 |  | SSB_RP to be within range
Applied Freq 1 Io sensitivity factor | dB/dB | 1 | 0.71525 |  |  |  | Calculated from linear powers
Applied Freq 1 Io effect | dB | 5.65 | 0.21458 |  | 5.6541 |  | Io to be within range
e) Determine parameters to offset | [6 empty] | Comment
Noc is increased by an amount sufficient to achieve Applied Cell 1 SSB_RP minimum
f) Parameters modified by Test Tolerances |  | Test system |  |  |  |  | Comment
|  | AWGN on Freq 1 | Cell#1 on Freq 1
Noc at Reference point | dBm/15kHz | -112
Es/Noc at Reference point | dB |  | 4
Applied offset (Test Tolerance) | dB | 0 | 0 |  |  |  | Proposed values
Value modified by Test Tolerance | dB | -112 | 4 |  |  |  | Test requirement settings
Re-derived parameters
Applied absolute power at Reference point, linear | pW/SCSSSB | 0.10095 | 0.25358
Applied SSB Es/Iot at Reference point, nominal | dB |  | 4
UE internal noise at Reference point, linear | pW/SCSSSB | 0.0022506
SSB Es/Iot at UE baseband, nominal | dB |  | 3.9042
Applied SSB_RP, nominal | dBm/SCSSSB |  | -95.9588
Applied Io, nominal at Reference point | dBm/BW | -68.5264
g) Check controlled parameters Min/Max |  | Test system |  |  | Uncert | Req't | Source and Reference
|  | AWGN on Freq 1 | Cell#1 on Freq 1
Cell 1 SSB Es/Iot at UE baseband minimum | dB |  | 3.5799 |  |  |  | No min Es/Iot requirements defined for timing accuracy
Cell 1 SSB Es/Iot at UE baseband nominal | dB |  | 3.9042 |  | 0.32432
Cell 1 SSB Es/Iot at UE baseband maximum | dB |  | 4.2286
Applied Cell 1 SSB_RP minimum | dBm/SCS |  | -101.6168 |  |  |  | No min SSB_RP requirements defined for timing accuracy
Applied Cell 1 SSB_RP nominal | dBm/SCS |  | -95.9588 |  | 5.658
Applied Cell 1 SSB_RP maximum | dBm/SCS |  | -90.3008
Applied Freq 1 Io minimum | dBm/SSB BW | -74.1805 |  |  |  |  | No Io requirements defined for timing accuracy
Applied Freq 1 Io nominal | dBm/SSB BW | -68.5264 |  |  | 5.6541
Applied Freq 1 Io maximum | dBm/SSB BW | -62.8724
Do the controlled parameters meet the requirements? | [6 empty] | Yes
Note on C30: Rose, Ian: Calculated based on total power over the wider frequency occupancy of either SSB or data. For data, there are 12 subcarriers per RB.
Note on D53: Rose, Ian: Whole channel BW uncertainty is used here because 66RBs are occupied.
Note on C76: Rose, Ian: Calculated based on total power over the wider frequency occupancy of either SSB or data. For data, there are 12 subcarriers per RB.

## 7.4.1.1-1 PC6
a) Original specified key parameters |  | Test system |  | UE |  |  | Comment
| Units | AWGN on Freq 1 | Cell#1 on Freq 1
SSB Subcarrier spacing | kHz | 240 |  |  |  |  | 38.133 Table A.7.4.1.1.1-1
#subcarriers for SSB |  | 240 |  |  |  |  | 38.211 clause 7.4.3
Data Subcarrier spacing | kHz | 120 |  |  |  |  | 38.133 Table A.7.4.1.1.1-1
Channel bandwidth | MHz | 100 |  |  |  |  | 38.133 Table A.7.4.1.1.1-1
#Data RBs allocated in Test case |  | 66 |  |  |  |  | 38.133 Table A.7.4.1.1.1-2
Noc at Reference point | dBm/15kHz | -112 |  |  |  |  | 38.133 Table A.7.4.1.1.1-2A
Es/Noc at Reference point | dB |  | 4 |  |  |  | 38.133 Table A.7.4.1.1.1-2A
Angle of Arrival (0: Rx Beam peak, 1: Sph Cov) |  | 0 |  |  |  |  | 38.133 Table A.7.4.1.1.1-2A
UE Rx Beam assumption (0: Fine, 1: Rough) |  | 0 |  |  |  |  | 38.133 Table A.7.4.1.1.1-2A
SNR @ UE Refsens | dB |  |  | -1 |  |  | 38.101-4 clause 4.5.3.3
#RBs in Channel BW for UE Refsens value |  |  |  | 66 |  |  | 38.101-2 Table 5.3.2-1, 100MHz, 120kHz SCS
SCS for UE Refsens value | kHz |  |  | 120 |  |  | 38.101-2 Table 5.3.2-1
UE Refsens (Rx Beam peak direction) | dBm/Ch BW |  |  | -89.6 |  |  | 38.101-2 Table 7.3.2.6-1, PC6, 100MHz, n257
UE Spherical coverage (%ile directions) | dBm/Ch BW |  |  | -79.6 |  |  | 38.101-2 Table 7.3.4.6-1, PC6, 100MHz, n257
UE rough/fine beam gain ∆ Rx beam peak, Y | dB |  |  | 15.5 |  |  | 38.133 Table B.2.1.3.1-1, PC6
UE rough/fine beam gain ∆ Spherical Coverage, Z | dB |  |  | 15.5 |  |  | 38.133 Table B.2.1.3.2-1, PC6
UE Multi-band relaxation, Rx Beam peak ΔMBP | dB |  |  | 1 |  |  | 38.101-2 Table 6.2.1.6-4, PC6, largest ΔMBP +margin
UE Multi-band relaxation, Spherical Cov. ΔMBS | dB |  |  | 1 |  |  | 38.101-2 Table 6.2.1.6-4, PC6, largest ΔMBS +margin
Ref: TS 38.133 v17.19.0 clause A.7.4.1.1, TS 38.101-2 v19.2.0
b) Derived parameters |  | Test system |  | UE |  |  | Comment
|  | AWGN on Freq 1 | Cell#1 on Freq 1
Applied absolute power at Reference point, linear | pW/SCSSSB | 0.10095 | 0.25358 |  |  |  | For calculating sensitivity factors
Applied SSB Es/Iot at Reference point, nominal | dB |  | 4
UE internal noise at Reference point, linear | pW/SCSSSB | 0.0043884 |  |  |  |  | Calculated for relevant direction
SSB Es/Iot at UE baseband, nominal | dB |  | 3.8152 |  |  |  | For UE-observed SSB Es/Iot range check
Applied SSB_RP, nominal | dBm/SCSSSB |  | -95.9588 |  |  |  | For applied SSB-RP level range check
Applied Io, nominal at Reference point | dBm/BW | -68.5264 |  |  |  |  | For applied Io level range check
c) Uncertainties |  | Test system |  | UE |  |  | Comment
|  | AWGN on Freq 1 | Cell#1 on Freq 1
Average Noc absolute level uncertainty | +/-dB | 5.65
Noc level uncertainty over PRBs #RBJ-J+39 | +/-dB | 5.65
Average Es/Noc uncertainty | +/-dB |  | 0.3
Es/Noc uncertainty over PRBs #RBJ-J+39 | +/-dB |  | 0.3
d) Controlled parameters critical to verdict |  | Test system |  |  | Uncert |  | Comment
|  | AWGN on Freq 1 | Cell#1 on Freq 1
Cell 1 SSB Es/Iot at UE baseband sensitivity factor | dB/dB | 0.041659 | 1 |  |  |  | Calculated from linear powers
Cell 1 SSB Es/Iot at UE baseband effect | dB | 0.23537 | 0.3 |  | 0.38131 |  | SSB Es/Iot to be within range
Applied Cell 1 SSB_RP sensitivity factor | dB/dB | 1 | 1 |  |  |  | By inspection
Applied Cell 1 SSB_RP effect | dB | 5.65 | 0.3 |  | 5.658 |  | SSB_RP to be within range
Applied Freq 1 Io sensitivity factor | dB/dB | 1 | 0.71525 |  |  |  | Calculated from linear powers
Applied Freq 1 Io effect | dB | 5.65 | 0.21458 |  | 5.6541 |  | Io to be within range
e) Determine parameters to offset | [6 empty] | Comment
Noc is increased by an amount sufficient to achieve Applied Cell 1 SSB_RP minimum
f) Parameters modified by Test Tolerances |  | Test system |  |  |  |  | Comment
|  | AWGN on Freq 1 | Cell#1 on Freq 1
Noc at Reference point | dBm/15kHz | -112
Es/Noc at Reference point | dB |  | 4
Applied offset (Test Tolerance) | dB | 0 | 0 |  |  |  | Proposed values
Value modified by Test Tolerance | dB | -112 | 4 |  |  |  | Test requirement settings
Re-derived parameters
Applied absolute power at Reference point, linear | pW/SCSSSB | 0.10095 | 0.25358
Applied SSB Es/Iot at Reference point, nominal | dB |  | 4
UE internal noise at Reference point, linear | pW/SCSSSB | 0.0043884
SSB Es/Iot at UE baseband, nominal | dB |  | 3.8152
Applied SSB_RP, nominal | dBm/SCSSSB |  | -95.9588
Applied Io, nominal at Reference point | dBm/BW | -68.5264
g) Check controlled parameters Min/Max |  | Test system |  |  | Uncert | Req't | Source and Reference
|  | AWGN on Freq 1 | Cell#1 on Freq 1
Cell 1 SSB Es/Iot at UE baseband minimum | dB |  | 3.4339 |  |  |  | No min Es/Iot requirements defined for timing accuracy
Cell 1 SSB Es/Iot at UE baseband nominal | dB |  | 3.8152 |  | 0.38131
Cell 1 SSB Es/Iot at UE baseband maximum | dB |  | 4.1965
Applied Cell 1 SSB_RP minimum | dBm/SCS |  | -101.6168 |  |  |  | No min SSB_RP requirements defined for timing accuracy
Applied Cell 1 SSB_RP nominal | dBm/SCS |  | -95.9588 |  | 5.658
Applied Cell 1 SSB_RP maximum | dBm/SCS |  | -90.3008
Applied Freq 1 Io minimum | dBm/SSB BW | -74.1805 |  |  |  |  | No Io requirements defined for timing accuracy
Applied Freq 1 Io nominal | dBm/SSB BW | -68.5264 |  |  | 5.6541
Applied Freq 1 Io maximum | dBm/SSB BW | -62.8724
Do the controlled parameters meet the requirements? | [6 empty] | Yes
Note on H20: Rose, Ian: The largest ΔMBp value is 0.75dB in v15.10.0 and 0.70dB in v16.4.0. Allow up to 1dB for future band combinations.
Note on H21: Rose, Ian: The largest ΔMBs value is 0.75dB in v15.10.0 and 0.70dB in v16.4.0. Allow up to 1dB for future band combinations.
Note on C32: Rose, Ian: Calculated based on total power over the wider frequency occupancy of either SSB or data. For data, there are 12 subcarriers per RB.
Note on D55: Rose, Ian: Whole channel BW uncertainty is used here because 66RBs are occupied.
Note on C78: Rose, Ian: Calculated based on total power over the wider frequency occupancy of either SSB or data. For data, there are 12 subcarriers per RB.