## Template
Change record
Template | 2 NB-IoT 200kHz BW cells on the same frequency
Test case 13.1.1.5 based on test case 4.2.18 with significant changes for standalone mode
|  | Test case | 36.133 | 36.521-3 | Company
Test cases | The following RRM Test cases in 36.521-3 are based on this template: | 13.1.1.5 | v18.11.0 | v18.10.0 | Mediatek Inc.

## TC 13.1.1.5
a) Original specified key parameters |  | Signalled |  | AWGN |  |  | nCell#1 |  |  | nCell#2 |  |  |  |  | Comment
| Units |  | T0 | T1 | T2 | T0 | T1 | T2 | T0 | T1 | T2
Absolute power, log | dBm/15kHz |  | T0: -98; AWGN T1: -98; AWGN T2: -98 |  |  |  | TS 36.133 Table A.13.1.1.5.1-3
Es/Noc | dB |  |  |  |  | 10 | -9 | -9 | -99 | -99 | -0.7 |  |  |  | TS 36.133 Table A.13.1.1.5.1-3
Qrxlevmin | dBm/SCS | -156 | [12 empty] | TS 36.133 Table A.13.1.1.5.1-3
SintrasearchP | dB | 40 | [12 empty] | TS 36.133 Table A.13.1.1.5.1-2
Reference: TS 36.133 ib0 clause A.13.1.1.5
b) Derived parameters |  |  | AWGN T1: AWGN; nCell#1 T1: nCell#1; nCell#2 T1: nCell#2
|  |  | T0 | T1 | T2 | T0 | T1 | T2 | T0 | T1 | T2
Absolute power, linear | pW/15kHz |  | 0.15849 | 0.15849 | 0.15849 | 1.5849 | 0.019953 | 0.019953 | 1.9953e-11 | 1.9953e-11 | 0.1349 |  |  |  | For calculating sensitivity factors
Es/Iot, nominal | dB |  | - | - | - | 10 | -9 | -11.6744 | -109.4139 | -99.515 | -1.215 |  |  |  | For NRSRP & SCH Es/Iot range check
RSRP or NRSRP, nominal | dBm/15kHz |  | - | - | - | -88 | -107 | -107 | -197 | -197 | -98.7 |  |  |  | Value occurs in test parameters table
(nCell 2 NRSRP - nCell 1 NRSRP), nominal | dB |  | - | - | - | - | - | - | -109 | -90 | 8.3 |  |  |  | For ranking difference check
c) Uncertainties |  |  | AWGN T1: AWGN; nCell#1 T1: nCell#1; nCell#2 T1: nCell#2 |  |  |  | Comment
|  |  | T0 | T1 | T2 | T0 | T1 | T2 | T0 | T1 | T2
Noc absolute level uncertainty | +/-dB | bar: T0 to AWGN T2
Es/Noc uncertainty | +/-dB |  |  |  |  | 0.3 | 0.3 | 0.3 | 0.3 | 0.3 | 0.3 |  |  |  | Minimum set
d) Controlled parameters critical to verdict |  |  | AWGN T1: AWGN; nCell#1 T1: nCell#1; nCell#2 T1: nCell#2 |  | Uncertainty |  | Comment
|  |  | T0 | T1 | T2 | T0 | T1 | T2 | T0 | T1 | T2 | T0 | T1 | T2
nCell 1 Es/Iot sensitivity factor | dB/dB |  | T0: 0; AWGN T1: 0; AWGN T2: 0; AWGN T0: 1; nCell#1 T1: 1; nCell#1 T2: 1; nCell#2 T2: 0.45979 | Calculated from linear powers
nCell 1 Es/Iot effect | dB |  | 0 | 0 | 0 | 0.3 | 0.3 | 0.3 |  |  | 0.13794 | 0.3 | 0.3 | 0.33019 | NRS & NSCH Es/Iot to be within range
nCell 2 Es/Iot sensitivity factor | dB/dB |  | AWGN T2: 0; nCell#1 T2: 0.11182; nCell#2 T2: 1 | Calculated from linear powers
nCell 2 Es/Iot effect | dB |  | AWGN T2: 0; nCell#1 T2: 0.033545; nCell#2 T2: 0.3; Uncertainty T2: 0.30187 | NRS & NSCH Es/Iot to be within range
(nCell1 NRSRP - nCell2 NRSRP) sensitivity | dB/dB |  | AWGN T2: 0; nCell#1 T2: 1; nCell#2 T2: 1 | By inspection
(nCell1 NRSRP - nCell2 NRSRP) effect | dB |  | AWGN T2: 0; nCell#1 T2: 0.3; nCell#2 T2: 0.3; Uncertainty T2: 0.42426 | Ranking requirement for reselection
nCell 1 NRSRP and NSCH_RP sensitivity factor | dB/dB |  | T0: 1; AWGN T1: 1; AWGN T2: 1; AWGN T0: 1; nCell#1 T1: 1; nCell#1 T2: 1; nCell#2 T2: 0 | By inspection
nCell 1 NRSRP and NSCH_RP effect | dB |  | 1 | 1 | 1 | 0.3 | 0.3 | 0.3 |  |  | 0 | 1.044 | 1.044 | 1.044 | RSRP & NSCH_RP power to be within range
nCell 2 NRSRP and NSCH_RP sensitivity factor | dB/dB |  | T0: 1; AWGN T2: 1; AWGN T0: 0; nCell#1 T1: 0; nCell#1 T2: 0; nCell#2 T2: 1 | By inspection
nCell 2 NRSRP and NSCH_RP effect | dB |  | 1 |  | 1 | 0 | 0 | 0 |  |  | 0.3 | 1 |  | 1.044 | RSRP & NSCH_RP power to be within range
(nCell 1 Srxlev -SintrasearchP) sensitivity factor | dB/dB |  | T0: 1; AWGN T1: 1; AWGN T2: 1; AWGN T0: 1; nCell#1 T1: 1; nCell#1 T2: 1; nCell#2 T2: 0 | By inspection
(nCell 1 Srxlev - SintrasearchP) effect | dB |  | 1 | 1 | 1 | 0.3 | 0.3 | 0.3 |  |  | 0 | 1.044 | 1.044 | 1.044 | Cell 1 margin to perform intra- freq measurement
e) Determine parameters to offset | [14 empty] | Comment
0.5dB offsets are required for Ncell2 during T2
f) Parameters modified by Test Tolerances |  | Signalled | AWGN T1: AWGN; nCell#1 T1: nCell#1; nCell#2 T1: nCell#2 | Comment
|  |  | T0 | T1 | T2 | T0 | T1 | T2 | T0 | T1 | T2
Absolute power, log | dBm/15kHz |  | T0: -98; AWGN T1: -98; AWGN T2: -98
Es/Noc | dB |  | AWGN T0: 10; nCell#1 T1: -9; nCell#1 T2: -9; nCell#2 T2: -0.7
Qrxlevmin | dBm/SCS | -156
SintrasearchP | dB | 40
Applied offset (Test Tolerance) | dB |  | 0 | 0 | 0 | 0 | 0 | 0 |  |  | 0.5 |  |  |  | Proposed values
Value modified by Test Tolerance | dB |  | -98 | -98 | -98 | 10 | -9 | -9 |  |  | -0.2 |  |  |  | Test requirement settings
Re-derived parameters
Absolute power, linear | pW/15kHz |  | 0.15849 | 0.15849 | 0.15849 | 1.5849 | 0.019953 | 0.019953 |  |  | 0.15136
Es/Iot, nominal | dB |  | - | - | - | 10 | -9 | -11.9115 |  |  | -0.71497 |  |  |  | For NRSRP & SCH Es/Iot range check
RSRP or NRSRP, nominal | dBm/15kHz |  | - | - | - | -88 | -107 | -107 |  |  | -98.2 |  |  |  | Value occurs in test parameters table
Srxlev, nominal | dB |  | AWGN T0: 68; nCell#1 T1: 49; nCell#1 T2: 49; nCell#2 T2: 57.8
(nCell 2 NRSRP - nCell 1 NRSRP), nominal |  |  | - | - | - | - | - | - |  |  | 8.8 |  |  |  | For ranking difference check
nCell1 Srxlev - SintrasearchP | dB |  | AWGN T0: 28; nCell#1 T1: 9; nCell#1 T2: 9 |  |  |  | According to 36.304, this value should > 0 to ensure UE perform location based measurement
g) Check controlled parameters Min/Max |  |  | AWGN T1: AWGN; nCell#1 T1: nCell#1; nCell#2 T1: nCell#2 |  | Uncertainty |  | Comment
|  |  | T0 | T1 | T2 | T0 | T1 | T2 | T0 | T1 | T2 | T0 | T1 | T2
nCell 1 Es/Iot minimum | dB |  | AWGN T0: 9.7; nCell#1 T1: -9.3; nCell#1 T2: -12.2416 | Requirement: >= -15dB and <-6dB
nCell 1 Es/Iot nominal | dB |  | AWGN T0: 10; nCell#1 T1: -9; nCell#1 T2: -11.9115; nCell#2 T0: 0.3; Uncertainty T1: 0.3; Uncertainty T2: 0.33019
nCell 1 Es/Iot maximum | dB |  | AWGN T0: 10.3; nCell#1 T1: -8.7; nCell#1 T2: -11.5813
nCell 2 Es/Iot minimum | dB |  | nCell#1 T0: 0; nCell#2 T2: -1.0168 | Requirement: >= -15dB
nCell 2 Es/Iot nominal | dB |  | nCell#1 T0: 0; nCell#2 T2: -0.71497; Uncertainty T2: 0.30187
nCell 2 Es/Iot maximum | dB |  | nCell#1 T0: 0; nCell#2 T2: -0.4131
(nCell 2 NRSRP - nCell 1 NRSRP) minimum | dB |  | nCell#2 T2: 8.3757 | Requirement: >= 8.3dB during T2
(nCell 2 NRSRP - nCell 1 NRSRP) nominal | dB |  | nCell#2 T2: 8.8; Uncertainty T2: 0.42426
(nCell 2 NRSRP - nCell 1 NRSRP) maximum | dB |  | nCell#2 T2: 9.2243
nCell 1 NRSRP and NSCH_RP minimum | dBm/15KHz |  | AWGN T0: -89.044; nCell#1 T1: -108.044; nCell#1 T2: -108.044 | Requirement: >= -138dBm, Bands NFDD_SAB_G
nCell 1 NRSRP and NSCH_RP minimum | dBm/15KHz |  | AWGN T0: -88; nCell#1 T1: -107; nCell#1 T2: -107; nCell#2 T0: 1.044; Uncertainty T1: 1.044; Uncertainty T2: 1.044
nCell 1 NRSRP and NSCH_RP maximum | dBm/15KHz |  | AWGN T0: -86.956; nCell#1 T1: -105.956; nCell#1 T2: -105.956
nCell 2 NRSRP and NSCH_RP minimum | dBm/15KHz |  | nCell#2 T2: -99.244 | Requirement: >= -138dBm, Bands NFDD_SAB_G
nCell 2 NRSRP and NSCH_RP minimum | dBm/15KHz |  | nCell#2 T2: -98.2; Uncertainty T2: 1.044
nCell 2 NRSRP and NSCH_RP maximum | dBm/15KHz |  | nCell#2 T2: -97.156
UE meas (nCell 1 Srxlev - SintrasearchP) minimum | dB |  | nCell#1 T2: 7.956 | Requirement:>0, in location based TCs, the intra reselection should be triggerred by location change instead of other rules.
UE meas (nCell 1 Srxlev - SintrasearchP) nominal | dB |  | nCell#1 T2: 9; Uncertainty T2: 1.044
UE meas (nCell 1 Srxlev - SintrasearchP) maximum | dB |  | nCell#1 T2: 10.044
Do the controlled parameters meet the requirements? | [14 empty] | Yes | bar: T0 to AWGN T2
Note on J5: uk000594: For "off" cell at -infinity, enter "-99" as working approximation
Note on K5: uk000594: For "off" cell at -infinity, enter "-99" as working approximation
Note on N25: uk000594: Numbers in these columns represent the combined and scaled effect of all the relevant uncertainties on each controlled parameter. Uncertainties are combined root-sum-square, provided that correlation would have no adverse effect.
Note on N79: uk000594: Numbers in these columns represent the combined and scaled effect of all the relevant uncertainties on each controlled parameter. Uncertainties are combined root-sum-square, provided that correlation would have no adverse effect.
Note on P81: uk000594: TS 36.133 Table 4.6A.2.4-3
Note on P85: uk000594: TS 36.133 clause 4.6A.2.4 refers to B.1.4. Table B.1.4-2 specifies RSRP and SCH Es/Iot requirement.
Note on P89: uk000594: Ranking requirement is from TS 36.133 clause 4.6A.2.4 and Table 4.6A.2.4-3.