## Template
Change record | 38.533 4.6.2.1+4.6.2.2+4.6.2.5+4.6.2.6 TT v5：a spreadsheet "16.6.2.2-3" is added for 30KHz SCS+20MHz CBW RedCap test configurations.
Template | Template is for 2 intra-frequency cells
Adapted from 38.533 RRM Test case 6.3.1.4
|  | Test case | 38.133 | 38.533 | Company
Test cases | The following RRM Test cases in 38.533 are based on this template: | 4.6.2.1 | v15.8.0 | v15.0.0 | Anritsu, Ericsson
|  | 4.6.2.2 | v15.8.0 | v15.0.0 | Anritsu, Ericsson
|  | 4.6.2.5 | v15.8.0 | v15.0.0 | Anritsu, Ericsson
|  | 4.6.2.6 | v15.8.0 | v15.0.0 | Anritsu, Ericsson
|  | 6.6.2.1 | v15.8.0 | v15.0.0 | Anritsu, Ericsson
|  | 6.6.2.2 | v15.8.0 | v15.0.0 | Anritsu, Ericsson
|  | 6.6.2.5 | v15.8.0 | v15.0.0 | Anritsu, Ericsson
|  | 6.6.2.6 | v15.8.0 | v15.0.0 | Anritsu, Ericsson
|  | 6.6.23.1 | v18.11.0 | v19.0.0 | Huawei, Hisilicon
|  | 6.6.23.2 | v18.11.0 | v19.0.0 | Huawei, Hisilicon
|  | 6.6.2.13 | v18.6.0 | v18.5.0 | Huawei, Hisilicon
|  | 16.6.2.2 | v17.11.0 | v17.7.0 | Ericsson
|  | 16.6.2.4 | v17.11.0 | v17.7.0 | Ericsson
|  | 16.6.2.6 | v17.11.0 | v17.7.0 | Ericsson
|  | 16.6.2.8 | v17.11.0 | v17.7.0 | Ericsson
|  | 16.6.2.10 | v17.11.0 | v17.7.0 | Ericsson
|  | 16.6.2.12 | v17.11.0 | v17.7.0 | Ericsson

## 4.6.2.1-1
a) Original specified key parameters |  | AWGN on Freq 2 |  | Cell 2 on Freq 2 |  | Signalled | AWGN on Freq 3 |  | Cell 3 on Freq 3 | [6 empty] | Comment
|  | T1 | T2 | T1 | T2 |  | T1 | T2 | T1 | T2
Units
Subcarrier spacing | kHz | 15 | 15 |  |  |  | 15 | 15 | [7 empty] | 38.133 Table A.4.6.2.1.1-1
Channel bandwidth | MHz | 10 | 10 |  |  |  | 10 | 10 | [7 empty] | 38.133 Table A.4.6.2.1.1-1
Noc | dBm/15kHz | -98 | -98 |  |  |  | -98 | -98 | [7 empty] | 38.133 Table A.4.6.2.1.1-3
Es/Noc | dB |  |  | 4 | 4 |  |  |  | -99 | 7 | [5 empty] | 38.133 Table A.4.6.2.1.1-3
RBs in Channel bandwidth |  |  |  | 52 | 52 |  |  |  | 52 | 52 | [5 empty] | 38.133 Table A.4.6.2.1.1-3, Config 1
A3-offset | dB |  |  |  |  | -6 | [9 empty] | 38.133 Table A.4.6.2.1.1-2
Ref: TS 38.133 v15.8.0 clause A.4.6.2.1
b) Derived parameters |  | AWGN on Freq 2 |  | Cell 2 on Freq 2 |  |  | AWGN on Freq 3 |  | Cell 3 on Freq 3 | [6 empty] | Comment
|  | T1 | T2 | T1 | T2 |  | T1 | T2 | T1 | T2
Absolute power, linear | pW/SCS | 0.15849 | 0.15849 | 0.39811 | 0.39811 |  | 0.15849 | 0.15849 | 1.9953e-11 | 0.79433 | [5 empty] | For calculating sensitivity factors
SSB Es/Iot, nominal | dB |  |  | 4 | 4 |  |  |  | -99 | 7 | [5 empty] | For SSB Es/Iot range check
SSB_RP, nominal | dBm/SCS |  |  | -94 | -94 |  |  |  | -197 | -91 | [5 empty] | For SSB_RP level range check
Io, nominal in Ch BW | dBm/Ch BW | -64.5927 | -64.5927 |  |  |  | -70.0482 | -62.2581 | [7 empty] | For Io level range check
(Cell 3 SSB_RP – Cell 2 SSB_RP) | dB | [7 empty] | -103 | 3 | [5 empty] | For SSB_RP level difference check
(Freq 3 Io - Freq 2 Io) | dB | [5 empty] | -5.4554 | 2.3347 | [7 empty] | For Io level difference check
(Cell 3 SS-RSRP – Cell 2 SS-RSRP - A3 offset) | dB | [7 empty] | -97 | 9 | [5 empty] | UE-observed margin relative to signalled threshold
c) Uncertainties |  | Test system | [8 empty] | UE under test |  |  |  |  | Comment
|  | AWGN on Freq 2 |  | Cell 2 on Freq 2 |  |  | AWGN on Freq 3 |  | Cell 3 on Freq 3
|  | T1 | T2 | T1 | T2 |  | T1 | T2 | T1 | T2 | T1 | T2
Average Noc absolute level uncertainty | +/-dB | 1.5 | 1.5 |  |  |  | 1.5 | 1.5
Noc level uncertainty over PRBs #RBJ-J+19 | +/-dB | 1.5 | 1.5 |  |  |  | 1.5 | 1.5
Es/Noc uncertainty | +/-dB |  |  | 0.3 | 0.3 |  |  |  | 0.3 | 0.3
Es/Noc uncertainty over PRBs #RBJ-J+19 | +/-dB |  |  | 0.3 | 0.3 |  |  |  | 0.3 | 0.3
UE SS-RSRP relative accuracy, normal | +/-dB | [9 empty] | 4.5 | 4.5 |  |  |  | 38.133 Table 10.1.4.1.2-1, normal
d) Controlled parameters critical to verdict |  | Test system | [8 empty] | UE under test |  | Uncertainty |  |  | Comment
|  | AWGN on Freq 2 |  | Cell 2 on Freq 2 |  |  | AWGN on Freq 3 |  | Cell 3 on Freq 3
|  | T1 | T2 | T1 | T2 |  | T1 | T2 | T1 | T2 | T1 | T2 | T1 | T2
Cell 2 SSB Es/Iot sensitivity factor | dB/dB | 0 | 0 | 1 | 1 | [10 empty] | By inspection
Cell 2 SSB Es/Iot effect | dB | 0 | 0 | 0.3 | 0.3 | [7 empty] | 0.3 | 0.3 |  | SSB Es/Iot to be within range
Cell 2 SSB_RP sensitivity factor | dB/dB | 1 | 1 | 1 | 1 | [10 empty] | By inspection
Cell 2 SSB_RP effect | dB | 1.5 | 1.5 | 0.3 | 0.3 | [7 empty] | 1.5297 | 1.5297 |  | SSB_RP to be within range
Freq 2 Io sensitivity factor | dB/dB | 1 | 1 | 0.71525 | 0.71525 | [10 empty] | Calculated from linear powers and by inspection
Freq 2 Io effect | dB | 1.5 | 1.5 | 0.21458 | 0.21458 | [7 empty] | 1.5153 | 1.5153 |  | Io to be within range
Cell 3 Es/Iot sensitivity factor | dB/dB | [5 empty] | 0 | 0 | 1 | 1 | [5 empty] | By inspection
Cell 3 Es/Iot effect | dB | [5 empty] | 0 | 0 | 0.3 | 0.3 |  |  | 0.3 | 0.3 |  | SSB Es/Iot to be within range
Cell 3 SSB_RP sensitivity factor | dB/dB | [5 empty] | 1 | 1 | 1 | 1 | [5 empty] | By inspection
Cell 3 SSB_RP effect | dB | [5 empty] | 1.5 | 1.5 | 0.3 | 0.3 |  |  | 1.5297 | 1.5297 |  | SSB_RP to be within range
Freq 3 Io sensitivity factor | dB/dB | [5 empty] | 1 | 1 | 1.2589e-10 | 0.83366 | [5 empty] | Calculated from linear powers and by inspection
Freq 3 Io effect | dB | [5 empty] | 1.5 | 1.5 | 3.7768e-11 | 0.2501 |  |  | 1.5 | 1.5207 |  | Io to be within range
(Cell 3 SSB_RP – Cell 2 SSB_RP) sens factor | dB/dB | 1 | 1 | 1 | 1 |  | 1 | 1 | 1 | 1 | [5 empty] | By inspection
(Cell 3 SSB_RP – Cell 2 SSB_RP) effect | dB | 1.5 | 1.5 | 0.3 | 0.3 |  | 1.5 | 1.5 | 0.3 | 0.3 |  |  | 2.1633 | 2.1633 |  | SSB_RP difference to be within range
(Freq 3 Io - Freq 2 Io) sensitivity factor | dB/dB | 1 | 1 | 0.71525 | 0.71525 |  | 1 | 1 | 1.2589e-10 | 0.83366 | [5 empty] | Calculated from linear powers and by inspection
(Freq 3 Io - Freq 2 Io) effect | dB | 1.5 | 1.5 | 0.21458 | 0.21458 |  | 1.5 | 1.5 | 3.7768e-11 | 0.2501 |  |  | 2.1321 | 2.1468 |  | Io difference to be within range
UE meas (Cell 3 SS-RSRP – Cell 2 SS-RSRP - A3 offset) sens factor | dB/dB | 1 | 1 | 1 | 1 |  | 1 | 1 | 1 | 1 | 1 | 1 |  |  |  | By inspection
UE meas (Cell 3 SS-RSRP – Cell 2 SS-RSRP - A3 offset) effect | dB | 1.5 | 1.5 | 0.3 | 0.3 |  | 1.5 | 1.5 | 0.3 | 0.3 | 4.5 | 4.5 | 6.6633 | 6.6633 |  | UE meas SS-RSRP difference compared to threshold
e) Determine parameters to offset | [15 empty] | Comment
No offsets are required
f) Parameters modified by Test Tolerances |  | AWGN on Freq 2 |  | Cell 2 on Freq 2 |  | Signalled | AWGN on Freq 3 |  | Cell 3 on Freq 3 | [6 empty] | Comment
|  | T1 | T2 | T1 | T2 |  | T1 | T2 | T1 | T2
Noc | dBm/15kHz | -98 | -98 |  |  |  | -98 | -98
Es/Noc | dB |  |  | 4 | 4 |  |  |  | -99 | 7
A3-offset | dB |  |  |  |  | -6
Applied offset (Test Tolerance) | dB | 0 | 0 | 0 | 0 | 0 | 0 | 0 | 0 | 0 | [5 empty] | Proposed values
Value modified by Test Tolerance | dB | -98 | -98 | 4 | 4 | -6 | -98 | -98 | -99 | 7 | [5 empty] | Test requirement settings
Re-derived parameters
Absolute power, linear | pW/SCS | 0.15849 | 0.15849 | 0.39811 | 0.39811 |  | 0.15849 | 0.15849 | 1.9953e-11 | 0.79433
SSB Es/Iot, nominal | dB |  |  | 4 | 4 |  |  |  | -99 | 7
SSB_RP, nominal | dBm/SCS |  |  | -94 | -94 |  |  |  | -197 | -91
Io, nominal in Ch BW | dBm/Ch BW | -64.5927 | -64.5927 |  |  |  | -70.0482 | -62.2581
(Cell 3 SSB_RP – Cell 2 SSB_RP) | dB | [7 empty] | -103 | 3
(Freq 3 Io - Freq 2 Io) | dB | [5 empty] | -5.4554 | 2.3347
(Cell 3 SS-RSRP – Cell 2 SS-RSRP - A3 offset) | dB | [7 empty] | -97 | 9
g) Check controlled parameters Min/Max |  | AWGN on Freq 2 |  | Cell 2 on Freq 2 |  |  | AWGN on Freq 3 |  | Cell 3 on Freq 3 |  |  |  | Uncertainty |  | Req't | Source and Reference
|  | T1 | T2 | T1 | T2 |  | T1 | T2 | T1 | T2 |  |  | T1 | T2
Cell 2 SSB Es/Iot minimum | dB |  |  | 3.7 | 3.7 | [9 empty] | -4 | 38.133 Table B.2.3-1
Cell 2 SSB Es/Iot nominal | dB |  |  | 4 | 4 | [7 empty] | 0.3 | 0.3
Cell 2 SSB Es/Iot maximum | dB |  |  | 4.3 | 4.3
Cell 2 SSB_RP minimum | dBm/SCS |  |  | -95.5297 | -95.5297 | [9 empty] | -121.5 | 38.133 Table B.2.3-1, NR_FDD_FR1_H, 15kHz
Cell 2 SSB_RP nominal | dBm/SCS |  |  | -94 | -94 | [7 empty] | 1.5297 | 1.5297
Cell 2 SSB_RP maximum | dBm/SCS |  |  | -92.4703 | -92.4703
Freq 2 Io minimum | dBm/Ch BW | -66.108 | -66.108 | [11 empty] | -89.5482 | 38.133 Table 10.1.4.1.2-1, NR_FDD_FR1_H, 15kHz
Freq 2 Io nominal | dBm/Ch BW | -64.5927 | -64.5927 | [9 empty] | 1.5153 | 1.5153
Freq 2 Io maximum | dBm/Ch BW | -63.0775 | -63.0775 | [11 empty] | -50 | 38.133 Table 10.1.4.1.2-1
Cell 3 Es/Iot minimum | dB | [7 empty] | -99.3 | 6.7 |  |  |  |  | -4 | 38.133 Table B.2.3-1
Cell 3 Es/Iot nominal | dB | [7 empty] | -99 | 7 |  |  | 0.3 | 0.3
Cell 3 Es/Iot maximum | dB | [7 empty] | -98.7 | 7.3
Cell 3 SSB_RP minimum | dBm/SCS | [7 empty] | -198.5297 | -92.5297 |  |  |  |  | -121.5 | 38.133 Table B.2.3-1, NR_FDD_FR1_H, 15kHz
Cell 3 SSB_RP nominal | dBm/SCS | [7 empty] | -197 | -91 |  |  | 1.5297 | 1.5297
Cell 3 SSB_RP maximum | dBm/SCS | [7 empty] | -195.4703 | -89.4703
Freq 3 Io minimum | dBm/Ch BW | [5 empty] | -71.5482 | -63.7788 | [6 empty] | -89.5482 | 38.133 Table 10.1.4.1.2-1, NR_FDD_FR1_H, 15kHz
Freq 3 Io nominal | dBm/Ch BW | [5 empty] | -70.0482 | -62.2581 |  |  |  |  | 1.5 | 1.5207
Freq 3 Io maximum | dBm/Ch BW | [5 empty] | -68.5482 | -60.7373 | [6 empty] | -50 | 38.133 Table 10.1.4.1.2-1
(Cell 3 SSB_RP – Cell 2 SSB_RP) minimum | dB | [7 empty] | -105.1633 | 0.83667 |  |  |  |  | -27 | 38.133 clause 10.1.4.1.2
(Cell 3 SSB_RP – Cell 2 SSB_RP) nominal | dB | [7 empty] | -103 | 3 |  |  | 2.1633 | 2.1633
(Cell 3 SSB_RP – Cell 2 SSB_RP) maximum | dB | [7 empty] | -100.8367 | 5.1633 |  |  |  |  | 27 | 38.133 clause 10.1.4.1.2
(Freq 3 Io - Freq 2 Io) minimum | dB | [5 empty] | -7.5875 | 0.18793 | [6 empty] | -20 | 38.133 clause 10.1.4.1.2
(Freq 3 Io - Freq 2 Io) nominal | dB | [5 empty] | -5.4554 | 2.3347 |  |  |  |  | 2.1321 | 2.1468
(Freq 3 Io - Freq 2 Io) maximum | dB | [5 empty] | -3.3233 | 4.4815 | [6 empty] | 20 | 38.133 clause 10.1.4.1.2
UE meas (Cell 3 SS-RSRP – Cell 2 SS-RSRP - A3 offset) minimum | dB | [7 empty] | -103.6633 | 2.3367 |  |  |  |  | 0 | 38.331 clause 5.5.4.4 Event A3 enter condition during T2
UE meas (Cell 3 SS-RSRP – Cell 2 SS-RSRP - A3 offset) nominal | dB | [7 empty] | -97 | 9 |  |  | 6.6633 | 6.6633
UE meas (Cell 3 SS-RSRP – Cell 2 SS-RSRP - A3 offset) maximum | dB | [7 empty] | -90.3367 | 15.6633
Do the controlled parameters meet the requirements? | [15 empty] | Yes
Note on J8: Rose, Ian: For "off" cell at -infinity, enter "-99" as working approximation.
Note on E18: Rose, Ian: Noc is specified per 15kHz, but SS-RSRP is specified per SCS. Scale Noc to give power in SCS before adding Es/Noc.
Note on F18: Rose, Ian: Noc is specified per 15kHz, but SS-RSRP is specified per SCS. Scale Noc to give power in SCS before adding Es/Noc.
Note on J18: Rose, Ian: Noc is specified per 15kHz, but SS-RSRP is specified per SCS. Scale Noc to give power in SCS before adding Es/Noc.
Note on K18: Rose, Ian: Noc is specified per 15kHz, but SS-RSRP is specified per SCS. Scale Noc to give power in SCS before adding Es/Noc.

## 4.6.2.1-3
a) Original specified key parameters |  | AWGN on Freq 2 |  | Cell 2 on Freq 2 |  | Signalled | AWGN on Freq 3 |  | Cell 3 on Freq 3 | [6 empty] | Comment
|  | T1 | T2 | T1 | T2 |  | T1 | T2 | T1 | T2
Units
Subcarrier spacing | kHz | 30 | 30 |  |  |  | 30 | 30 | [7 empty] | 38.133 Table A.4.6.2.1.1-1
Channel bandwidth | MHz | 40 | 40 |  |  |  | 40 | 40 | [7 empty] | 38.133 Table A.4.6.2.1.1-1
Noc | dBm/15kHz | -98 | -98 |  |  |  | -98 | -98 | [7 empty] | 38.133 Table A.4.6.2.1.1-3
Es/Noc | dB |  |  | 4 | 4 |  |  |  | -99 | 7 | [5 empty] | 38.133 Table A.4.6.2.1.1-3
RBs in Channel bandwidth |  |  |  | 106 | 106 |  |  |  | 106 | 106 | [5 empty] | 38.133 Table A.4.6.2.1.1-3, Config 3
A3-offset | dB |  |  |  |  | -6 | [9 empty] | 38.133 Table A.4.6.2.1.1-2
Ref: TS 38.133 v15.8.0 clause A.4.6.2.1
b) Derived parameters |  | AWGN on Freq 2 |  | Cell 2 on Freq 2 |  |  | AWGN on Freq 3 |  | Cell 3 on Freq 3 | [6 empty] | Comment
|  | T1 | T2 | T1 | T2 |  | T1 | T2 | T1 | T2
Absolute power, linear | pW/SCS | 0.31698 | 0.31698 | 0.79621 | 0.79621 |  | 0.31698 | 0.31698 | 3.9905e-11 | 1.5887 | [5 empty] | For calculating sensitivity factors
SSB Es/Iot, nominal | dB |  |  | 4 | 4 |  |  |  | -99 | 7 | [5 empty] | For SSB Es/Iot range check
SSB_RP, nominal | dBm/SCS |  |  | -90.9897 | -90.9897 |  |  |  | -193.9897 | -87.9897 | [5 empty] | For SSB_RP level range check
Io, nominal in Ch BW | dBm/Ch BW | -58.4894 | -58.4894 |  |  |  | -63.9448 | -56.1547 | [7 empty] | For Io level range check
(Cell 3 SSB_RP – Cell 2 SSB_RP) | dB | [7 empty] | -103 | 3 | [5 empty] | For SSB_RP level difference check
(Freq 3 Io - Freq 2 Io) | dB | [5 empty] | -5.4554 | 2.3347 | [7 empty] | For Io level difference check
(Cell 3 SS-RSRP – Cell 2 SS-RSRP - A3 offset) | dB | [7 empty] | -97 | 9 | [5 empty] | UE-observed margin relative to signalled threshold
c) Uncertainties |  | Test system | [8 empty] | UE under test |  |  |  |  | Comment
|  | AWGN on Freq 2 |  | Cell 2 on Freq 2 |  |  | AWGN on Freq 3 |  | Cell 3 on Freq 3
|  | T1 | T2 | T1 | T2 |  | T1 | T2 | T1 | T2 | T1 | T2
Average Noc absolute level uncertainty | +/-dB | 1.5 | 1.5 |  |  |  | 1.5 | 1.5
Noc level uncertainty over PRBs #RBJ-J+19 | +/-dB | 1.5 | 1.5 |  |  |  | 1.5 | 1.5
Es/Noc uncertainty | +/-dB |  |  | 0.3 | 0.3 |  |  |  | 0.3 | 0.3
Es/Noc uncertainty over PRBs #RBJ-J+19 | +/-dB |  |  | 0.3 | 0.3 |  |  |  | 0.3 | 0.3
UE SS-RSRP relative accuracy, normal | +/-dB | [9 empty] | 4.5 | 4.5 |  |  |  | 38.133 Table 10.1.4.1.2-1, normal
d) Controlled parameters critical to verdict |  | Test system | [8 empty] | UE under test |  | Uncertainty |  |  | Comment
|  | AWGN on Freq 2 |  | Cell 2 on Freq 2 |  |  | AWGN on Freq 3 |  | Cell 3 on Freq 3
|  | T1 | T2 | T1 | T2 |  | T1 | T2 | T1 | T2 | T1 | T2 | T1 | T2
Cell 2 SSB Es/Iot sensitivity factor | dB/dB | 0 | 0 | 1 | 1 | [10 empty] | By inspection
Cell 2 SSB Es/Iot effect | dB | 0 | 0 | 0.3 | 0.3 | [7 empty] | 0.3 | 0.3 |  | SSB Es/Iot to be within range
Cell 2 SSB_RP sensitivity factor | dB/dB | 1 | 1 | 1 | 1 | [10 empty] | By inspection
Cell 2 SSB_RP effect | dB | 1.5 | 1.5 | 0.3 | 0.3 | [7 empty] | 1.5297 | 1.5297 |  | SSB_RP to be within range
Freq 2 Io sensitivity factor | dB/dB | 1 | 1 | 0.71525 | 0.71525 | [10 empty] | Calculated from linear powers and by inspection
Freq 2 Io effect | dB | 1.5 | 1.5 | 0.21458 | 0.21458 | [7 empty] | 1.5153 | 1.5153 |  | Io to be within range
Cell 3 Es/Iot sensitivity factor | dB/dB | [5 empty] | 0 | 0 | 1 | 1 | [5 empty] | By inspection
Cell 3 Es/Iot effect | dB | [5 empty] | 0 | 0 | 0.3 | 0.3 |  |  | 0.3 | 0.3 |  | SSB Es/Iot to be within range
Cell 3 RSRP and SCH sensitivity factor | dB/dB | [5 empty] | 1 | 1 | 1 | 1 | [5 empty] | By inspection
Cell 3 RSRP and SCH effect | dB | [5 empty] | 1.5 | 1.5 | 0.3 | 0.3 |  |  | 1.5297 | 1.5297 |  | SSB_RP to be within range
Freq 3 Io sensitivity factor | dB/dB | [5 empty] | 1 | 1 | 1.2589e-10 | 0.83366 | [5 empty] | Calculated from linear powers and by inspection
Freq 3 Io effect | dB | [5 empty] | 1.5 | 1.5 | 3.7768e-11 | 0.2501 |  |  | 1.5 | 1.5207 |  | Io to be within range
(Cell 3 SSB_RP – Cell 2 SSB_RP) sens factor | dB/dB | 1 | 1 | 1 | 1 |  | 1 | 1 | 1 | 1 | [5 empty] | By inspection
(Cell 3 SSB_RP – Cell 2 SSB_RP) effect | dB | 1.5 | 1.5 | 0.3 | 0.3 |  | 1.5 | 1.5 | 0.3 | 0.3 |  |  | 2.1633 | 2.1633 |  | SSB_RP difference to be within range
(Freq 3 Io - Freq 2 Io) sensitivity factor | dB/dB | 1 | 1 | 0.71525 | 0.71525 |  | 1 | 1 | 1.2589e-10 | 0.83366 | [5 empty] | Calculated from linear powers and by inspection
(Freq 3 Io - Freq 2 Io) effect | dB | 1.5 | 1.5 | 0.21458 | 0.21458 |  | 1.5 | 1.5 | 3.7768e-11 | 0.2501 |  |  | 2.1321 | 2.1468 |  | Io difference to be within range
UE meas (Cell 3 SS-RSRP – Cell 2 SS-RSRP - A3 offset) sens factor | dB/dB | 1 | 1 | 1 | 1 |  | 1 | 1 | 1 | 1 | 1 | 1 |  |  |  | By inspection
UE meas (Cell 3 SS-RSRP – Cell 2 SS-RSRP - A3 offset) effect | dB | 1.5 | 1.5 | 0.3 | 0.3 |  | 1.5 | 1.5 | 0.3 | 0.3 | 4.5 | 4.5 | 6.6633 | 6.6633 |  | UE meas SS-RSRP difference compared to threshold
e) Determine parameters to offset | [15 empty] | Comment
No offsets are required
f) Parameters modified by Test Tolerances |  | AWGN on Freq 2 |  | Cell 2 on Freq 2 |  | Signalled | AWGN on Freq 3 |  | Cell 3 on Freq 3 | [6 empty] | Comment
|  | T1 | T2 | T1 | T2 |  | T1 | T2 | T1 | T2
Noc | dBm/15kHz | -98 | -98 |  |  |  | -98 | -98
Es/Noc | dB |  |  | 4 | 4 |  |  |  | -99 | 7
A3-offset | dB |  |  |  |  | -6
Applied offset (Test Tolerance) | dB | 0 | 0 | 0 | 0 | 0 | 0 | 0 | 0 | 0 | [5 empty] | Proposed values
Value modified by Test Tolerance | dB | -98 | -98 | 4 | 4 | -6 | -98 | -98 | -99 | 7 | [5 empty] | Test requirement settings
Re-derived parameters
Absolute power, linear | pW/SCS | 0.31698 | 0.31698 | 0.79621 | 0.79621 |  | 0.31698 | 0.31698 | 3.9905e-11 | 1.5887
SSB Es/Iot, nominal | dB |  |  | 4 | 4 |  |  |  | -99 | 7
SSB_RP, nominal | dBm/SCS |  |  | -90.9897 | -90.9897 |  |  |  | -193.9897 | -87.9897
Io, nominal in Ch BW | dBm/Ch BW | -58.4894 | -58.4894 |  |  |  | -63.9448 | -56.1547
(Cell 3 SSB_RP – Cell 2 SSB_RP) | dB | [7 empty] | -103 | 3
(Freq 3 Io - Freq 2 Io) | dB | [5 empty] | -5.4554 | 2.3347
(Cell 3 SS-RSRP – Cell 2 SS-RSRP - A3 offset) | dB | [7 empty] | -97 | 9
g) Check controlled parameters Min/Max |  | AWGN on Freq 2 |  | Cell 2 on Freq 2 |  |  | AWGN on Freq 3 |  | Cell 3 on Freq 3 |  |  |  | Uncertainty |  | Req't | Source and Reference
|  | T1 | T2 | T1 | T2 |  | T1 | T2 | T1 | T2 |  |  | T1 | T2
Cell 2 SSB Es/Iot minimum | dB |  |  | 3.7 | 3.7 | [9 empty] | -4 | 38.133 Table B.2.3-1
Cell 2 SSB Es/Iot nominal | dB |  |  | 4 | 4 | [7 empty] | 0.3 | 0.3
Cell 2 SSB Es/Iot maximum | dB |  |  | 4.3 | 4.3
Cell 2 SSB_RP minimum | dBm/SCS |  |  | -92.5194 | -92.5194 | [9 empty] | -118.5 | 38.133 Table B.2.3-1, NR_FDD_FR1_H, 30kHz
Cell 2 SSB_RP nominal | dBm/SCS |  |  | -90.9897 | -90.9897 | [7 empty] | 1.5297 | 1.5297
Cell 2 SSB_RP maximum | dBm/SCS |  |  | -89.46 | -89.46
Freq 2 Io minimum | dBm/Ch BW | -60.0047 | -60.0047 | [11 empty] | -83.4551 | 38.133 Table 10.1.4.1.2-1, NR_FDD_FR1_H, 30kHz
Freq 2 Io nominal | dBm/Ch BW | -58.4894 | -58.4894 | [9 empty] | 1.5153 | 1.5153
Freq 2 Io maximum | dBm/Ch BW | -56.9742 | -56.9742 | [11 empty] | -50 | 38.133 Table 10.1.4.1.2-1
Cell 3 Es/Iot minimum | dB | [7 empty] | -99.3 | 6.7 |  |  |  |  | -4 | 38.133 Table B.2.3-1
Cell 3 Es/Iot nominal | dB | [7 empty] | -99 | 7 |  |  | 0.3 | 0.3
Cell 3 Es/Iot maximum | dB | [7 empty] | -98.7 | 7.3
Cell 3 SSB_RP minimum | dBm/SCS | [7 empty] | -195.5194 | -89.5194 |  |  |  |  | -118.5 | 38.133 Table B.2.3-1, NR_FDD_FR1_H, 30kHz
Cell 3 SSB_RP nominal | dBm/SCS | [7 empty] | -193.9897 | -87.9897 |  |  | 1.5297 | 1.5297
Cell 3 SSB_RP maximum | dBm/SCS | [7 empty] | -192.46 | -86.46
Freq 3 Io minimum | dBm/Ch BW | [5 empty] | -65.4448 | -57.6754 | [6 empty] | -83.4551 | 38.133 Table 10.1.4.1.2-1, NR_FDD_FR1_H, 30kHz
Freq 3 Io nominal | dBm/Ch BW | [5 empty] | -63.9448 | -56.1547 |  |  |  |  | 1.5 | 1.5207
Freq 3 Io maximum | dBm/Ch BW | [5 empty] | -62.4448 | -54.634 | [6 empty] | -50 | 38.133 Table 10.1.4.1.2-1
(Cell 3 SSB_RP – Cell 2 SSB_RP) minimum | dB | [7 empty] | -105.1633 | 0.83667 |  |  |  |  | -27 | 38.133 clause 10.1.4.1.2
(Cell 3 SSB_RP – Cell 2 SSB_RP) nominal | dB | [7 empty] | -103 | 3 |  |  | 2.1633 | 2.1633
(Cell 3 SSB_RP – Cell 2 SSB_RP) maximum | dB | [7 empty] | -100.8367 | 5.1633 |  |  |  |  | 27 | 38.133 clause 10.1.4.1.2
(Freq 3 Io - Freq 2 Io) minimum | dB | [5 empty] | -7.5875 | 0.18793 | [6 empty] | -20 | 38.133 clause 10.1.4.1.2
(Freq 3 Io - Freq 2 Io) nominal | dB | [5 empty] | -5.4554 | 2.3347 |  |  |  |  | 2.1321 | 2.1468
(Freq 3 Io - Freq 2 Io) maximum | dB | [5 empty] | -3.3233 | 4.4815 | [6 empty] | 20 | 38.133 clause 10.1.4.1.2
UE meas (Cell 3 SS-RSRP – Cell 2 SS-RSRP - A3 offset) minimum | dB | [7 empty] | -103.6633 | 2.3367 |  |  |  |  | 0 | 38.331 clause 5.5.4.4 Event A3 enter condition during T2
UE meas (Cell 3 SS-RSRP – Cell 2 SS-RSRP - A3 offset) nominal | dB | [7 empty] | -97 | 9 |  |  | 6.6633 | 6.6633
UE meas (Cell 3 SS-RSRP – Cell 2 SS-RSRP - A3 offset) maximum | dB | [7 empty] | -90.3367 | 15.6633
Do the controlled parameters meet the requirements? | [15 empty] | Yes
Note on J8: Rose, Ian: For "off" cell at -infinity, enter "-99" as working approximation.
Note on E18: Rose, Ian: Noc is specified per 15kHz, but SS-RSRP is specified per SCS. Scale Noc to give power in SCS before adding Es/Noc.
Note on F18: Rose, Ian: Noc is specified per 15kHz, but SS-RSRP is specified per SCS. Scale Noc to give power in SCS before adding Es/Noc.
Note on J18: Rose, Ian: Noc is specified per 15kHz, but SS-RSRP is specified per SCS. Scale Noc to give power in SCS before adding Es/Noc.
Note on K18: Rose, Ian: Noc is specified per 15kHz, but SS-RSRP is specified per SCS. Scale Noc to give power in SCS before adding Es/Noc.

## 16.6.2.2-3
a) Original specified key parameters |  | AWGN on Freq 2 |  | Cell 2 on Freq 2 |  | Signalled | AWGN on Freq 3 |  | Cell 3 on Freq 3 | [6 empty] | Comment
|  | T1 | T2 | T1 | T2 |  | T1 | T2 | T1 | T2
Units
Subcarrier spacing | kHz | 30 | 30 |  |  |  | 30 | 30 | [7 empty] | 38.133 Table A.16.6.2.2.1-1
Channel bandwidth | MHz | 20 | 20 |  |  |  | 40 | 40 | [7 empty] | 38.133 Table A.16.6.2.2.1-1
Noc | dBm/15kHz | -98 | -98 |  |  |  | -98 | -98 | [7 empty] | 38.133 Table A.16.6.2.2.1-3
Es/Noc | dB |  |  | 4 | 4 |  |  |  | -99 | 7 | [5 empty] | 38.133 Table A.16.6.2.2.1-3
RBs in Channel bandwidth |  |  |  | 51 | 51 |  |  |  | 51 | 51 | [5 empty] | 38.133 Table A.16.6.2.2.1-3, Config 3
A3-offset | dB |  |  |  |  | -6 | [9 empty] | 38.133 Table A.16.6.2.2.1-2
Ref: TS 38.133 v17.11.0 clause A.16.6.2.2
b) Derived parameters |  | AWGN on Freq 2 |  | Cell 2 on Freq 2 |  |  | AWGN on Freq 3 |  | Cell 3 on Freq 3 | [6 empty] | Comment
|  | T1 | T2 | T1 | T2 |  | T1 | T2 | T1 | T2
Absolute power, linear | pW/SCS | 0.31698 | 0.31698 | 0.79621 | 0.79621 |  | 0.31698 | 0.31698 | 3.9905e-11 | 1.5887 | [5 empty] | For calculating sensitivity factors
SSB Es/Iot, nominal | dB |  |  | 4 | 4 |  |  |  | -99 | 7 | [5 empty] | For SSB Es/Iot range check
SSB_RP, nominal | dBm/SCS |  |  | -90.9897 | -90.9897 |  |  |  | -193.9897 | -87.9897 | [5 empty] | For SSB_RP level range check
Io, nominal in Ch BW | dBm/Ch BW | -61.6668 | -61.6668 |  |  |  | -67.1222 | -59.3321 | [7 empty] | For Io level range check
(Cell 3 SSB_RP – Cell 2 SSB_RP) | dB | [7 empty] | -103 | 3 | [5 empty] | For SSB_RP level difference check
(Freq 3 Io - Freq 2 Io) | dB | [5 empty] | -5.4554 | 2.3347 | [7 empty] | For Io level difference check
(Cell 3 SS-RSRP – Cell 2 SS-RSRP - A3 offset) | dB | [7 empty] | -97 | 9 | [5 empty] | UE-observed margin relative to signalled threshold
c) Uncertainties |  | Test system | [8 empty] | UE under test |  |  |  |  | Comment
|  | AWGN on Freq 2 |  | Cell 2 on Freq 2 |  |  | AWGN on Freq 3 |  | Cell 3 on Freq 3
|  | T1 | T2 | T1 | T2 |  | T1 | T2 | T1 | T2 | T1 | T2
Average Noc absolute level uncertainty | +/-dB | 1.5 | 1.5 |  |  |  | 1.5 | 1.5
Noc level uncertainty over PRBs #RBJ-J+19 | +/-dB | 1.5 | 1.5 |  |  |  | 1.5 | 1.5
Es/Noc uncertainty | +/-dB |  |  | 0.3 | 0.3 |  |  |  | 0.3 | 0.3
Es/Noc uncertainty over PRBs #RBJ-J+19 | +/-dB |  |  | 0.3 | 0.3 |  |  |  | 0.3 | 0.3
UE SS-RSRP relative accuracy, normal | +/-dB | [9 empty] | 4.5 | 4.5 |  |  |  | 38.133 Table 10.1.4.1.2-1, normal
d) Controlled parameters critical to verdict |  | Test system | [8 empty] | UE under test |  | Uncertainty |  |  | Comment
|  | AWGN on Freq 2 |  | Cell 2 on Freq 2 |  |  | AWGN on Freq 3 |  | Cell 3 on Freq 3
|  | T1 | T2 | T1 | T2 |  | T1 | T2 | T1 | T2 | T1 | T2 | T1 | T2
Cell 2 SSB Es/Iot sensitivity factor | dB/dB | 0 | 0 | 1 | 1 | [10 empty] | By inspection
Cell 2 SSB Es/Iot effect | dB | 0 | 0 | 0.3 | 0.3 | [7 empty] | 0.3 | 0.3 |  | SSB Es/Iot to be within range
Cell 2 SSB_RP sensitivity factor | dB/dB | 1 | 1 | 1 | 1 | [10 empty] | By inspection
Cell 2 SSB_RP effect | dB | 1.5 | 1.5 | 0.3 | 0.3 | [7 empty] | 1.5297 | 1.5297 |  | SSB_RP to be within range
Freq 2 Io sensitivity factor | dB/dB | 1 | 1 | 0.71525 | 0.71525 | [10 empty] | Calculated from linear powers and by inspection
Freq 2 Io effect | dB | 1.5 | 1.5 | 0.21458 | 0.21458 | [7 empty] | 1.5153 | 1.5153 |  | Io to be within range
Cell 3 Es/Iot sensitivity factor | dB/dB | [5 empty] | 0 | 0 | 1 | 1 | [5 empty] | By inspection
Cell 3 Es/Iot effect | dB | [5 empty] | 0 | 0 | 0.3 | 0.3 |  |  | 0.3 | 0.3 |  | SSB Es/Iot to be within range
Cell 3 RSRP and SCH sensitivity factor | dB/dB | [5 empty] | 1 | 1 | 1 | 1 | [5 empty] | By inspection
Cell 3 RSRP and SCH effect | dB | [5 empty] | 1.5 | 1.5 | 0.3 | 0.3 |  |  | 1.5297 | 1.5297 |  | SSB_RP to be within range
Freq 3 Io sensitivity factor | dB/dB | [5 empty] | 1 | 1 | 1.2589e-10 | 0.83366 | [5 empty] | Calculated from linear powers and by inspection
Freq 3 Io effect | dB | [5 empty] | 1.5 | 1.5 | 3.7768e-11 | 0.2501 |  |  | 1.5 | 1.5207 |  | Io to be within range
(Cell 3 SSB_RP – Cell 2 SSB_RP) sens factor | dB/dB | 1 | 1 | 1 | 1 |  | 1 | 1 | 1 | 1 | [5 empty] | By inspection
(Cell 3 SSB_RP – Cell 2 SSB_RP) effect | dB | 1.5 | 1.5 | 0.3 | 0.3 |  | 1.5 | 1.5 | 0.3 | 0.3 |  |  | 2.1633 | 2.1633 |  | SSB_RP difference to be within range
(Freq 3 Io - Freq 2 Io) sensitivity factor | dB/dB | 1 | 1 | 0.71525 | 0.71525 |  | 1 | 1 | 1.2589e-10 | 0.83366 | [5 empty] | Calculated from linear powers and by inspection
(Freq 3 Io - Freq 2 Io) effect | dB | 1.5 | 1.5 | 0.21458 | 0.21458 |  | 1.5 | 1.5 | 3.7768e-11 | 0.2501 |  |  | 2.1321 | 2.1468 |  | Io difference to be within range
UE meas (Cell 3 SS-RSRP – Cell 2 SS-RSRP - A3 offset) sens factor | dB/dB | 1 | 1 | 1 | 1 |  | 1 | 1 | 1 | 1 | 1 | 1 |  |  |  | By inspection
UE meas (Cell 3 SS-RSRP – Cell 2 SS-RSRP - A3 offset) effect | dB | 1.5 | 1.5 | 0.3 | 0.3 |  | 1.5 | 1.5 | 0.3 | 0.3 | 4.5 | 4.5 | 6.6633 | 6.6633 |  | UE meas SS-RSRP difference compared to threshold
e) Determine parameters to offset | [15 empty] | Comment
No offsets are required
f) Parameters modified by Test Tolerances |  | AWGN on Freq 2 |  | Cell 2 on Freq 2 |  | Signalled | AWGN on Freq 3 |  | Cell 3 on Freq 3 | [6 empty] | Comment
|  | T1 | T2 | T1 | T2 |  | T1 | T2 | T1 | T2
Noc | dBm/15kHz | -98 | -98 |  |  |  | -98 | -98
Es/Noc | dB |  |  | 4 | 4 |  |  |  | -99 | 7
A3-offset | dB |  |  |  |  | -6
Applied offset (Test Tolerance) | dB | 0 | 0 | 0 | 0 | 0 | 0 | 0 | 0 | 0 | [5 empty] | Proposed values
Value modified by Test Tolerance | dB | -98 | -98 | 4 | 4 | -6 | -98 | -98 | -99 | 7 | [5 empty] | Test requirement settings
Re-derived parameters
Absolute power, linear | pW/SCS | 0.31698 | 0.31698 | 0.79621 | 0.79621 |  | 0.31698 | 0.31698 | 3.9905e-11 | 1.5887
SSB Es/Iot, nominal | dB |  |  | 4 | 4 |  |  |  | -99 | 7
SSB_RP, nominal | dBm/SCS |  |  | -90.9897 | -90.9897 |  |  |  | -193.9897 | -87.9897
Io, nominal in Ch BW | dBm/Ch BW | -61.6668 | -61.6668 |  |  |  | -67.1222 | -59.3321
(Cell 3 SSB_RP – Cell 2 SSB_RP) | dB | [7 empty] | -103 | 3
(Freq 3 Io - Freq 2 Io) | dB | [5 empty] | -5.4554 | 2.3347
(Cell 3 SS-RSRP – Cell 2 SS-RSRP - A3 offset) | dB | [7 empty] | -97 | 9
g) Check controlled parameters Min/Max |  | AWGN on Freq 2 |  | Cell 2 on Freq 2 |  |  | AWGN on Freq 3 |  | Cell 3 on Freq 3 |  |  |  | Uncertainty |  | Req't | Source and Reference
|  | T1 | T2 | T1 | T2 |  | T1 | T2 | T1 | T2 |  |  | T1 | T2
Cell 2 SSB Es/Iot minimum | dB |  |  | 3.7 | 3.7 | [9 empty] | -4 | 38.133 Table B.2.3-1
Cell 2 SSB Es/Iot nominal | dB |  |  | 4 | 4 | [7 empty] | 0.3 | 0.3
Cell 2 SSB Es/Iot maximum | dB |  |  | 4.3 | 4.3
Cell 2 SSB_RP minimum | dBm/SCS |  |  | -92.5194 | -92.5194 | [9 empty] | -118.5 | 38.133 Table B.2.3-1, NR_FDD_FR1_H, 30kHz
Cell 2 SSB_RP nominal | dBm/SCS |  |  | -90.9897 | -90.9897 | [7 empty] | 1.5297 | 1.5297
Cell 2 SSB_RP maximum | dBm/SCS |  |  | -89.46 | -89.46
Freq 2 Io minimum | dBm/Ch BW | -63.1821 | -63.1821 | [11 empty] | -86.6325 | 38.133 Table 10.1.4.1.2-1, NR_FDD_FR1_H, 30kHz
Freq 2 Io nominal | dBm/Ch BW | -61.6668 | -61.6668 | [9 empty] | 1.5153 | 1.5153
Freq 2 Io maximum | dBm/Ch BW | -60.1515 | -60.1515 | [11 empty] | -50 | 38.133 Table 10.1.4.1.2-1
Cell 3 Es/Iot minimum | dB | [7 empty] | -99.3 | 6.7 |  |  |  |  | -4 | 38.133 Table B.2.3-1
Cell 3 Es/Iot nominal | dB | [7 empty] | -99 | 7 |  |  | 0.3 | 0.3
Cell 3 Es/Iot maximum | dB | [7 empty] | -98.7 | 7.3
Cell 3 SSB_RP minimum | dBm/SCS | [7 empty] | -195.5194 | -89.5194 |  |  |  |  | -118.5 | 38.133 Table B.2.3-1, NR_FDD_FR1_H, 30kHz
Cell 3 SSB_RP nominal | dBm/SCS | [7 empty] | -193.9897 | -87.9897 |  |  | 1.5297 | 1.5297
Cell 3 SSB_RP maximum | dBm/SCS | [7 empty] | -192.46 | -86.46
Freq 3 Io minimum | dBm/Ch BW | [5 empty] | -68.6222 | -60.8528 | [6 empty] | -86.6325 | 38.133 Table 10.1.4.1.2-1, NR_FDD_FR1_H, 30kHz
Freq 3 Io nominal | dBm/Ch BW | [5 empty] | -67.1222 | -59.3321 |  |  |  |  | 1.5 | 1.5207
Freq 3 Io maximum | dBm/Ch BW | [5 empty] | -65.6222 | -57.8114 | [6 empty] | -50 | 38.133 Table 10.1.4.1.2-1
(Cell 3 SSB_RP – Cell 2 SSB_RP) minimum | dB | [7 empty] | -105.1633 | 0.83667 |  |  |  |  | -27 | 38.133 clause 10.1.4.1.2
(Cell 3 SSB_RP – Cell 2 SSB_RP) nominal | dB | [7 empty] | -103 | 3 |  |  | 2.1633 | 2.1633
(Cell 3 SSB_RP – Cell 2 SSB_RP) maximum | dB | [7 empty] | -100.8367 | 5.1633 |  |  |  |  | 27 | 38.133 clause 10.1.4.1.2
(Freq 3 Io - Freq 2 Io) minimum | dB | [5 empty] | -7.5875 | 0.18793 | [6 empty] | -20 | 38.133 clause 10.1.4.1.2
(Freq 3 Io - Freq 2 Io) nominal | dB | [5 empty] | -5.4554 | 2.3347 |  |  |  |  | 2.1321 | 2.1468
(Freq 3 Io - Freq 2 Io) maximum | dB | [5 empty] | -3.3233 | 4.4815 | [6 empty] | 20 | 38.133 clause 10.1.4.1.2
UE meas (Cell 3 SS-RSRP – Cell 2 SS-RSRP - A3 offset) minimum | dB | [7 empty] | -103.6633 | 2.3367 |  |  |  |  | 0 | 38.331 clause 5.5.4.4 Event A3 enter condition during T2
UE meas (Cell 3 SS-RSRP – Cell 2 SS-RSRP - A3 offset) nominal | dB | [7 empty] | -97 | 9 |  |  | 6.6633 | 6.6633
UE meas (Cell 3 SS-RSRP – Cell 2 SS-RSRP - A3 offset) maximum | dB | [7 empty] | -90.3367 | 15.6633
Do the controlled parameters meet the requirements? | [15 empty] | Yes
Note on J8: Rose, Ian: For "off" cell at -infinity, enter "-99" as working approximation.
Note on E18: Rose, Ian: Noc is specified per 15kHz, but SS-RSRP is specified per SCS. Scale Noc to give power in SCS before adding Es/Noc.
Note on F18: Rose, Ian: Noc is specified per 15kHz, but SS-RSRP is specified per SCS. Scale Noc to give power in SCS before adding Es/Noc.
Note on J18: Rose, Ian: Noc is specified per 15kHz, but SS-RSRP is specified per SCS. Scale Noc to give power in SCS before adding Es/Noc.
Note on K18: Rose, Ian: Noc is specified per 15kHz, but SS-RSRP is specified per SCS. Scale Noc to give power in SCS before adding Es/Noc.