## Template
Change record
Template | Template is for 2 SSBs on same Cell
Adapted from 38.533 RRM Test case 6.6.4.1
|  | Test case | 38.133 | 38.533 | Company
Test cases | The following RRM Test cases in 38.533 are based on this template: | 19.4.5.1 | v18.11.0 | v19.0.0 | Qualcomm

## 19.4.5.1-1
a) Original specified key parameters |  | Signaled | AWGN |  |  | SSB#0 |  |  | SSB#1 | [9 empty] | Comment
|  |  | T1 | T2 | T3 | T1 | T2 | T3 | T1 | T2 | T3
Units
Subcarrier spacing | kHz |  | AWGN T1: 15; AWGN T2: 15; AWGN T3: 15 | [7 empty] | 38.133 Table A.19.4.5.1.1-1 Config 1
Channel bandwidth | MHz |  | AWGN T1: 10; AWGN T2: 10; AWGN T3: 10 | [7 empty] | 38.133 Table A.19.4.5.1.1-1 Config 1
Noc | dBm/15kHz |  | AWGN T1: -101; AWGN T2: -101; AWGN T3: -101 | [7 empty] | 38.133 Table A.19.4.5.1.1-3
Es/Noc | dB |  |  |  |  | 7 | 7 | 7 | -3 | -3 | -3 | [7 empty] | 38.133 Table A.19.4.5.1.1-3
RBs in Channel bandwidth | [5 empty] | 52 | 52 | 52 | 52 | 52 | 52 | [7 empty] | 38.133 Table A.19.4.5.1.1-3
phr-Tx-PowerFactorChange | dB | 5
Ref: TS 38.133 v18.11.0 clause A.19.4.5.1
b) Derived parameters |  |  | AWGN T1: AWGN; SSB#0 T1: SSB#0; SSB#1 T1: SSB#1 | [7 empty] | Comment
|  |  | T1 | T2 | T3 | T1 | T2 | T3 | T1 | T2 | T3
Absolute power, linear | pW/SCS |  | 0.079433 | 0.079433 | 0.079433 | 0.39811 | 0.39811 | 0.39811 | 0.039811 | 0.039811 | 0.039811 | [7 empty] | For calculating sensitivity factors
SSB Es/Iot, nominal | dB |  |  |  |  | 7 | 7 | 7 | -3 | -3 | -3 | [7 empty] | For SSB Es/Iot range check
SSB_RP, nominal | dBm/SCS |  |  |  |  | -94 | -94 | -94 | -104 | -104 | -104 | [7 empty] | For SSB_RP level range check
(SSB#0_RP - SSB#1_RP) - phr-Tx-PowerFactorChange | dB |  | SSB#0 T1: 5; SSB#0 T2: 5; SSB#0 T3: 5
SSB#0 Io, nominal in Ch BW | dBm/Ch BW |  | AWGN T1: -65.2581; AWGN T2: -65.2581; AWGN T3: -65.2581 | [7 empty] | For Io level range check
SSB#1 Io, nominal in Ch BW | dBm/Ch BW |  | AWGN T1: -71.2838; AWGN T2: -71.2838; AWGN T3: -71.2838 | [7 empty] | For Io level range check
c) Uncertainties |  |  | AWGN T1: Test system | UE under test | [6 empty] | Comment
|  |  | AWGN |  |  | SSB#0 |  |  | SSB#1
|  |  | T1 | T2 | T3 | T1 | T2 | T3 | T1 | T2 | T3 | T1 | T2 | T3
Average Noc absolute level uncertainty | +/-dB |  | AWGN T1: 1.5; AWGN T2: 1.5; AWGN T3: 1.5
Noc level uncertainty over PRBs #RBJ-J+19 | +/-dB |  | AWGN T1: 1.5; AWGN T2: 1.5; AWGN T3: 1.5
Es/Noc uncertainty | +/-dB |  | SSB#0 T1: 0.3; SSB#0 T2: 0.3; SSB#0 T3: 0.3; SSB#1 T1: 0.3; SSB#1 T2: 0.3; SSB#1 T3: 0.3
Es/Noc uncertainty over PRBs #RBJ-J+19 | +/-dB |  | SSB#0 T1: 0.3; SSB#0 T2: 0.3; SSB#0 T3: 0.3; SSB#1 T1: 0.3; SSB#1 T2: 0.3; SSB#1 T3: 0.3
UE SSB_RP relative accuracy, normal |  |  | SSB#1 T1: 3; SSB#1 T2: 3; SSB#1 T3: 3 |  |  |  |  | 38.133 Table 10.1.19.1.2-1, normal
d) Controlled parameters critical to verdict |  |  | AWGN T1: Test system; SSB#1 T1: UE under test | Uncertainty |  |  |  | Comment
|  |  | AWGN |  |  | SSB#0 |  |  | SSB#1
|  |  | T1 | T2 | T3 | T1 | T2 | T3 | T1 | T2 | T3 | T1 | T2 | T3 | T1 | T2 | T3
SSB#0 Es/Iot sensitivity factor | dB/dB |  | AWGN T1: 0; AWGN T2: 0; AWGN T3: 0; SSB#0 T1: 1; SSB#0 T2: 1; SSB#0 T3: 1 |  | By inspection
SSB#0 Es/Iot effect | dB |  | 0 | 0 | 0 | 0.3 | 0.3 | 0.3 | [6 empty] | 0.3 | 0.3 | 0.3 |  | SSB Es/Iot to be within range
SSB#0 SSB_RP sensitivity factor | dB/dB | [17 empty] | By inspection | bar: AWGN T1 to SSB#1 T3
SSB#0 SSB_RP effect | dB |  | 1.5 | 1.5 | 1.5 | 0.3 | 0.3 | 0.3 | [6 empty] | 1.5297 | 1.5297 | 1.5297 |  | SSB_RP to be within range
SSB#0 Io sensitivity factor | dB/dB |  | AWGN T1: 1; AWGN T2: 1; AWGN T3: 1; SSB#0 T1: 0.32064; SSB#0 T2: 0.32064; SSB#0 T3: 0.32064 |  | Calculated from linear powers and by inspection
SSB#0 Io effect | dB |  | 1.5 | 1.5 | 1.5 | 0.096192 | 0.096192 | 0.096192 | [6 empty] | 1.5031 | 1.5031 | 1.5031 |  | Io to be within range
SSB#1 Es/Iot sensitivity factor | dB/dB |  | AWGN T1: 0; AWGN T2: 0; AWGN T3: 0; SSB#1 T1: 1; SSB#1 T2: 1; SSB#1 T3: 1 |  | By inspection
SSB#1 Es/Iot effect | dB |  | 0 | 0 | 0 |  |  |  | 0.3 | 0.3 | 0.3 |  |  |  | 0.3 | 0.3 | 0.3 |  | SSB Es/Iot to be within range
SSB#1 SSB_RP sensitivity factor | dB/dB | [17 empty] | By inspection | bar: AWGN T1 to SSB#1 T3
SSB#1 SSB_RP effect | dB |  | 1.5 | 1.5 | 1.5 |  |  |  | 0.3 | 0.3 | 0.3 |  |  |  | 1.5297 | 1.5297 | 1.5297 |  | SSB_RP to be within range
SSB#1 Io sensitivity factor | dB/dB |  | AWGN T1: 1; AWGN T2: 1; AWGN T3: 1; SSB#1 T1: 0.12841; SSB#1 T2: 0.12841; SSB#1 T3: 0.12841 |  | Calculated from linear powers and by inspection
SSB#1 Io effect | dB |  | 1.5 | 1.5 | 1.5 |  |  |  | 0.038522 | 0.038522 | 0.038522 |  |  |  | 1.5005 | 1.5005 | 1.5005 |  | Io to be within range
(SSB#0_RP - SSB#1_RP) - phr-Tx-PowerFactorChange sensitivity factor | dB/dB |  | 0 | 0 | 0 | 1 | 1 | 1 | 1 | 1 | 1 | 1 | 1 | 1 |  |  |  |  | By inspection
(SSB#0_RP - SSB#1_RP) - phr-Tx-PowerFactorChange effect | dB |  | 0 | 0 | 0 | 0.3 | 0.3 | 0.3 | 0.3 | 0.3 | 0.3 | 3 | 3 | 3 | 3.4243 | 3.4243 | 3.4243 |  | Pathloss change vs threshold to be within range
e) Determine parameters to offset | [18 empty] | Comment
Increased the Es/Noc of SSB1 during T1, T2 and T3, to meet the conditions in 38.133 Table 10.1.19.1.1-1
f) Parameters modified by Test Tolerances |  |  | AWGN T1: AWGN; SSB#0 T1: SSB#0; SSB#1 T1: SSB#1 |  | Comment
|  |  | T1 | T2 | T3 | T1 | T2 | T3 | T1 | T2 | T3
Noc | dBm/15kHz |  | AWGN T1: -101; AWGN T2: -101; AWGN T3: -101
Es/Noc | dB |  |  |  |  | 7 | 7 | 7 | -3 | -3 | -3
phr-Tx-PowerFactorChange | dB | 5
Proposed values
Applied offset (Test Tolerance) | dB | 0 | 0 | 0 | 0 | 0 | 0 | 0 | 0.3 | 0.3 | 0.3 | [7 empty] | Test requirement settings
Value modified by Test Tolerance | dB | 5 | -101 | -101 | -101 | 7 | 7 | 7 | -2.7 | -2.7 | -2.7
Re-derived parameters
Absolute power, linear | pW/SCS |  | 0.079433 | 0.079433 | 0.079433 | 0.39811 | 0.39811 | 0.39811 | 0.042658 | 0.042658 | 0.042658
SSB Es/Iot, nominal | dB |  |  |  |  | 7 | 7 | 7 | -2.7 | -2.7 | -2.7
SSB_RP, nominal | dBm/SCS |  |  |  |  | -94 | -94 | -94 | -103.7 | -103.7 | -103.7
(SSB#0_RP - SSB#1_RP) - phr-Tx-PowerFactorChange | dB |  | SSB#0 T1: 4.7; SSB#0 T2: 4.7; SSB#0 T3: 4.7
SSB#0 Io, nominal in Ch BW | dBm/Ch BW |  | AWGN T1: -65.2581; AWGN T2: -65.2581; AWGN T3: -65.2581
SSB#1 Io, nominal in Ch BW | dBm/Ch BW |  | AWGN T1: -71.1813; AWGN T2: -71.1813; AWGN T3: -71.1813
g) Check controlled parameters Min/Max |  |  | AWGN T1: AWGN; SSB#0 T1: SSB#0; SSB#1 T1: SSB#1 |  |  |  | Uncertainty |  |  | Req't | Source and Reference
|  |  | T1 | T2 | T3 | T1 | T2 | T3 | T1 | T2 | T3 |  |  |  | T1 | T2 | T3
SSB#0 Es/Iot minimum | dB |  | SSB#0 T1: 6.7; SSB#0 T2: 6.7; SSB#0 T3: 6.7 | [6 empty] | -3 | 38.133 Table 10.1.19.1.1-1
SSB#0 SSB Es/Iot nominal | dB |  | SSB#0 T1: 7; SSB#0 T2: 7; SSB#0 T3: 7 |  |  |  | 0.3 | 0.3 | 0.3
SSB#0 SSB Es/Iot maximum | dB |  | SSB#0 T1: 7.3; SSB#0 T2: 7.3; SSB#0 T3: 7.3
SSB#0 SSB_RP minimum | dBm/SCS |  | SSB#0 T1: -95.5297; SSB#0 T2: -95.5297; SSB#0 T3: -95.5297 | [6 empty] | -117.5 | 38.133 Table B.2.4.1-1, NR_FDD_ FR1_N
SSB#0 SSB_RP nominal | dBm/SCS |  | SSB#0 T1: -94; SSB#0 T2: -94; SSB#0 T3: -94 |  |  |  | 1.5297 | 1.5297 | 1.5297
SSB#0 SSB_RP maximum | dBm/SCS |  | SSB#0 T1: -92.4703; SSB#0 T2: -92.4703; SSB#0 T3: -92.4703
SSB#0 Io minimum | dBm/Ch BW |  | AWGN T1: -66.7611; AWGN T2: -66.7611; AWGN T3: -66.7611 | [6 empty] | -86.5482 | 38.133 Table 10.1.19.1.1-1, NR_FDD_FR1_N
SSB#0 Io nominal | dBm/Ch BW |  | AWGN T1: -65.2581; AWGN T2: -65.2581; AWGN T3: -65.2581 |  |  |  | 1.5031 | 1.5031 | 1.5031
SSB#0 Io maximum | dBm/Ch BW |  | AWGN T1: -63.755; AWGN T2: -63.755; AWGN T3: -63.755 | [6 empty] | -50 | 38.133 Table 10.1.19.1.1-1, NR_FDD_FR1_N
SSB#1 Es/Iot minimum | dB | [16 empty] | -3 | 38.133 Table 10.1.19.1.1-1 | bar: SSB#1 T1 to SSB#1 T3
SSB#1 Es/Iot nominal | dB |  | SSB#1 T1: -2.7; SSB#1 T2: -2.7; SSB#1 T3: -2.7 |  |  |  | 0.3 | 0.3 | 0.3
SSB#1 Es/Iot maximum | dB |  | SSB#1 T1: -2.4; SSB#1 T2: -2.4; SSB#1 T3: -2.4
SSB#1 SSB_RP minimum | dBm/SCS |  | SSB#1 T1: -105.2297; SSB#1 T2: -105.2297; SSB#1 T3: -105.2297 | [6 empty] | -117.5 | 38.133 Table B.2.4.1-1, NR_FDD_ FR1_N
SSB#1 SSB_RP nominal | dBm/SCS |  | SSB#1 T1: -103.7; SSB#1 T2: -103.7; SSB#1 T3: -103.7 |  |  |  | 1.5297 | 1.5297 | 1.5297
SSB#1 SSB_RP maximum | dBm/SCS |  | SSB#1 T1: -102.1703; SSB#1 T2: -102.1703; SSB#1 T3: -102.1703
SSB#1 Io minimum | dBm/Ch BW |  | AWGN T1: -72.6818; AWGN T2: -72.6818; AWGN T3: -72.6818 | [6 empty] | -86.5482 | 38.133 Table 10.1.19.1.1-1, NR_FDD_FR1_N
SSB#1 Io nominal | dBm/Ch BW |  | AWGN T1: -71.1813; AWGN T2: -71.1813; AWGN T3: -71.1813 |  |  |  | 1.5005 | 1.5005 | 1.5005
SSB#1 Io maximum | dBm/Ch BW |  | AWGN T1: -69.6808; AWGN T2: -69.6808; AWGN T3: -69.6808 | [6 empty] | -50 | 38.133 Table 10.1.19.1.1-1, NR_FDD_FR1_N
(SSB#0_RP - SSB#1_RP) - phr-Tx-PowerFactorChange minimum | dB |  | SSB#0 T1: 1.2757; SSB#0 T2: 1.2757; SSB#0 T3: 1.2757 | [6 empty] | 0 | 38.321 section 5.4.6: pathloss changing more than threshold
(SSB#0_RP - SSB#1_RP) - phr-Tx-PowerFactorChange nominal | dB |  | SSB#0 T1: 4.7; SSB#0 T2: 4.7; SSB#0 T3: 4.7 |  |  |  | 3.4243 | 3.4243 | 3.4243
(SSB#0_RP - SSB#1_RP) - phr-Tx-PowerFactorChange maximum | dB |  | SSB#0 T1: 8.1243; SSB#0 T2: 8.1243; SSB#0 T3: 8.1243
Do the controlled parameters meet the requirements? | [18 empty] | Yes
Note on G46: Rose, Ian: Taking into account allocated RBs
Note on I46: Rose, Ian: Taking into account allocated RBs
Note on L58: Rose, Ian: Taking into account allocated RBs
Note on L62: Rose, Ian: Taking into account allocated RBs

## 19.4.5.1-3
a) Original specified key parameters |  | Signaled | AWGN |  |  | SSB#0 |  |  | SSB#1 | [9 empty] | Comment
|  |  | T1 | T2 | T3 | T1 | T2 | T3 | T1 | T2 | T3
Units
Subcarrier spacing | kHz |  | AWGN T1: 30; AWGN T2: 30; AWGN T3: 30 | [7 empty] | 38.133 Table A.19.4.5.1.1-1 Config 3
Channel bandwidth | MHz |  | AWGN T1: 40; AWGN T2: 40; AWGN T3: 40 | [7 empty] | 38.133 Table A.19.4.5.1.1-1 Config 3
Noc | dBm/15kHz |  | AWGN T1: -101; AWGN T2: -101; AWGN T3: -101 | [7 empty] | 38.133 Table A.19.4.5.1.1-3
Es/Noc | dB |  |  |  |  | 7 | 7 | 7 | -3 | -3 | -3 | [7 empty] | 38.133 Table A.19.4.5.1.1-3
RBs in Channel bandwidth | [5 empty] | 106 | 106 | 106 | 106 | 106 | 106 | [7 empty] | 38.133 Table A.19.4.5.1.1-3
phr-Tx-PowerFactorChange | dB | 5
Ref: TS 38.133 v18.11.0 clause A.19.4.5.1
b) Derived parameters |  |  | AWGN T1: AWGN; SSB#0 T1: SSB#0; SSB#1 T1: SSB#1 | [7 empty] | Comment
|  |  | T1 | T2 | T3 | T1 | T2 | T3 | T1 | T2 | T3
Absolute power, linear | pW/SCS |  | 0.15887 | 0.15887 | 0.15887 | 0.79621 | 0.79621 | 0.79621 | 0.079621 | 0.079621 | 0.079621 | [7 empty] | For calculating sensitivity factors
SSB Es/Iot, nominal | dB |  |  |  |  | 7 | 7 | 7 | -3 | -3 | -3 | [7 empty] | For SSB Es/Iot range check
SSB_RP, nominal | dBm/SCS |  |  |  |  | -90.9897 | -90.9897 | -90.9897 | -100.9897 | -100.9897 | -100.9897 | [7 empty] | For SSB_RP level range check
(SSB#0_RP - SSB#1_RP) - phr-Tx-PowerFactorChange | dB |  | SSB#0 T1: 5; SSB#0 T2: 5; SSB#0 T3: 5
SSB#0 Io, nominal in Ch BW | dBm/Ch BW |  | AWGN T1: -59.1547; AWGN T2: -59.1547; AWGN T3: -59.1547 | [7 empty] | For Io level range check
SSB#1 Io, nominal in Ch BW | dBm/Ch BW |  | AWGN T1: -65.1805; AWGN T2: -65.1805; AWGN T3: -65.1805 | [7 empty] | For Io level range check
c) Uncertainties |  |  | AWGN T1: Test system | UE under test | [6 empty] | Comment
|  |  | AWGN |  |  | SSB#0 |  |  | SSB#1
|  |  | T1 | T2 | T3 | T1 | T2 | T3 | T1 | T2 | T3 | T1 | T2 | T3
Average Noc absolute level uncertainty | +/-dB |  | AWGN T1: 1.5; AWGN T2: 1.5; AWGN T3: 1.5
Noc level uncertainty over PRBs #RBJ-J+19 | +/-dB |  | AWGN T1: 1.5; AWGN T2: 1.5; AWGN T3: 1.5
Es/Noc uncertainty | +/-dB |  | SSB#0 T1: 0.3; SSB#0 T2: 0.3; SSB#0 T3: 0.3; SSB#1 T1: 0.3; SSB#1 T2: 0.3; SSB#1 T3: 0.3
Es/Noc uncertainty over PRBs #RBJ-J+19 | +/-dB |  | SSB#0 T1: 0.3; SSB#0 T2: 0.3; SSB#0 T3: 0.3; SSB#1 T1: 0.3; SSB#1 T2: 0.3; SSB#1 T3: 0.3
UE SSB_RP relative accuracy, normal |  |  | SSB#1 T1: 3; SSB#1 T2: 3; SSB#1 T3: 3 |  |  |  |  | 38.133 Table 10.1.19.1.2-1, normal
d) Controlled parameters critical to verdict |  |  | AWGN T1: Test system; SSB#1 T1: UE under test | Uncertainty |  |  |  | Comment
|  |  | AWGN |  |  | SSB#0 |  |  | SSB#1
|  |  | T1 | T2 | T3 | T1 | T2 | T3 | T1 | T2 | T3 | T1 | T2 | T3 | T1 | T2 | T3
SSB#0 Es/Iot sensitivity factor | dB/dB |  | AWGN T1: 0; AWGN T2: 0; AWGN T3: 0; SSB#0 T1: 1; SSB#0 T2: 1; SSB#0 T3: 1 |  | By inspection
SSB#0 Es/Iot effect | dB |  | 0 | 0 | 0 | 0.3 | 0.3 | 0.3 | [6 empty] | 0.3 | 0.3 | 0.3 |  | SSB Es/Iot to be within range
SSB#0 SSB_RP sensitivity factor | dB/dB | [17 empty] | By inspection | bar: AWGN T1 to SSB#1 T3
SSB#0 SSB_RP effect | dB |  | 1.5 | 1.5 | 1.5 | 0.3 | 0.3 | 0.3 | [6 empty] | 1.5297 | 1.5297 | 1.5297 |  | SSB_RP to be within range
SSB#0 Io sensitivity factor | dB/dB |  | AWGN T1: 1; AWGN T2: 1; AWGN T3: 1; SSB#0 T1: 0.15729; SSB#0 T2: 0.15729; SSB#0 T3: 0.15729 |  | Calculated from linear powers and by inspection
SSB#0 Io effect | dB |  | 1.5 | 1.5 | 1.5 | 0.047188 | 0.047188 | 0.047188 | [6 empty] | 1.5007 | 1.5007 | 1.5007 |  | Io to be within range
SSB#1 Es/Iot sensitivity factor | dB/dB |  | AWGN T1: 0; AWGN T2: 0; AWGN T3: 0; SSB#1 T1: 1; SSB#1 T2: 1; SSB#1 T3: 1 |  | By inspection
SSB#1 Es/Iot effect | dB |  | 0 | 0 | 0 |  |  |  | 0.3 | 0.3 | 0.3 |  |  |  | 0.3 | 0.3 | 0.3 |  | SSB Es/Iot to be within range
SSB#1 SSB_RP sensitivity factor | dB/dB | [17 empty] | By inspection | bar: AWGN T1 to SSB#1 T3
SSB#1 SSB_RP effect | dB |  | 1.5 | 1.5 | 1.5 |  |  |  | 0.3 | 0.3 | 0.3 |  |  |  | 1.5297 | 1.5297 | 1.5297 |  | SSB_RP to be within range
SSB#1 Io sensitivity factor | dB/dB |  | AWGN T1: 1; AWGN T2: 1; AWGN T3: 1; SSB#1 T1: 0.062993; SSB#1 T2: 0.062993; SSB#1 T3: 0.062993 |  | Calculated from linear powers and by inspection
SSB#1 Io effect | dB |  | 1.5 | 1.5 | 1.5 |  |  |  | 0.018898 | 0.018898 | 0.018898 |  |  |  | 1.5001 | 1.5001 | 1.5001 |  | Io to be within range
(SSB#0_RP - SSB#1_RP) - phr-Tx-PowerFactorChange sensitivity factor | dB/dB |  | 0 | 0 | 0 | 1 | 1 | 1 | 1 | 1 | 1 | 1 | 1 | 1 |  |  |  |  | By inspection
(SSB#0_RP - SSB#1_RP) - phr-Tx-PowerFactorChange effect | dB |  | 0 | 0 | 0 | 0.3 | 0.3 | 0.3 | 0.3 | 0.3 | 0.3 | 3 | 3 | 3 | 3.4243 | 3.4243 | 3.4243 |  | Pathloss change vs threshold to be within range
e) Determine parameters to offset | [18 empty] | Comment
Increased the Es/Noc of SSB1 during T1, T2 and T3, to meet the conditions in 38.133 Table 10.1.19.1.1-1
f) Parameters modified by Test Tolerances |  |  | AWGN T1: AWGN; SSB#0 T1: SSB#0; SSB#1 T1: SSB#1 |  | Comment
|  |  | T1 | T2 | T3 | T1 | T2 | T3 | T1 | T2 | T3
Noc | dBm/15kHz |  | AWGN T1: -101; AWGN T2: -101; AWGN T3: -101
Es/Noc | dB |  |  |  |  | 7 | 7 | 7 | -3 | -3 | -3
phr-Tx-PowerFactorChange | dB | 5
Proposed values
Applied offset (Test Tolerance) | dB | 0 | 0 | 0 | 0 | 0 | 0 | 0 | 0.3 | 0.3 | 0.3 | [7 empty] | Test requirement settings
Value modified by Test Tolerance | dB | 5 | -101 | -101 | -101 | 7 | 7 | 7 | -2.7 | -2.7 | -2.7
Re-derived parameters
Absolute power, linear | pW/SCS |  | 0.15887 | 0.15887 | 0.15887 | 0.79621 | 0.79621 | 0.79621 | 0.085316 | 0.085316 | 0.085316
SSB Es/Iot, nominal | dB |  |  |  |  | 7 | 7 | 7 | -2.7 | -2.7 | -2.7
SSB_RP, nominal | dBm/SCS |  |  |  |  | -90.9897 | -90.9897 | -90.9897 | -100.6897 | -100.6897 | -100.6897
(SSB#0_RP - SSB#1_RP) - phr-Tx-PowerFactorChange | dB |  | SSB#0 T1: 4.7; SSB#0 T2: 4.7; SSB#0 T3: 4.7
SSB#0 Io, nominal in Ch BW | dBm/Ch BW |  | AWGN T1: -59.1547; AWGN T2: -59.1547; AWGN T3: -59.1547
SSB#1 Io, nominal in Ch BW | dBm/Ch BW |  | AWGN T1: -65.078; AWGN T2: -65.078; AWGN T3: -65.078
g) Check controlled parameters Min/Max |  |  | AWGN T1: AWGN; SSB#0 T1: SSB#0; SSB#1 T1: SSB#1 |  |  |  | Uncertainty |  |  | Req't | Source and Reference
|  |  | T1 | T2 | T3 | T1 | T2 | T3 | T1 | T2 | T3 |  |  |  | T1 | T2 | T3
SSB#0 Es/Iot minimum | dB |  | SSB#0 T1: 6.7; SSB#0 T2: 6.7; SSB#0 T3: 6.7 | [6 empty] | -3 | 38.133 Table 10.1.19.1.1-1
SSB#0 SSB Es/Iot nominal | dB |  | SSB#0 T1: 7; SSB#0 T2: 7; SSB#0 T3: 7 |  |  |  | 0.3 | 0.3 | 0.3
SSB#0 SSB Es/Iot maximum | dB |  | SSB#0 T1: 7.3; SSB#0 T2: 7.3; SSB#0 T3: 7.3
SSB#0 SSB_RP minimum | dBm/SCS |  | SSB#0 T1: -92.5194; SSB#0 T2: -92.5194; SSB#0 T3: -92.5194 | [6 empty] | -118 | 38.133 Table B.2.4.1-1, NR_TDD_FR1_G
SSB#0 SSB_RP nominal | dBm/SCS |  | SSB#0 T1: -90.9897; SSB#0 T2: -90.9897; SSB#0 T3: -90.9897 |  |  |  | 1.5297 | 1.5297 | 1.5297
SSB#0 SSB_RP maximum | dBm/SCS |  | SSB#0 T1: -89.46; SSB#0 T2: -89.46; SSB#0 T3: -89.46
SSB#0 Io minimum | dBm/Ch BW |  | AWGN T1: -60.6555; AWGN T2: -60.6555; AWGN T3: -60.6555 | [6 empty] | -83.9551 | 38.133 Table 10.1.19.1.1-1, NR_TDD_FR1_G
SSB#0 Io nominal | dBm/Ch BW |  | AWGN T1: -59.1547; AWGN T2: -59.1547; AWGN T3: -59.1547 |  |  |  | 1.5007 | 1.5007 | 1.5007
SSB#0 Io maximum | dBm/Ch BW |  | AWGN T1: -57.654; AWGN T2: -57.654; AWGN T3: -57.654 | [6 empty] | -50 | 38.133 Table 10.1.19.1.1-1, NR_TDD_FR1_G
SSB#1 Es/Iot minimum | dB | [16 empty] | -3 | 38.133 Table 10.1.19.1.1-1 | bar: SSB#1 T1 to SSB#1 T3
SSB#1 Es/Iot nominal | dB |  | SSB#1 T1: -2.7; SSB#1 T2: -2.7; SSB#1 T3: -2.7 |  |  |  | 0.3 | 0.3 | 0.3
SSB#1 Es/Iot maximum | dB |  | SSB#1 T1: -2.4; SSB#1 T2: -2.4; SSB#1 T3: -2.4
SSB#1 SSB_RP minimum | dBm/SCS |  | SSB#1 T1: -102.2194; SSB#1 T2: -102.2194; SSB#1 T3: -102.2194 | [6 empty] | -118 | 38.133 Table B.2.4.1-1, NR_TDD_FR1_G
SSB#1 SSB_RP nominal | dBm/SCS |  | SSB#1 T1: -100.6897; SSB#1 T2: -100.6897; SSB#1 T3: -100.6897 |  |  |  | 1.5297 | 1.5297 | 1.5297
SSB#1 SSB_RP maximum | dBm/SCS |  | SSB#1 T1: -99.16; SSB#1 T2: -99.16; SSB#1 T3: -99.16
SSB#1 Io minimum | dBm/Ch BW |  | AWGN T1: -66.5781; AWGN T2: -66.5781; AWGN T3: -66.5781 | [6 empty] | -83.9551 | 38.133 Table 10.1.19.1.1-1, NR_TDD_FR1_G
SSB#1 Io nominal | dBm/Ch BW |  | AWGN T1: -65.078; AWGN T2: -65.078; AWGN T3: -65.078 |  |  |  | 1.5001 | 1.5001 | 1.5001
SSB#1 Io maximum | dBm/Ch BW |  | AWGN T1: -63.5779; AWGN T2: -63.5779; AWGN T3: -63.5779 | [6 empty] | -50 | 38.133 Table 10.1.19.1.1-1, NR_TDD_FR1_G
(SSB#0_RP - SSB#1_RP) - phr-Tx-PowerFactorChange minimum | dB |  | SSB#0 T1: 1.2757; SSB#0 T2: 1.2757; SSB#0 T3: 1.2757 | [6 empty] | 0 | 38.321 section 5.4.6: pathloss changing more than threshold
(SSB#0_RP - SSB#1_RP) - phr-Tx-PowerFactorChange nominal | dB |  | SSB#0 T1: 4.7; SSB#0 T2: 4.7; SSB#0 T3: 4.7 |  |  |  | 3.4243 | 3.4243 | 3.4243
(SSB#0_RP - SSB#1_RP) - phr-Tx-PowerFactorChange maximum | dB |  | SSB#0 T1: 8.1243; SSB#0 T2: 8.1243; SSB#0 T3: 8.1243
Do the controlled parameters meet the requirements? | [18 empty] | Yes
Note on G46: Rose, Ian: Taking into account allocated RBs
Note on I46: Rose, Ian: Taking into account allocated RBs
Note on L58: Rose, Ian: Taking into account allocated RBs
Note on L62: Rose, Ian: Taking into account allocated RBs