## Template
Change record
Template | Template is for 2 NR cells, Dual positioning frequency layer, UE Rx-Tx time difference,PRS aggregation
|  | Test case | 38.133 | 37.571-1 | Company
Test cases | The following UE Rx-Tx time difference Test cases in 37.571-1 are based on this template: | 15.3.7 | v18.12.0 | v18.4.0 | CATT

## TC 15.3.7-1
a) Original specified key parameters |  | AWGN#1 | Cell#1 on Freq 1 | Cell#2 on Freq 1 | AWGN#2 | Cell#1 on Freq 2 | Cell#2 on Freq 2 |  | Comment
Subcarrier spacing | kHz | 15 |  |  | 15
Channel bandwidth | MHz | 20 |  |  | 20
RBs in Channel bandwidth |  | 106 |  |  | 106 |  |  |  | From TS 38.133 v18.12.0 clauses A.6.7.15.4.1-2
Absolute power, Noc | dBm/15kHz | -98 |  |  | -98 |  |  |  | From TS 38.133 v18.12.0 clauses A.6.7.15.4.1-2 | 90
PRS Es/Noc | dB |  | -2 | -10 |  | -2 | -10 |  | From TS 38.133 v18.12.0 clauses A.6.7.15.4.1-2
Reference: TS 38.133 v18.12.0 clause A.6.7.15.4.1
b) Derived parameters |  | AWGN#1 | Cell#1 on Freq 1 | Cell#2 on Freq 1 | AWGN#2 | Cell#1 on Freq 2 | Cell#2 on Freq 2
PRS Absolute power, linear | pW/15kHz | 0.15849 | 0.1 | 0.015849 | 0.15849 | 0.1 | 0.015849 |  | For calculating sensitivity factors
PRS Es/Iot, nominal | dB |  | -2.4139 | -12.1244 |  | -2.4139 | -12.1244 |  | For PRS Es/Iot range check
PRS-RSRP | dBm/15kHz |  | -100 | -108 |  | -100 | -108 |  | For Information
Io for PRS | dBm/19.08MHz | -64.5723 | - | - | -64.5723 | - | - |  | For Io level range check
c) Uncertainties |  | AWGN#1 | Cell#1 on Freq 1 | Cell#2 on Freq 1 | AWGN#2 | Cell#1 on Freq 2 | Cell#2 on Freq 2 |  | Comment
Noc absolute level uncertainty | +/-dB | 1.5 |  |  | 1.5
PRS Es/Noc uncertainty | +/-dB |  | 0.3 | 0.3 |  | 0.3 | 0.3 |  | Minimum set
d) Controlled parameters critical to verdict |  | AWGN#1 | Cell#1 on Freq 1 | Cell#2 on Freq 1 | AWGN#2 | Cell#1 on Freq 2 | Cell#2 on Freq 2 | Uncertainty | Uncertainty
Cell 1 PRS Es/Iot (Freq 1) sensitivity factor | dB/dB | 0 | 1 | 0.090909 |  |  |  |  | Calculated from linear powers
Cell 1 PRS Es/Iot (Freq 1) effect | dB | 0 | 0.3 | 0.027273 |  |  |  | 0.30124 | Cell 1 (Freq 1) PRS Es/Iot to be within range
Cell 2 PRS Es/Iot (Freq 1) sensitivity factor | dB/dB | 0 | 0.38686 | 1 |  |  |  |  | Calculated from linear powers
Cell 2 PRS Es/Iot (Freq 1) effect | dB | 0 | 0.11606 | 0.3 |  |  |  | 0.32167 | Cell 2 (Freq 1) PRS Es/Iot to be within range
Cell 1 PRP (Freq 1) sensitivity factor | dB/dB | 1 | 1 | 0 |  |  |  |  | By inspection
Cell 1 PRP (Freq 1) effect | dB | 1.5 | 0.3 | 0 |  |  |  | 1.5297 | Cell 1 (Freq 1) PRP power to be within range
Cell 2 PRP (Freq 1) sensitivity factor | dB/dB | 1 | 0 | 1 |  |  |  |  | By inspection
Cell 2 PRP (Freq 1) effect | dB | 1.5 | 0 | 0.3 |  |  |  | 1.5297 | Cell 2 (Freq 1) PRP power to be within range
Cell 1 PRS Es/Iot (Freq 2) sensitivity factor | dB/dB |  |  |  | 0 | 1 | 0.090909 |  | Calculated from linear powers
Cell 1 PRS Es/Iot (Freq 2) effect | dB |  |  |  | 0 | 0.3 | 0.027273 | 0.30124 | Cell 1 (Freq 2) PRS Es/Iot to be within range
Cell 2 PRS Es/Iot (Freq 2) sensitivity factor | dB/dB |  |  |  | 0 | 0.38686 | 1 |  | Calculated from linear powers
Cell 2 PRS Es/Iot (Freq 2) effect | dB |  |  |  | 0 | 0.11606 | 0.3 | 0.32167 | Cell 2 (Freq 2) PRS Es/Iot to be within range
Cell 1 PRP (Freq 2) sensitivity factor | dB/dB |  |  |  | 1 | 1 | 0 |  | By inspection
Cell 1 PRP (Freq 2) effect | dB |  |  |  | 1.5 | 0.3 | 0 | 1.5297 | Cell 1 (Freq 2) PRP power to be within range
Cell 2 PRP (Freq 2) sensitivity factor | dB/dB |  |  |  | 1 | 0 | 1 |  | By inspection
Cell 2 PRP (Freq 2) effect | dB |  |  |  | 1.5 | 0 | 0.3 | 1.5297 | Cell 2 (Freq 2) PRP power to be within range
Io for PRS (Freq 1) sensitivity factor | dB/dB | 1 | 0.36451 | 0.057771 |  |  |  |  | Calculated from linear powers
Io for PRS (Freq 1) effect | dB | 1.5 | 0.10935 | 0.017331 |  |  |  | 1.5041 | Io (Freq 2) to be within range
Io for PRS (Freq 2) sensitivity factor | dB/dB |  |  |  | 1 | 0.36451 | 0.057771 |  | Calculated from linear powers
Io for PRS (Freq 2) effect | dB |  |  |  | 1.5 | 0.10935 | 0.017331 | 1.5041 | Io (Freq 2) to be within range
e) Determine parameters to offset | [8 empty] | Comment
No offset is needed
f) Parameters modified by Test Tolerances |  | AWGN#1 | Cell#1 on Freq 1 | Cell#2 on Freq 1 | AWGN#2 | Cell#1 on Freq 2 | Cell#2 on Freq 2 |  | Comment
Absolute power, log | dBm/15kHz | -98 |  |  | -98
PRS Es/Noc | dB |  | -2 | -10 |  | -2 | -10
Applied offset (Test Tolerance), Noc | dB | 0 |  |  | 0 |  |  |  | Proposed values
Applied offset (Test Tol), PRS Es/Noc | dB |  | 0 | 0 |  | 0 | 0 |  | Proposed values
Value modified by Test Tolerance, Noc | dBm/15kHz | -98 |  |  | -98 |  |  |  | Test requirement settings
Value modified by Test Tol, PRS Es/Noc | dB |  | -2 | -10 |  | -2 | -10 |  | Test requirement settings
Re-derived parameters
PRS Absolute power, linear | pW/15kHz | 0.15849 | 0.1 | 0.015849 | 0.15849 | 0.1 | 0.015849
PRS Es/Iot, nominal | dB | - | -2.4139 | -12.1244 | - | -2.4139 | -12.1244 |  | For PRS Es/Iot range check
PRP, nominal | dB | - | -100 | -108 | - | -100 | -108 |  | For PRP level range check
Io for PRS | dBm/19.08MHz | -64.5723 | - | - | -64.5723 | - | - |  | For Io level range check
g) Check controlled parameters Min/Max |  | AWGN#1 | Cell#1 on Freq 1 | Cell#2 on Freq 1 | AWGN#2 | Cell#1 on Freq 2 | Cell#2 on Freq 2 | Requirement | Comment
Cell 1 PRS Es/Iot (Freq 1) minimum | dB |  | -2.7152 | [5 empty] | Requirement: >= -3.00dB
Cell 1 PRS Es/Iot (Freq 1) nominal | dB |  | -2.4139 |  |  |  |  | 0.30124
Cell 1 PRS Es/Iot (Freq 1) maximum | dB |  | -2.1127
Cell 2 PRS Es/Iot (Freq 1) minimum | dB |  |  | -12.4461 |  |  |  |  | Requirement: >= -13.00dB
Cell 2 PRS Es/Iot (Freq 1) nominal | dB |  |  | -12.1244 |  |  |  | 0.32167
Cell 2 PRS Es/Iot (Freq 1) maximum | dB |  |  | -11.8028
Cell 1 PRP (Freq 1) minimum | dBm/15kHz |  | -101.5297 | [5 empty] | Tightest req't: >= -120.5dBm, NR_FDD_FR1_N
Cell 1 PRP (Freq 1) nominal | dBm/15kHz |  | -100 |  |  |  |  | 1.5297
Cell 1 PRP (Freq 1) maximum | dBm/15kHz |  | -98.4703
Cell 2 PRP (Freq 1) minimum | dBm/15kHz |  |  | -109.5297 |  |  |  |  | Tightest req't: >= -120.5dBm, NR_FDD_FR1_N
Cell 2 PRP (Freq 1) nominal | dBm/15kHz |  |  | -108 |  |  |  | 1.5297
Cell 2 PRP (Freq 1) maximum | dBm/15kHz |  |  | -106.4703
Io (Freq 1) for PRS minimum | dBm/19.08MHz | -66.0763 | [6 empty] | Tightest req't: >= -89.46dBm, NR_FDD_FR1_N
Io (Freq 1) for PRS nominal | dBm/19.08MHz | -64.5723 | [5 empty] | 1.5041
Io (Freq 1) for PRS maximum | dBm/19.08MHz | -63.0682 | [6 empty] | Requirement: <= -50dBm for all Tests
Cell 1 PRS Es/Iot (Freq 2) minimum | dB |  |  |  |  | -2.7152 |  |  | Requirement: >= -3.00dB
Cell 1 PRS Es/Iot (Freq 2) nominal | dB |  |  |  |  | -2.4139 |  | 0.30124
Cell 1 PRS Es/Iot (Freq 2) maximum | dB |  |  |  |  | -2.1127
Cell 2 PRS Es/Iot (Freq 2) minimum | dB | [5 empty] | -12.4461 |  | Requirement: >= -13.00dB
Cell 2 PRS Es/Iot (Freq 2) nominal | dB | [5 empty] | -12.1244 | 0.32167
Cell 2 PRS Es/Iot (Freq 2) maximum | dB | [5 empty] | -11.8028
Cell 1 PRP (Freq 2) minimum | dBm/15kHz |  |  |  |  | -101.5297 |  |  | Tightest req't: >= -120.5dBm, NR_FDD_FR1_N
Cell 1 PRP (Freq 2) nominal | dBm/15kHz |  |  |  |  | -100 |  | 1.5297
Cell 1 PRP (Freq 2) maximum | dBm/15kHz |  |  |  |  | -98.4703
Cell 2 PRP (Freq 2) minimum | dBm/15kHz | [5 empty] | -109.5041 |  | Tightest req't: >= -120.5dBm, NR_FDD_FR1_N
Cell 2 PRP (Freq 2) nominal | dBm/15kHz | [5 empty] | -108 | 1.5041
Cell 2 PRP (Freq 2) maximum | dBm/15kHz | [5 empty] | -106.4959
Io (Freq 2) for PRS minimum | dBm/19.08MHz |  |  |  | -66.0763 |  |  |  | Tightest req't: >= -89.46dBm, NR_FDD_FR1_N
Io (Freq 2) for PRS nominal | dBm/19.08MHz |  |  |  | -64.5723 |  |  | 1.5041
Io (Freq 2) for PRS maximum | dBm/19.08MHz |  |  |  | -63.0682 |  |  |  | Requirement: <= -50dBm for all Tests
Do the controlled parameters meet the requirements? | [8 empty] | Yes
Note on J85: CATT: PRS Es/Iot requirement for the reference cell is from TS 38.133 annex B.2.14
Note on J89: CATT: PRS Es/Iot requirement for the neighbor cell is from TS 38.133 annex B.2.14
Note on J93: CATT: PRP requirement is from TS 38.133 Table B.2.14-1 specifies PRP >=-120.5dBm for NR_FDD_FR1_N.
Note on J97: CATT: PRP requirement is from TS 38.133 Table B.2.14-1 specifies PRP >=-120.5dBm for NR_FDD_FR1_N.
Note on J101: CATT: Io requirement is from TS 38.133 Table 10.1.25A.2-1: Io >=-120.5dBm/15kHz for NR_FDD_FR1_N gives (-120.5+10log(19.08MHz/15kHz)) = -89.46dBm.
Note on J103: CATT: Io power requirement is from TS 38.133 Table 10.1.25.2-1 and Table 10.1A.18.2.2-1: All Bands Io <=-50dBm/BW.
Note on J105: CATT: PRS Es/Iot requirement for the reference cell is from TS 38.133 annex B.2.14
Note on J109: CATT: PRS Es/Iot requirement for the neighbor cell is from TS 38.133 annex B.2.14
Note on J113: CATT: PRP requirement is from TS 38.133 Table B.2.14-1 specifies PRP >=-120.5dBm for NR_FDD_FR1_N.
Note on J117: CATT: PRP requirement is from TS 38.133 Table B.2.14-1 specifies PRP >=-120.5dBm for NR_FDD_FR1_N.
Note on J121: CATT: Io requirement is from TS 38.133 Table 10.1.25A.2-1: Io >=-120.5dBm/15kHz for NR_FDD_FR1_N gives (-120.5+10log(19.08MHz/15kHz)) = -89.46dBm.
Note on J123: CATT: Io power requirement is from TS 38.133 Table 10.1.25.2-1 and Table 10.1A.18.2.2-1: All Bands Io <=-50dBm/BW.

## TC 15.3.7-3
a) Original specified key parameters |  | AWGN#1 | Cell#1 on Freq 1 | Cell#2 on Freq 1 | AWGN#2 | Cell#1 on Freq 2 | Cell#2 on Freq 2 |  | Comment
Units
Subcarrier spacing | kHz | 30 |  |  | 30
Channel bandwidth | MHz | 50 |  |  | 50
RBs in Channel bandwidth |  | 133 |  |  | 133 |  |  |  | From TS 38.133 v18.12.0 clauses A.6.7.15.4.1-2
Absolute power, Noc | dBm/15kHz | -98 |  |  | -98 |  |  |  | From TS 38.133 v18.12.0 clauses A.6.7.15.4.1-2
Absolute power, Noc | dBm/SCS | -95 |  |  | -95 |  |  |  | From TS 38.133 v18.12.0 clauses A.6.7.15.4.1-2
PRS Es/Noc | dB |  | -2 | -10 |  | -2 | -10 |  | From TS 38.133 v18.12.0 clauses A.6.7.15.4.1-2
Reference: TS 38.133 v18.12.0 clause A.6.7.15.4.1
b) Derived parameters |  | AWGN#1 | Cell#1 on Freq 1 | Cell#2 on Freq 1 | AWGN#2 | Cell#1 on Freq 2 | Cell#2 on Freq 2
PRS Absolute power, linear | pW/SCS | 0.31623 | 0.19953 | 0.031623 | 0.31623 | 0.19953 | 0.031623 |  | For calculating sensitivity factors
PRS Es/Iot, nominal | dB |  | -2.4139 | -12.1244 |  | -2.4139 | -12.1244 |  | For PRS Es/Iot range check
PRS-RSRP | dBm/15kHz |  | -100 | -108 |  | -100 | -108 |  | For Information
PRS-RSRP | dBm/SCS |  | -97 | -105 |  | -97 | -105 |  | For Information
Io for PRS | dBm/47.88MHz | -60.5868 | - | - | -60.5868 | - | - |  | For Io level range check
c) Uncertainties |  | AWGN#1 | Cell#1 on Freq 1 | Cell#2 on Freq 1 | AWGN#2 | Cell#1 on Freq 2 | Cell#2 on Freq 2 |  | Comment
|  | T2 | T2 | T2 | T2 | T2 | T2
Noc absolute level uncertainty | +/-dB | 1.5 |  |  | 1.5
PRS Es/Noc uncertainty | +/-dB |  | 0.3 | 0.3 |  | 0.3 | 0.3 |  | Minimum set
d) Controlled parameters critical to verdict |  | AWGN#1 | Cell#1 on Freq 1 | Cell#2 on Freq 1 | AWGN#2 | Cell#1 on Freq 2 | Cell#2 on Freq 2 | Uncertainty | Uncertainty
Cell 1 PRS Es/Iot (Freq 1) sensitivity factor | dB/dB | 0 | 1 | 0.090909 |  |  |  |  | Calculated from linear powers
Cell 1 PRS Es/Iot (Freq 1) effect | dB | 0 | 0.3 | 0.027273 |  |  |  | 0.30124 | Cell 1 PRS Es/Iot to be within range
Cell 2 PRS Es/Iot (Freq 1) sensitivity factor | dB/dB | 0 | 0.38686 | 1 |  |  |  |  | Calculated from linear powers
Cell 2 PRS Es/Iot (Freq 1) effect | dB | 0 | 0.11606 | 0.3 |  |  |  | 0.32167 | Cell 2 PRS Es/Iot to be within range
Cell 1 PRP (Freq 1) sensitivity factor | dB/dB | 1 | 1 | 0 |  |  |  |  | By inspection
Cell 1 PRP (Freq 1) effect | dB | 1.5 | 0.3 | 0 |  |  |  | 1.5297 | Cell 1 PRP power to be within range
Cell 2 PRP (Freq 1) sensitivity factor | dB/dB | 1 | 0 | 1 |  |  |  |  | By inspection
Cell 2 PRP (Freq 1) effect | dB | 1.5 | 0 | 0.3 |  |  |  | 1.5297 | Cell 2 PRP power to be within range
Cell 1 PRS Es/Iot (Freq 2) sensitivity factor | dB/dB |  |  |  | 0 | 1 | 0.090909 |  | Calculated from linear powers
Cell 1 PRS Es/Iot (Freq 2) effect | dB |  |  |  | 0 | 0.3 | 0.027273 | 0.30124 | Cell 1 PRS Es/Iot to be within range
Cell 2 PRS Es/Iot (Freq 2) sensitivity factor | dB/dB |  |  |  | 0 | 0.38686 | 1 |  | Calculated from linear powers
Cell 2 PRS Es/Iot (Freq 2) effect | dB |  |  |  | 0 | 0.11606 | 0.3 | 0.32167 | Cell 2 PRS Es/Iot to be within range
Cell 1 PRP (Freq 2) sensitivity factor | dB/dB |  |  |  | 1 | 1 | 0 |  | By inspection
Cell 1 PRP (Freq 2) effect | dB |  |  |  | 1.5 | 0.3 | 0 | 1.5297 | Cell 1 PRP power to be within range
Cell 2 PRP (Freq 2) sensitivity factor | dB/dB |  |  |  | 1 | 0 | 1 |  | By inspection
Cell 2 PRP (Freq 2) effect | dB |  |  |  | 1.5 | 0 | 0.3 | 1.5297 | Cell 2 PRP power to be within range
Io for PRS (Freq 1) sensitivity factor | dB/dB | 1 | 0.36451 | 0.057771 |  |  |  |  | Calculated from linear powers
Io for PRS (Freq 1) effect | dB | 1.5 | 0.10935 | 0.017331 |  |  |  | 1.5041 | Io to be within range
Io for PRS (Freq 2) sensitivity factor | dB/dB |  |  |  | 1 | 0.36451 | 0.057771 |  | Calculated from linear powers
Io for PRS (Freq 2) effect | dB |  |  |  | 1.5 | 0.10935 | 0.017331 | 1.5041 | Io to be within range
e) Determine parameters to offset | [8 empty] | Comment
No offset is needed
f) Parameters modified by Test Tolerances |  | AWGN#1 | Cell#1 on Freq 1 | Cell#2 on Freq 1 | AWGN#2 | Cell#1 on Freq 2 | Cell#2 on Freq 2 |  | Comment
Absolute power, log | dBm/SCS | -95 |  |  | -95
PRS Es/Noc | dB |  | -2 | -10 |  | -2 | -10
Applied offset (Test Tolerance), Noc | dB | 0 |  |  | 0 |  |  |  | Proposed values
Applied offset (Test Tol), PRS Es/Noc | dB |  | 0 | 0 |  | 0 | 0 |  | Proposed values
Value modified by Test Tolerance, Noc | dBm/SCS | -95 |  |  | -95 |  |  |  | Test requirement settings
Value modified by Test Tol, PRS Es/Noc | dB |  | -2 | -10 |  | -2 | -10 |  | Test requirement settings
Re-derived parameters
PRS Absolute power, linear | pW/SCS | 0.31623 | 0.19953 | 0.031623 | 0.31623 | 0.19953 | 0.031623
PRS Es/Iot, nominal | dB | - | -2.4139 | -12.1244 | - | -2.4139 | -12.1244 |  | For PRS Es/Iot range check
PRP, nominal | dBm/SCS | - | -97 | -105 | - | -97 | -105 |  | For PRP level range check
Io for PRS | dBm/47.88MHz | -60.5868 | - | - | -60.5868 | - | - |  | For Io level range check
g) Check controlled parameters Min/Max |  | AWGN#1 | Cell#1 on Freq 1 | Cell#2 on Freq 1 | AWGN#2 | Cell#1 on Freq 2 | Cell#2 on Freq 2 | Uncertainty | Comment
Cell 1 PRS Es/Iot (Freq 1) minimum | dB |  | -2.7152 | [5 empty] | Requirement: >= -3.00dB
Cell 1 PRS Es/Iot (Freq 1) nominal | dB |  | -2.4139 |  |  |  |  | 0.30124
Cell 1 PRS Es/Iot (Freq 1) maximum | dB |  | -2.1127
Cell 2 PRS Es/Iot (Freq 1) minimum | dB |  |  | -12.4461 |  |  |  |  | Requirement: >= -13.00dB
Cell 2 PRS Es/Iot (Freq 1) nominal | dB |  |  | -12.1244 |  |  |  | 0.32167
Cell 2 PRS Es/Iot (Freq 1) maximum | dB |  |  | -11.8028
Cell 1 PRP (Freq 1) minimum | dBm/15kHz |  | -98.5297 | [5 empty] | Tightest req't: >= -117.5dBm, NR_FDD_FR1_N
Cell 1 PRP (Freq 1) nominal | dBm/15kHz |  | -97 |  |  |  |  | 1.5297
Cell 1 PRP (Freq 1) maximum | dBm/15kHz |  | -95.4703
Cell 2 PRP (Freq 1) minimum | dBm/15kHz |  |  | -106.5297 |  |  |  |  | Tightest req't: >= -117.5dBm, NR_FDD_FR1_N
Cell 2 PRP (Freq 1) nominal | dBm/15kHz |  |  | -105 |  |  |  | 1.5297
Cell 2 PRP (Freq 1) maximum | dBm/15kHz |  |  | -103.4703
Io (Freq 1) for PRS minimum | dBm/47.88MHz | -62.0909 | [6 empty] | Tightest req't: >= -85.47dBm, NR_FDD_FR1_N
Io (Freq 1) for PRS nominal | dBm/47.88MHz | -60.5868 | [5 empty] | 1.5041
Io (Freq 1) for PRS maximum | dBm/47.88MHz | -59.0827 | [6 empty] | Requirement: <= -50dBm for all Tests
Cell 1 PRS Es/Iot (Freq 2) minimum | dB |  |  |  |  | -2.7152 |  |  | Requirement: >= -3.00dB
Cell 1 PRS Es/Iot (Freq 2) nominal | dB |  |  |  |  | -2.4139 |  | 0.30124
Cell 1 PRS Es/Iot (Freq 2) maximum | dB |  |  |  |  | -2.1127
Cell 2 PRS Es/Iot (Freq 2) minimum | dB | [5 empty] | -12.4461 |  | Requirement: >= -13.00dB
Cell 2 PRS Es/Iot (Freq 2) nominal | dB | [5 empty] | -12.1244 | 0.32167
Cell 2 PRS Es/Iot (Freq 2) maximum | dB | [5 empty] | -11.8028
Cell 1 PRP (Freq 2) minimum | dBm/15kHz |  |  |  |  | -98.5297 |  |  | Tightest req't: >= -117.5dBm, NR_FDD_FR1_N
Cell 1 PRP (Freq 2) nominal | dBm/15kHz |  |  |  |  | -97 |  | 1.5297
Cell 1 PRP (Freq 2) maximum | dBm/15kHz |  |  |  |  | -95.4703
Cell 2 PRP (Freq 2) minimum | dBm/15kHz | [5 empty] | -106.5041 |  | Tightest req't: >= -117.5dBm, NR_FDD_FR1_N
Cell 2 PRP (Freq 2) nominal | dBm/15kHz | [5 empty] | -105 | 1.5041
Cell 2 PRP (Freq 2) maximum | dBm/15kHz | [5 empty] | -103.4959
Io (Freq 2) for PRS minimum | dBm/47.88MHz |  |  |  | -62.0909 |  |  |  | Tightest req't: >= -85.47dBm, NR_FDD_FR1_N
Io (Freq 2) for PRS nominal | dBm/47.88MHz |  |  |  | -60.5868 |  |  | 1.5041
Io (Freq 2) for PRS maximum | dBm/47.88MHz |  |  |  | -59.0827 |  |  |  | Requirement: <= -50dBm for all Tests
Do the controlled parameters meet the requirements? | [8 empty] | Yes
Note on J90: CATT: PRS Es/Iot requirement for the reference cell is from TS 38.133 annex B.2.14
Note on J94: CATT: PRS Es/Iot requirement for the neighbor cell is from TS 38.133 annex B.2.14
Note on J98: CATT: PRP requirement is from TS 38.133 Table B.2.14-1 specifies PRP >=-120.5dBm for NR_FDD_FR1_N.
Note on J102: CATT: PRP requirement is from TS 38.133 Table B.2.14-1 specifies PRP >=-120.5dBm for NR_FDD_FR1_N.
Note on J106: CATT: Io requirement is from TS 38.133 Table 10.1.25A.2-1: Io >=-117.5dBm/30kHz for NR_FDD_FR1_N gives (-117.5+10log(47.88MHz/30kHz)) = -85.47dBm.
Note on J108: CATT: Io power requirement is from TS 38.133 Table 10.1.25.2-1 and Table 10.1A.18.2.2-1: All Bands Io <=-50dBm/BW.
Note on J110: CATT: PRS Es/Iot requirement for the reference cell is from TS 38.133 annex B.2.14
Note on J114: CATT: PRS Es/Iot requirement for the neighbor cell is from TS 38.133 annex B.2.14
Note on J118: CATT: PRP requirement is from TS 38.133 Table B.2.14-1 specifies PRP >=-120.5dBm for NR_FDD_FR1_N.
Note on J122: CATT: PRP requirement is from TS 38.133 Table B.2.14-1 specifies PRP >=-120.5dBm for NR_FDD_FR1_N.
Note on J126: CATT: Io requirement is from TS 38.133 Table 10.1.25A.2-1: Io >=-117.5dBm/30kHz for NR_FDD_FR1_N gives (-117.5+10log(47.88MHz/30kHz)) = -85.47dBm.
Note on J128: CATT: Io power requirement is from TS 38.133 Table 10.1.25.2-1 and Table 10.1A.18.2.2-1: All Bands Io <=-50dBm/BW.