## Revision comments
Date | Version | Company | Comments
2015-10-10 | 0 | Thales (Moderator) | Document created
2015-10-16 | 1 |  | Add case 1 and case 2 as per the RAN1#122 agreement: Footprint of the beam could be: case 1: within the orbital plane, case 2: at 90° with respect to orbital plane. Companies to report the elevation angle of the beam Evaluation results collection are based on one-way differential delay and one-way differential Doppler

## One-way delay_case a (1)
Case a: the location uncertainty area is the area served by the cell or beam ¦ case 1: within the orbital plane.
Maximum one-way differential delay (in microseconds)
|  | Set1- parameters | [5 empty] | Set2- parameters
| Orbit | LEO600 | LEO1200 | GEO | LEO600 | LEO1200 | GEO | LEO600 | LEO1200 | GEO | LEO600 | LEO1200 | GEO | Comment (e.g. UE speed )
| Band/Carrier Frequency | S/2GHz | S/2GHz | S/2GHz | Ka/30GHz | Ka/30GHz | Ka/30GHz | S/2GHz | S/2GHz | S/2GHz | Ka/30GHz | Ka/30GHz | Ka/30GHz
| Beam diamter (km) | 50 | 90 | 250 | 20 | 40 | 110 | 90 | 190 | 450 | 50 | 90 | 280
Company | Elevation angle (°)
Ericsson Alt 1 | 12.5 |  |  | 810.2536 |  |  | 357.4951 |  |  | 1452.2538 |  |  | 906.9264 | UE altitude = 0
| 30 | 143.0855 | 257.1193 |  | 57.5641 | 114.9968 |  | 255.453 | 535.4437 |  | 143.0855 | 257.1193 |  | UE altitude = 0
| 90 | 1.8998 | 3.3426 | 4.8138 | 0.3041 | 0.66048 | 0.932 | 6.149 | 14.8755 | 15.595 | 1.8998 | 3.3426 | 6.0384 | UE altitude = 0
Ericsson Alt 2 | 12.5 |  |  | 810.0383 |  |  | 357.3999 |  |  | 1451.8693 |  |  | 906.6855 | UE altitude = 0
| 30 | 143.0667 | 257.0856 |  | 57.5565 | 114.9815 |  | 255.4199 | 535.3748 |  | 143.0667 | 257.0856 |  | UE altitude = 0
| 90 | 1.8998 | 3.3426 | 4.8138 | 0.3041 | 0.66048 | 0.932 | 6.149 | 14.8755 | 15.595 | 1.8998 | 3.3426 | 6.0384 | UE altitude = 0
12.5
30
90
12.5
30
90
12.5
30
90
12.5
30
90
12.5
30
90
12.5
30
90
12.5
30
90
12.5
30
90
12.5
30
90
12.5
30
90
12.5
30
90
12.5
30
90
12.5
30
90
12.5
30
90
12.5
30
90
Note on B8: Mohamed EL JAAFARI: For GSO
Note on B9: Mohamed EL JAAFARI: For LEO

## One-way delay_case a (2)
Case a: the location uncertainty area is the area served by the cell or beam ¦ case 2: at 90° with respect to orbital plane
Maximum one-way differential delay (in microseconds)
|  | Set1- parameters | [5 empty] | Set2- parameters
| Orbit | LEO600 | LEO1200 | GEO | LEO600 | LEO1200 | GEO | LEO600 | LEO1200 | GEO | LEO600 | LEO1200 | GEO | Comment (e.g. UE speed )
| Band/Carrier Frequency | S/2GHz | S/2GHz | S/2GHz | Ka/30GHz | Ka/30GHz | Ka/30GHz | S/2GHz | S/2GHz | S/2GHz | Ka/30GHz | Ka/30GHz | Ka/30GHz
| Beam diamter (km) | 50 | 90 | 250 | 20 | 40 | 110 | 90 | 190 | 450 | 50 | 90 | 280
Company | Elevation angle (°)
Ericsson Alt 2 | 12.5 |  |  | 810.1485 |  |  | 357.448 |  |  | 1452.0696 |  |  | 906.8091 | UE altitude = 0
| 30 | 143.0479 | 257.0518 |  | 57.5488 | 114.9663 |  | 255.3868 | 535.3057 |  | 143.0479 | 257.0518 |  | UE altitude = 0
90
12.5
30
90
12.5
30
90
12.5
30
90
12.5
30
90
12.5
30
90
12.5
30
90
12.5
30
90
12.5
30
90
12.5
30
90
12.5
30
90
12.5
30
90
12.5
30
90
12.5
30
90
12.5
30
90
12.5
30
90
12.5
30
90
Note on B8: Mohamed EL JAAFARI: For GSO
Note on B9: Mohamed EL JAAFARI: For LEO

## One-way Doppler_ case a (1)
Case a: the location uncertainty area is the area served by the cell or beam ¦ case 1: within the orbital plane
Maximum one-way differential Doppler (ppm)
|  | Set1- parameters | [5 empty] | Set2- parameters
| Orbit | LEO600 | LEO1200 | GEO | LEO600 | LEO1200 | GEO | LEO600 | LEO1200 | GEO | LEO600 | LEO1200 | GEO | Comment (e.g. UE speed )
| Band/Carrier Frequency | S/2GHz | S/2GHz | S/2GHz | Ka/30GHz | Ka/30GHz | Ka/30GHz | S/2GHz | S/2GHz | S/2GHz | Ka/30GHz | Ka/30GHz | Ka/30GHz
| Beam diamter (km) | 50 | 90 | 250 | 20 | 40 | 110 | 90 | 190 | 450 | 50 | 90 | 280
Company | Elevation angle (°)
Ericsson Alt 1 | 12.5 |  |  | 2.7e-05 |  |  | 1.1e-05 |  |  | 5.1e-05 |  |  | 3e-05 | UE altitude = 0, UE speed = 3 km/h
| 30 | 0.38161 | 0.3975 |  | 0.14693 | 0.17047 |  | 0.72355 | 0.90262 |  | 0.38161 | 0.3975 |  | UE altitude = 0, UE speed = 3 km/h
| 90 | 2.0991 | 1.8131 | 0.000128 | 0.84033 | 0.80637 | 5.6e-05 | 3.7704 | 3.8166 | 0.000231 | 2.0991 | 1.8131 | 0.000144 | UE altitude = 0, UE speed = 3 km/h
Ericsson Alt 1 | 12.5 |  |  | 0.001068 |  |  | 0.000447 |  |  | 0.002057 |  |  | 0.001209 | UE altitude = 0, UE speed = 120 km/h
| 30 | 0.3834 | 0.39962 |  | 0.14762 | 0.17137 |  | 0.72696 | 0.90743 |  | 0.3834 | 0.39962 |  | UE altitude = 0, UE speed = 120 km/h
| 90 | 2.109 | 1.8228 | 0.005134 | 0.84428 | 0.81067 | 0.002259 | 3.7882 | 3.8369 | 0.00924 | 2.109 | 1.8228 | 0.00575 | UE altitude = 0, UE speed = 120 km/h
Ericsson Alt 1 | 12.5 |  |  | 0.013352 |  |  | 0.005589 |  |  | 0.025707 |  |  | 0.01511 | UE altitude = 0, UE speed = 1500 km/h
| 30 | 0.40458 | 0.42458 |  | 0.15578 | 0.18208 |  | 0.7671 | 0.9641 |  | 0.40458 | 0.42458 |  | UE altitude = 0, UE speed = 1500 km/h
| 90 | 2.2255 | 1.9366 | 0.064181 | 0.8909 | 0.8613 | 0.028242 | 3.9974 | 4.0766 | 0.1155 | 2.2255 | 1.9366 | 0.071881 | UE altitude = 0, UE speed = 1500 km/h
Ericsson Alt 2 | 12.5 |  |  | 0.000819 |  |  | 0.00082 |  |  | 0.000818 |  |  | 0.000819 | UE altitude = 0, UE speed = 3 km/h, earth rotation
| 30 | 0.39434 | 0.41035 |  | 0.15471 | 0.17848 |  | 0.7427 | 0.92475 |  | 0.39434 | 0.41035 |  | UE altitude = 0, UE speed = 3 km/h, earth rotation
| 90 | 2.1038 | 1.8183 | 2e-05 | 0.8422 | 0.80867 | 9e-06 | 3.7788 | 3.8275 | 3.6e-05 | 2.1038 | 1.8183 | 2.2e-05 | UE altitude = 0, UE speed = 3 km/h, earth rotation
Ericsson Alt 2 | 12.5 |  |  | 0.032765 |  |  | 0.032808 |  |  | 0.032704 |  |  | 0.032756 | UE altitude = 0, UE speed = 120 km/h, earth rotation
| 30 | 0.56432 | 0.56661 |  | 0.3257 | 0.33576 |  | 0.91123 | 1.0788 |  | 0.56432 | 0.56661 |  | UE altitude = 0, UE speed = 120 km/h, earth rotation
| 90 | 2.1128 | 1.8264 | 0.000777 | 0.84581 | 0.81228 | 0.000342 | 3.795 | 3.8446 | 0.001398 | 2.1128 | 1.8264 | 0.00087 | UE altitude = 0, UE speed = 120 km/h, earth rotation
Ericsson Alt 2 | 12.5 |  |  | 0.40957 |  |  | 0.4101 |  |  | 0.4088 |  |  | 0.40946 | UE altitude = 0, UE speed = 1500 km/h, earth rotation
| 30 | 2.5693 | 2.4097 |  | 2.3425 | 2.1908 |  | 2.899 | 2.8954 |  | 2.5693 | 2.4097 |  | UE altitude = 0, UE speed = 1500 km/h, earth rotation
| 90 | 2.2193 | 1.9222 | 0.009709 | 0.88843 | 0.8549 | 0.004272 | 3.9863 | 4.0463 | 0.017472 | 2.2193 | 1.9222 | 0.010874 | UE altitude = 0, UE speed = 1500 km/h, earth rotation
12.5
30
90
12.5
30
90
12.5
30
90
12.5
30
90
12.5
30
90
12.5
30
90
12.5
30
90
12.5
30
90
12.5
30
90
12.5
30
90
Note on B11: Mohamed EL JAAFARI: For GSO
Note on B12: Mohamed EL JAAFARI: For LEO

## One-way Doppler_ case a (2)
Case a: the location uncertainty area is the area served by the cell or beam ¦ case 2: at 90° with respect to orbital plane
Maximum one-way differential Doppler (ppm)
|  | Set1- parameters | [5 empty] | Set2- parameters
| Orbit | LEO600 | LEO1200 | GEO | LEO600 | LEO1200 | GEO | LEO600 | LEO1200 | GEO | LEO600 | LEO1200 | GEO | Comment (e.g. UE speed )
| Band/Carrier Frequency | S/2GHz | S/2GHz | S/2GHz | Ka/30GHz | Ka/30GHz | Ka/30GHz | S/2GHz | S/2GHz | S/2GHz | Ka/30GHz | Ka/30GHz | Ka/30GHz
| Beam diamter (km) | 50 | 90 | 250 | 20 | 40 | 110 | 90 | 190 | 450 | 50 | 90 | 280
Company | Elevation angle (°)
Ericsson Alt 2 | 12.5 |  |  | 0 |  |  | 0 |  |  | 1e-06 |  |  | 0 | UE altitude = 0, UE speed = 3 km/h, earth rotation
| 30 | 1.1959 | 1.1105 |  | 0.47269 | 0.48831 |  | 2.1881 | 2.3956 |  | 1.1959 | 1.1105 |  | UE altitude = 0, UE speed = 3 km/h, earth rotation
90
Ericsson Alt 2 | 12.5 |  |  | 0.032841 |  |  | 0.032841 |  |  | 0.032841 |  |  | 0.032841 | UE altitude = 0, UE speed = 120 km/h, earth rotation
| 30 | 1.3708 | 1.2712 |  | 0.64822 | 0.64973 |  | 2.3617 | 2.5544 |  | 1.3708 | 1.2712 |  | UE altitude = 0, UE speed = 120 km/h, earth rotation
90
Ericsson Alt 2 | 12.5 |  |  | 0.41051 |  |  | 0.41051 |  |  | 0.41051 |  |  | 0.41051 | UE altitude = 0, UE speed = 1500 km/h, earth rotation
| 30 | 3.3765 | 3.115 |  | 2.6652 | 2.5049 |  | 4.3512 | 4.374 |  | 3.3765 | 3.115 |  | UE altitude = 0, UE speed = 1500 km/h, earth rotation
90
12.5
30
90
12.5
30
90
12.5
30
90
12.5
30
90
12.5
30
90
12.5
30
90
12.5
30
90
12.5
30
90
12.5
30
90
12.5
30
90
12.5
30
90
12.5
30
90
12.5
30
90
12.5
30
90
Note on B8: Mohamed EL JAAFARI: For GSO
Note on B9: Mohamed EL JAAFARI: For LEO

## One-way delay_case b (1)
Case b: the location uncertainty area is a circle of radius X km ¦ case 1: within the orbital plane.
Maximum one-way differential delay (in microseconds)
|  | S-band | [11 empty] | Ka-band
| Orbit | LEO600 | LEO600 | LEO600 | LEO600 | LEO1200 | LEO1200 | LEO1200 | LEO1200 | GEO | GEO | GEO | GEO | LEO600 | LEO600 | LEO600 | LEO600 | LEO1200 | LEO1200 | LEO1200 | LEO1200 | GEO | GEO | GEO | GEO
| Carrier Frequency | 2GHz | 2GHz | 2GHz | 2GHz | 2GHz | 2GHz | 2GHz | 2GHz | 2GHz | 2GHz | 2GHz | 2GHz | 30GHz | 30GHz | 30GHz | 30GHz | 30GHz | 30GHz | 30GHz | 30GHz | 30GHz | 30GHz | 30GHz | 30GHz
| X (km) | 1 | 5 | 10 | 25 | 1 | 5 | 10 | 25 | 1 | 5 | 10 | 25 | 1 | 5 | 10 | 25 | 1 | 5 | 10 | 25 | 1 | 5 | 10 | 25
Company | Elevation angle (°) | [24 empty] | Comment (e.g. UE speed )
Ericsson Alt 1 | 12.5 | [8 empty] | 6.5129 | 32.5599 | 65.1079 | 162.6805 | [12 empty] | UE altitude = 0. Results for Ka-band are the same.
| 30 | 5.7754 | 28.8352 | 57.5641 | 143.0855 | 5.7761 | 28.8534 | 57.638 | 143.569 | [16 empty] | UE altitude = 0. Results for Ka-band are the same.
| 90 | 0.003041 | 0.076028 | 0.3041 | 1.8998 | 0.001651 | 0.041283 | 0.16513 | 1.032 | 0.000308 | 0.007703 | 0.03081 | 0.19256 | [12 empty] | UE altitude = 0. Results for Ka-band are the same.
Ericsson Alt 2 | 12.5 | [8 empty] | 6.4999 | 32.4947 | 64.9777 | 162.3552 | [12 empty] | UE altitude = 0. Results for Ka-band are the same.
| 30 | 5.7725 | 28.8208 | 57.5355 | 143.0149 | 5.7733 | 28.839 | 57.6093 | 143.4978 | [16 empty] | UE altitude = 0. Results for Ka-band are the same.
| 90 | 0.003041 | 0.076027 | 0.30409 | 1.8998 | 0.001651 | 0.041283 | 0.16513 | 1.032 | 0.000308 | 0.007702 | 0.03081 | 0.19256 | [12 empty] | UE altitude = 0. Results for Ka-band are the same.
12.5
30
90
12.5
30
90
12.5
30
90
12.5
30
90
12.5
30
90
12.5
30
90
12.5
30
90
12.5
30
90
12.5
30
90
12.5
30
90
12.5
30
90
12.5
30
90
12.5
30
90
12.5
30
90
12.5
30
90
Note on B6: Mohamed EL JAAFARI: the location uncertainty area is a circle of radius X km
Note on B8: Mohamed EL JAAFARI: For GSO
Note on B9: Mohamed EL JAAFARI: For LEO

## One-way delay_case b (2)
Case b: the location uncertainty area is a circle of radius X km ¦ case 2: at 90° with respect to orbital plane
Maximum one-way differential delay (in microseconds)
|  | S-band | [11 empty] | Ka-band
| Orbit | LEO600 | LEO600 | LEO600 | LEO600 | LEO1200 | LEO1200 | LEO1200 | LEO1200 | GEO | GEO | GEO | GEO | LEO600 | LEO600 | LEO600 | LEO600 | LEO1200 | LEO1200 | LEO1200 | LEO1200 | GEO | GEO | GEO | GEO
| Carrier Frequency | 2GHz | 2GHz | 2GHz | 2GHz | 2GHz | 2GHz | 2GHz | 2GHz | 2GHz | 2GHz | 2GHz | 2GHz | 30GHz | 30GHz | 30GHz | 30GHz | 30GHz | 30GHz | 30GHz | 30GHz | 30GHz | 30GHz | 30GHz | 30GHz
| X (km) | 1 | 5 | 10 | 25 | 1 | 5 | 10 | 25 | 1 | 5 | 10 | 25 | 1 | 5 | 10 | 25 | 1 | 5 | 10 | 25 | 1 | 5 | 10 | 25
Company | Elevation angle (°) | [24 empty] | Comment (e.g. UE speed )
Ericsson Alt 2 | 12.5 | [8 empty] | 6.5097 | 32.5436 | 65.0754 | 162.5995 | [12 empty] | UE altitude = 0. Results for Ka-band are the same.
| 30 | 5.7639 | 28.7777 | 57.4496 | 142.8033 | 5.7646 | 28.7958 | 57.523 | 143.2841
90
12.5
30
90
12.5
30
90
12.5
30
90
12.5
30
90
12.5
30
90
12.5
30
90
12.5
30
90
12.5
30
90
12.5
30
90
12.5
30
90
12.5
30
90
12.5
30
90
12.5
30
90
12.5
30
90
12.5
30
90
12.5
30
90
Note on B6: Mohamed EL JAAFARI: the location uncertainty area is a circle of radius X km
Note on B8: Mohamed EL JAAFARI: For GSO
Note on B9: Mohamed EL JAAFARI: For LEO

## One-way Doppler_case b (1)
Case b: the location uncertainty area is a circle of radius X km ¦ case 1: within the orbital plane
Maximum one-way differential Doppler (ppm)
|  | S-band | [11 empty] | Ka-band
| Orbit | LEO600 | LEO600 | LEO600 | LEO600 | LEO1200 | LEO1200 | LEO1200 | LEO1200 | GEO | GEO | GEO | GEO | LEO600 | LEO600 | LEO600 | LEO600 | LEO1200 | LEO1200 | LEO1200 | LEO1200 | GEO | GEO | GEO | GEO
| Carrier Frequency | 2GHz | 2GHz | 2GHz | 2GHz | 2GHz | 2GHz | 2GHz | 2GHz | 2GHz | 2GHz | 2GHz | 2GHz | 30GHz | 30GHz | 30GHz | 30GHz | 30GHz | 30GHz | 30GHz | 30GHz | 30GHz | 30GHz | 30GHz | 30GHz
| X (km) | 1 | 5 | 10 | 25 | 1 | 5 | 10 | 25 | 1 | 5 | 10 | 25 | 1 | 5 | 10 | 25 | 1 | 5 | 10 | 25 | 1 | 5 | 10 | 25
Company | Elevation angle (°) | [24 empty] | Comment (e.g. UE speed )
Ericsson Alt 1 | 12.5 | [8 empty] | 0 | 1e-06 | 2e-06 | 5e-06 | [12 empty] | UE altitude = 0, UE speed = 3 km/h. Results for Ka-band are the same.
| 30 | 0.014366 | 0.07255 | 0.14693 | 0.38161 | 0.008298 | 0.041722 | 0.084035 | 0.2146 | [16 empty] | UE altitude = 0, UE speed = 3 km/h. Results for Ka-band are the same.
| 90 | 0.084045 | 0.42021 | 0.84033 | 2.0991 | 0.040325 | 0.20162 | 0.40324 | 1.0079 | 1e-06 | 5e-06 | 1e-05 | 2.6e-05 | [12 empty] | UE altitude = 0, UE speed = 3 km/h. Results for Ka-band are the same.
Ericsson Alt 1 | 12.5 | [8 empty] | 8e-06 | 3.9e-05 | 7.9e-05 | 0.000199 | [12 empty] | UE altitude = 0, UE speed = 120 km/h. Results for Ka-band are the same.
| 30 | 0.014434 | 0.072891 | 0.14762 | 0.3834 | 0.008342 | 0.041944 | 0.084482 | 0.21574 | [16 empty] | UE altitude = 0, UE speed = 120 km/h. Results for Ka-band are the same.
| 90 | 0.084441 | 0.42219 | 0.84428 | 2.109 | 0.04054 | 0.2027 | 0.40538 | 1.0132 | 4.1e-05 | 0.000205 | 0.000411 | 0.001027 | [12 empty] | UE altitude = 0, UE speed = 120 km/h. Results for Ka-band are the same.
Ericsson Alt 1 | 12.5 | [8 empty] | 9.8e-05 | 0.00049 | 0.000983 | 0.002485 | [12 empty] | UE altitude = 0, UE speed = 1500 km/h. Results for Ka-band are the same.
| 30 | 0.015231 | 0.076917 | 0.15578 | 0.40458 | 0.008863 | 0.044564 | 0.089758 | 0.22922 | [16 empty] | UE altitude = 0, UE speed = 1500 km/h. Results for Ka-band are the same.
| 90 | 0.089104 | 0.4455 | 0.8909 | 2.2255 | 0.043072 | 0.21536 | 0.4307 | 1.0765 | 0.000514 | 0.002568 | 0.005135 | 0.012837 | [12 empty] | UE altitude = 0, UE speed = 1500 km/h. Results for Ka-band are the same.
Ericsson Alt 2 | 12.5 | [8 empty] | 0.000821 | 0.000821 | 0.000821 | 0.000821 | [12 empty] | UE altitude = 0, UE speed = 3 km/h. Earth rotation. Results for Ka-band are the same.
| 30 | 0.019106 | 0.078643 | 0.15471 | 0.39434 | 0.01255 | 0.046773 | 0.090081 | 0.2236 | [16 empty] | UE altitude = 0, UE speed = 3 km/h. Earth rotation. Results for Ka-band are the same.
| 90 | 0.084233 | 0.42115 | 0.8422 | 2.1038 | 0.04044 | 0.2022 | 0.40438 | 1.0107 | 0 | 1e-06 | 2e-06 | 4e-06 | [12 empty] | UE altitude = 0, UE speed = 3 km/h. Earth rotation. Results for Ka-band are the same.
Ericsson Alt 2 | 12.5 | [8 empty] | 0.03284 | 0.032838 | 0.032835 | 0.032826 | [12 empty] | UE altitude = 0, UE speed = 120 km/h. Earth rotation. Results for Ka-band are the same.
| 30 | 0.19067 | 0.24996 | 0.3257 | 0.56432 | 0.17055 | 0.20462 | 0.24774 | 0.38067 | [16 empty] | UE altitude = 0, UE speed = 120 km/h. Earth rotation. Results for Ka-band are the same.
| 90 | 0.084594 | 0.42295 | 0.84581 | 2.1128 | 0.040621 | 0.2031 | 0.40619 | 1.0153 | 6e-06 | 3.1e-05 | 6.2e-05 | 0.000155 | [12 empty] | UE altitude = 0, UE speed = 120 km/h. Earth rotation. Results for Ka-band are the same.
Ericsson Alt 2 | 12.5 | [8 empty] | 0.4105 | 0.41047 | 0.41043 | 0.41032 | [12 empty] | UE altitude = 0, UE speed = 1500 km/h. Earth rotation. Results for Ka-band are the same.
| 30 | 2.2142 | 2.2706 | 2.3425 | 2.5693 | 2.0341 | 2.0664 | 2.1073 | 2.2334 | [16 empty] | UE altitude = 0, UE speed = 1500 km/h. Earth rotation. Results for Ka-band are the same.
| 90 | 0.088856 | 0.44426 | 0.88843 | 2.2193 | 0.042752 | 0.21376 | 0.4275 | 1.0685 | 7.8e-05 | 0.000388 | 0.000777 | 0.001942 | [12 empty] | UE altitude = 0, UE speed = 1500 km/h. Earth rotation. Results for Ka-band are the same.
12.5
30
90
12.5
30
90
12.5
30
90
12.5
30
90
12.5
30
90
12.5
30
90
12.5
30
90
12.5
30
90
12.5
30
90
12.5
30
90
12.5
30
90
Note on B6: Mohamed EL JAAFARI: the location uncertainty area is a circle of radius X km
Note on B11: Mohamed EL JAAFARI: For GSO
Note on B12: Mohamed EL JAAFARI: For LEO

## One-way Doppler_case b (2)
Case b: the location uncertainty area is a circle of radius X km ¦ case 2: at 90° with respect to orbital plane
Maximum one-way differential Doppler (ppm)
|  | S-band | [11 empty] | Ka-band
| Orbit | LEO600 | LEO600 | LEO600 | LEO600 | LEO1200 | LEO1200 | LEO1200 | LEO1200 | GEO | GEO | GEO | GEO | LEO600 | LEO600 | LEO600 | LEO600 | LEO1200 | LEO1200 | LEO1200 | LEO1200 | GEO | GEO | GEO | GEO
| Carrier Frequency | 2GHz | 2GHz | 2GHz | 2GHz | 2GHz | 2GHz | 2GHz | 2GHz | 2GHz | 2GHz | 2GHz | 2GHz | 30GHz | 30GHz | 30GHz | 30GHz | 30GHz | 30GHz | 30GHz | 30GHz | 30GHz | 30GHz | 30GHz | 30GHz
| X (km) | 1 | 5 | 10 | 25 | 1 | 5 | 10 | 25 | 1 | 5 | 10 | 25 | 1 | 5 | 10 | 25 | 1 | 5 | 10 | 25 | 1 | 5 | 10 | 25
Company | Elevation angle (°) | [24 empty] | Comment (e.g. UE speed )
Ericsson Alt 2 | 12.5 | [8 empty] | 0.000821 | 0.000821 | 0.000821 | 0.000821 | [12 empty] | UE altitude = 0, UE speed = 3 km/h. Earth rotation. Results for Ka-band are the same.
| 30 | 0.051341 | 0.23986 | 0.47722 | 1.2007 | 0.028272 | 0.12536 | 0.2472 | 0.61587 | [16 empty] | UE altitude = 0, UE speed = 3 km/h. Earth rotation. Results for Ka-band are the same.
90
Ericsson Alt 2 | 12.5 | [8 empty] | 0.032841 | 0.032841 | 0.032841 | 0.032841 | [12 empty] | UE altitude = 0, UE speed = 120 km/h. Earth rotation. Results for Ka-band are the same.
| 30 | 0.2229 | 0.41118 | 0.64822 | 1.3708 | 0.18627 | 0.28321 | 0.40486 | 0.77296 | [16 empty] | UE altitude = 0, UE speed = 120 km/h. Earth rotation. Results for Ka-band are the same.
90
Ericsson Alt 2 | 12.5 | [8 empty] | 0.41051 | 0.41051 | 0.41051 | 0.41051 | [12 empty] | UE altitude = 0, UE speed = 1500 km/h. Earth rotation. Results for Ka-band are the same.
| 30 | 2.2465 | 2.4318 | 2.6652 | 3.3765 | 2.0498 | 2.145 | 2.2645 | 2.6259 | [16 empty] | UE altitude = 0, UE speed = 1500 km/h. Earth rotation. Results for Ka-band are the same.
90
12.5
30
90
12.5
30
90
12.5
30
90
12.5
30
90
12.5
30
90
12.5
30
90
12.5
30
90
12.5
30
90
12.5
30
90
12.5
30
90
12.5
30
90
12.5
30
90
12.5
30
90
12.5
30
90
Note on B6: Mohamed EL JAAFARI: the location uncertainty area is a circle of radius X km
Note on B8: Mohamed EL JAAFARI: For GSO
Note on B9: Mohamed EL JAAFARI: For LEO