## R2D Link Budget
Parameter ID | [0] | [0A] | [0B] | [0C] | [0D] | [1] | [1D] | [1E] | [1F] | [1G] | [1J] | [1N] | [1M] | [2] | [2A] | [2B] | [2C] | [2X] | [2D] | [2E] | [2E1] | [2F] | [2G] | [2H] | [2J] | [2L] | [3] | [3A] | [3B] | [3C] | [3D] | [3E] | [4] | [4A] | [4B] | [5]
Case Description | System Configuration | Scenarios | Device 2b/C | Center Frequency (MHz) | Pathloss Model | R2D Transmitter | Number of Tx antenna elements / TxRU/ Tx chains modelled in LLS | Total Tx Power (dBm) Standalone: 43dBm In Band: 38/33 dBm | Transmission Bandwidth used for the Evaluated Channel (Hz) | Tx Antenna Gain (dBi) | Ambient IoT on object Antenna Penalty | Cable, Connector, Combiner, Body Lossed, etc... (dB) | EIRP (dBm) | R2D Receiver | Number of receive antenna elements / TxRU / chains modelled in LLS | Bandwidth used for the evaluated channel (Hz) | Receiver Antenn Gain (dBi) | Cable, Connector, Combiner, Body Losses, etc... (dB) | Receiver Noise Figure (dB) | Thermal Noise Power Spectrum Density (dbm/Hz) | Receiver Interference Density (dBm/Hz) | Effective Noise Power (dBm) | Required SNR/CNR | Ambient IoT on object Antenna Penalty (dB) | Budget-Alt1/ Budget-Alt2 | Receiver Sensitivity (dBm) | System Margins | Shadow Fading Margin (dB) | Polarization Mismatching Loss (dB) | BS Selection/ Macro Diversity Gain (dB) | Other Gains (dB) | Penetration Margin (dB) | MPL/ Distance | MPL (dB) | Distance (m) | Other Notes | R2D LLS Case
IITKanpur_DeviceC_Case001_RMaNLOS_0dB_R2D_33dBm_20bits_14kbps_10% |  |  | Device C | 900 | RMa NLOS |  | 2 | 33 | 180000 | 17 | N/A | 3 | 47 |  | 1 | 180000 | 0 | N/A | 13 | -174 | -169.3 | -107.8482 | 12 | 0 | Budget-Alt2 | -95.8482 |  | 8 | 3 | 0 | 0 | 0 |  | 131.8482 | 2200.7286 |  | IITKanpur_R2D_Case001_DeviceC_20bits_14kbps_10%
IITKanpur_DeviceC_Case002_RMaNLOS_0dB_R2D_33dBm_20bits_14kbps_01% |  |  | Device C | 900 | RMa NLOS |  | 2 | 33 | 180000 | 17 | N/A | 3 | 47 |  | 1 | 180000 | 0 | N/A | 13 | -174 | -169.3 | -107.8482 | 13.5 | 0 | Budget-Alt2 | -94.3482 |  | 8 | 3 | 0 | 0 | 0 |  | 130.3482 | 2012.5031 |  | IITKanpur_R2D_Case002_DeviceC_20bits_14kbps_01%
IITKanpur_DeviceC_Case003_RMaNLOS_20dB_R2D_33dBm_20bits_14kbps_10% |  |  | Device C | 900 | RMa NLOS |  | 2 | 33 | 180000 | 17 | N/A | 3 | 47 |  | 1 | 180000 | 0 | N/A | 13 | -174 | -169.3 | -107.8482 | 12 | 0 | Budget-Alt2 | -95.8482 |  | 8 | 3 | 0 | 0 | 20 |  | 111.8482 | 668.0887 |  | IITKanpur_R2D_Case001_DeviceC_20bits_14kbps_10%
IITKanpur_DeviceC_Case004_RMaNLOS_20dB_R2D_33dBm_20bits_14kbps_01% |  |  | Device C | 900 | RMa NLOS |  | 2 | 33 | 180000 | 17 | N/A | 3 | 47 |  | 1 | 180000 | 0 | N/A | 13 | -174 | -169.3 | -107.8482 | 13.5 | 0 | Budget-Alt2 | -94.3482 |  | 8 | 3 | 0 | 0 | 20 |  | 110.3482 | 610.948 |  | IITKanpur_R2D_Case002_DeviceC_20bits_14kbps_01%
IITKanpur_DeviceC_Case005_RMaNLOS_80dB_R2D_33dBm_20bits_14kbps_10% |  |  | Device C | 900 | RMa NLOS |  | 2 | 33 | 180000 | 17 | N/A | 3 | 47 |  | 1 | 180000 | 0 | N/A | 13 | -174 | -169.3 | -107.8482 | 12 | 0 | Budget-Alt2 | -95.8482 |  | 8 | 3 | 0 | 0 | 80 |  | 51.8482 | 18.6912 |  | IITKanpur_R2D_Case001_DeviceC_20bits_14kbps_10%
IITKanpur_DeviceC_Case006_RMaNLOS_80dB_R2D_33dBm_20bits_14kbps_01% |  |  | Device C | 900 | RMa NLOS |  | 2 | 33 | 180000 | 17 | N/A | 3 | 47 |  | 1 | 180000 | 0 | N/A | 13 | -174 | -169.3 | -107.8482 | 13.5 | 0 | Budget-Alt2 | -94.3482 |  | 8 | 3 | 0 | 0 | 80 |  | 50.3482 | 17.0926 |  | IITKanpur_R2D_Case002_DeviceC_20bits_14kbps_01%
IITKanpur_DeviceC_Case007_RMaNLOS_0dB_R2D_38dBm_20bits_14kbps_10% |  |  | Device C | 900 | RMa NLOS |  | 2 | 38 | 180000 | 17 | N/A | 3 | 52 |  | 1 | 180000 | 0 | N/A | 13 | -174 | -169.3 | -107.8482 | 12 | 0 | Budget-Alt2 | -95.8482 |  | 8 | 3 | 0 | 0 | 0 |  | 136.8482 | 2964.8284 |  | IITKanpur_R2D_Case001_DeviceC_20bits_14kbps_10%
IITKanpur_DeviceC_Case008_RMaNLOS_0dB_R2D_38dBm_20bits_14kbps_01% |  |  | Device C | 900 | RMa NLOS |  | 2 | 38 | 180000 | 17 | N/A | 3 | 52 |  | 1 | 180000 | 0 | N/A | 13 | -174 | -169.3 | -107.8482 | 13.5 | 0 | Budget-Alt2 | -94.3482 |  | 8 | 3 | 0 | 0 | 0 |  | 135.3482 | 2711.2505 |  | IITKanpur_R2D_Case002_DeviceC_20bits_14kbps_01%
IITKanpur_DeviceC_Case009_RMaNLOS_20dB_R2D_38dBm_20bits_14kbps_10% |  |  | Device C | 900 | RMa NLOS |  | 2 | 38 | 180000 | 17 | N/A | 3 | 52 |  | 1 | 180000 | 0 | N/A | 13 | -174 | -169.3 | -107.8482 | 12 | 0 | Budget-Alt2 | -95.8482 |  | 8 | 3 | 0 | 0 | 20 |  | 116.8482 | 900.0512 |  | IITKanpur_R2D_Case001_DeviceC_20bits_14kbps_10%
IITKanpur_DeviceC_Case010_RMaNLOS_20dB_R2D_38dBm_20bits_14kbps_01% |  |  | Device C | 900 | RMa NLOS |  | 2 | 38 | 180000 | 17 | N/A | 3 | 52 |  | 1 | 180000 | 0 | N/A | 13 | -174 | -169.3 | -107.8482 | 13.5 | 0 | Budget-Alt2 | -94.3482 |  | 8 | 3 | 0 | 0 | 20 |  | 115.3482 | 823.071 |  | IITKanpur_R2D_Case002_DeviceC_20bits_14kbps_01%
IITKanpur_DeviceC_Case011_RMaNLOS_80dB_R2D_38dBm_20bits_14kbps_10% |  |  | Device C | 900 | RMa NLOS |  | 2 | 38 | 180000 | 17 | N/A | 3 | 52 |  | 1 | 180000 | 0 | N/A | 13 | -174 | -169.3 | -107.8482 | 12 | 0 | Budget-Alt2 | -95.8482 |  | 8 | 3 | 0 | 0 | 80 |  | 56.8482 | 25.1808 |  | IITKanpur_R2D_Case001_DeviceC_20bits_14kbps_10%
IITKanpur_DeviceC_Case012_RMaNLOS_80dB_R2D_38dBm_20bits_14kbps_01% |  |  | Device C | 900 | RMa NLOS |  | 2 | 38 | 180000 | 17 | N/A | 3 | 52 |  | 1 | 180000 | 0 | N/A | 13 | -174 | -169.3 | -107.8482 | 13.5 | 0 | Budget-Alt2 | -94.3482 |  | 8 | 3 | 0 | 0 | 80 |  | 55.3482 | 23.0272 |  | IITKanpur_R2D_Case002_DeviceC_20bits_14kbps_01%
IITKanpur_DeviceC_Case013_RMaNLOS_0dB_R2D_43dBm_20bits_14kbps_10% |  |  | Device C | 900 | RMa NLOS |  | 2 | 43 | 180000 | 17 | N/A | 3 | 57 |  | 1 | 180000 | 0 | N/A | 13 | -174 | -169.3 | -107.8482 | 12 | 0 | Budget-Alt2 | -95.8482 |  | 8 | 3 | 0 | 0 | 0 |  | 141.8482 | 3994.2261 |  | IITKanpur_R2D_Case001_DeviceC_20bits_14kbps_10%
IITKanpur_DeviceC_Case014_RMaNLOS_0dB_R2D_43dBm_20bits_14kbps_01% |  |  | Device C | 900 | RMa NLOS |  | 2 | 43 | 180000 | 17 | N/A | 3 | 57 |  | 1 | 180000 | 0 | N/A | 13 | -174 | -169.3 | -107.8482 | 13.5 | 0 | Budget-Alt2 | -94.3482 |  | 8 | 3 | 0 | 0 | 0 |  | 140.3482 | 3652.6051 |  | IITKanpur_R2D_Case002_DeviceC_20bits_14kbps_01%
IITKanpur_DeviceC_Case015_RMaNLOS_20dB_R2D_43dBm_20bits_14kbps_10% |  |  | Device C | 900 | RMa NLOS |  | 2 | 43 | 180000 | 17 | N/A | 3 | 57 |  | 1 | 180000 | 0 | N/A | 13 | -174 | -169.3 | -107.8482 | 12 | 0 | Budget-Alt2 | -95.8482 |  | 8 | 3 | 0 | 0 | 20 |  | 121.8482 | 1212.5518 |  | IITKanpur_R2D_Case001_DeviceC_20bits_14kbps_10%
IITKanpur_DeviceC_Case016_RMaNLOS_20dB_R2D_43dBm_20bits_14kbps_01% |  |  | Device C | 900 | RMa NLOS |  | 2 | 43 | 180000 | 17 | N/A | 3 | 57 |  | 1 | 180000 | 0 | N/A | 13 | -174 | -169.3 | -107.8482 | 13.5 | 0 | Budget-Alt2 | -94.3482 |  | 8 | 3 | 0 | 0 | 20 |  | 120.3482 | 1108.8438 |  | IITKanpur_R2D_Case002_DeviceC_20bits_14kbps_01%
IITKanpur_DeviceC_Case017_RMaNLOS_80dB_R2D_43dBm_20bits_14kbps_10% |  |  | Device C | 900 | RMa NLOS |  | 2 | 43 | 180000 | 17 | N/A | 3 | 57 |  | 1 | 180000 | 0 | N/A | 13 | -174 | -169.3 | -107.8482 | 12 | 0 | Budget-Alt2 | -95.8482 |  | 8 | 3 | 0 | 0 | 80 |  | 61.8482 | 33.9237 |  | IITKanpur_R2D_Case001_DeviceC_20bits_14kbps_10%
IITKanpur_DeviceC_Case018_RMaNLOS_80dB_R2D_43dBm_20bits_14kbps_01% |  |  | Device C | 900 | RMa NLOS |  | 2 | 43 | 180000 | 17 | N/A | 3 | 57 |  | 1 | 180000 | 0 | N/A | 13 | -174 | -169.3 | -107.8482 | 13.5 | 0 | Budget-Alt2 | -94.3482 |  | 8 | 3 | 0 | 0 | 80 |  | 60.3482 | 31.0223 |  | IITKanpur_R2D_Case002_DeviceC_20bits_14kbps_01%
IITKanpur_DeviceC_Case019_RMaNLOS_0dB_R2D_33dBm_96bits_14kbps_10% |  |  | Device C | 900 | RMa NLOS |  | 2 | 33 | 180000 | 17 | N/A | 3 | 47 |  | 1 | 180000 | 0 | N/A | 13 | -174 | -169.3 | -107.8482 | 13.1 | 0 | Budget-Alt2 | -94.7482 |  | 8 | 3 | 0 | 0 | 0 |  | 130.7482 | 2061.0627 |  | IITKanpur_R2D_Case003_DeviceC_96bits_14kbps_10%
IITKanpur_DeviceC_Case020_RMaNLOS_0dB_R2D_33dBm_96bits_14kbps_01% |  |  | Device C | 900 | RMa NLOS |  | 2 | 33 | 180000 | 17 | N/A | 3 | 47 |  | 1 | 180000 | 0 | N/A | 13 | -174 | -169.3 | -107.8482 | 14.4 | 0 | Budget-Alt2 | -93.4482 |  | 8 | 3 | 0 | 0 | 0 |  | 129.4482 | 1907.386 |  | IITKanpur_R2D_Case004_DeviceC_96bits_14kbps_01%
IITKanpur_DeviceC_Case021_RMaNLOS_20dB_R2D_33dBm_96bits_14kbps_10% |  |  | Device C | 900 | RMa NLOS |  | 2 | 33 | 180000 | 17 | N/A | 3 | 47 |  | 1 | 180000 | 0 | N/A | 13 | -174 | -169.3 | -107.8482 | 13.1 | 0 | Budget-Alt2 | -94.7482 |  | 8 | 3 | 0 | 0 | 20 |  | 110.7482 | 625.6895 |  | IITKanpur_R2D_Case003_DeviceC_96bits_14kbps_10%
IITKanpur_DeviceC_Case022_RMaNLOS_20dB_R2D_33dBm_96bits_14kbps_01% |  |  | Device C | 900 | RMa NLOS |  | 2 | 33 | 180000 | 17 | N/A | 3 | 47 |  | 1 | 180000 | 0 | N/A | 13 | -174 | -169.3 | -107.8482 | 14.4 | 0 | Budget-Alt2 | -93.4482 |  | 8 | 3 | 0 | 0 | 20 |  | 109.4482 | 579.0369 |  | IITKanpur_R2D_Case004_DeviceC_96bits_14kbps_01%
IITKanpur_DeviceC_Case023_RMaNLOS_80dB_R2D_33dBm_96bits_14kbps_10% |  |  | Device C | 900 | RMa NLOS |  | 2 | 33 | 180000 | 17 | N/A | 3 | 47 |  | 1 | 180000 | 0 | N/A | 13 | -174 | -169.3 | -107.8482 | 13.1 | 0 | Budget-Alt2 | -94.7482 |  | 8 | 3 | 0 | 0 | 80 |  | 50.7482 | 17.505 |  | IITKanpur_R2D_Case003_DeviceC_96bits_14kbps_10%
IITKanpur_DeviceC_Case024_RMaNLOS_80dB_R2D_33dBm_96bits_14kbps_01% |  |  | Device C | 900 | RMa NLOS |  | 2 | 33 | 180000 | 17 | N/A | 3 | 47 |  | 1 | 180000 | 0 | N/A | 13 | -174 | -169.3 | -107.8482 | 14.4 | 0 | Budget-Alt2 | -93.4482 |  | 8 | 3 | 0 | 0 | 80 |  | 49.4482 | 16.1998 |  | IITKanpur_R2D_Case004_DeviceC_96bits_14kbps_01%
IITKanpur_DeviceC_Case025_RMaNLOS_0dB_R2D_38dBm_96bits_14kbps_10% |  |  | Device C | 900 | RMa NLOS |  | 2 | 38 | 180000 | 17 | N/A | 3 | 52 |  | 1 | 180000 | 0 | N/A | 13 | -174 | -169.3 | -107.8482 | 13.1 | 0 | Budget-Alt2 | -94.7482 |  | 8 | 3 | 0 | 0 | 0 |  | 135.7482 | 2776.6701 |  | IITKanpur_R2D_Case003_DeviceC_96bits_14kbps_10%
IITKanpur_DeviceC_Case026_RMaNLOS_0dB_R2D_38dBm_96bits_14kbps_01% |  |  | Device C | 900 | RMa NLOS |  | 2 | 38 | 180000 | 17 | N/A | 3 | 52 |  | 1 | 180000 | 0 | N/A | 13 | -174 | -169.3 | -107.8482 | 14.4 | 0 | Budget-Alt2 | -93.4482 |  | 8 | 3 | 0 | 0 | 0 |  | 134.4482 | 2569.6365 |  | IITKanpur_R2D_Case004_DeviceC_96bits_14kbps_01%
IITKanpur_DeviceC_Case027_RMaNLOS_20dB_R2D_38dBm_96bits_14kbps_10% |  |  | Device C | 900 | RMa NLOS |  | 2 | 38 | 180000 | 17 | N/A | 3 | 52 |  | 1 | 180000 | 0 | N/A | 13 | -174 | -169.3 | -107.8482 | 13.1 | 0 | Budget-Alt2 | -94.7482 |  | 8 | 3 | 0 | 0 | 20 |  | 115.7482 | 842.9309 |  | IITKanpur_R2D_Case003_DeviceC_96bits_14kbps_10%
IITKanpur_DeviceC_Case028_RMaNLOS_20dB_R2D_38dBm_96bits_14kbps_01% |  |  | Device C | 900 | RMa NLOS |  | 2 | 38 | 180000 | 17 | N/A | 3 | 52 |  | 1 | 180000 | 0 | N/A | 13 | -174 | -169.3 | -107.8482 | 14.4 | 0 | Budget-Alt2 | -93.4482 |  | 8 | 3 | 0 | 0 | 20 |  | 114.4482 | 780.0804 |  | IITKanpur_R2D_Case004_DeviceC_96bits_14kbps_01%
IITKanpur_DeviceC_Case029_RMaNLOS_80dB_R2D_38dBm_96bits_14kbps_10% |  |  | Device C | 900 | RMa NLOS |  | 2 | 38 | 180000 | 17 | N/A | 3 | 52 |  | 1 | 180000 | 0 | N/A | 13 | -174 | -169.3 | -107.8482 | 13.1 | 0 | Budget-Alt2 | -94.7482 |  | 8 | 3 | 0 | 0 | 80 |  | 55.7482 | 23.5828 |  | IITKanpur_R2D_Case003_DeviceC_96bits_14kbps_10%
IITKanpur_DeviceC_Case030_RMaNLOS_80dB_R2D_38dBm_96bits_14kbps_01% |  |  | Device C | 900 | RMa NLOS |  | 2 | 38 | 180000 | 17 | N/A | 3 | 52 |  | 1 | 180000 | 0 | N/A | 13 | -174 | -169.3 | -107.8482 | 14.4 | 0 | Budget-Alt2 | -93.4482 |  | 8 | 3 | 0 | 0 | 80 |  | 54.4482 | 21.8244 |  | IITKanpur_R2D_Case004_DeviceC_96bits_14kbps_01%
IITKanpur_DeviceC_Case031_RMaNLOS_0dB_R2D_43dBm_96bits_14kbps_10% |  |  | Device C | 900 | RMa NLOS |  | 2 | 43 | 180000 | 17 | N/A | 3 | 57 |  | 1 | 180000 | 0 | N/A | 13 | -174 | -169.3 | -107.8482 | 13.1 | 0 | Budget-Alt2 | -94.7482 |  | 8 | 3 | 0 | 0 | 0 |  | 140.7482 | 3740.7387 |  | IITKanpur_R2D_Case003_DeviceC_96bits_14kbps_10%
IITKanpur_DeviceC_Case032_RMaNLOS_0dB_R2D_43dBm_96bits_14kbps_01% |  |  | Device C | 900 | RMa NLOS |  | 2 | 43 | 180000 | 17 | N/A | 3 | 57 |  | 1 | 180000 | 0 | N/A | 13 | -174 | -169.3 | -107.8482 | 14.4 | 0 | Budget-Alt2 | -93.4482 |  | 8 | 3 | 0 | 0 | 0 |  | 139.4482 | 3461.8223 |  | IITKanpur_R2D_Case004_DeviceC_96bits_14kbps_01%
IITKanpur_DeviceC_Case033_RMaNLOS_20dB_R2D_43dBm_96bits_14kbps_10% |  |  | Device C | 900 | RMa NLOS |  | 2 | 43 | 180000 | 17 | N/A | 3 | 57 |  | 1 | 180000 | 0 | N/A | 13 | -174 | -169.3 | -107.8482 | 13.1 | 0 | Budget-Alt2 | -94.7482 |  | 8 | 3 | 0 | 0 | 20 |  | 120.7482 | 1135.5991 |  | IITKanpur_R2D_Case003_DeviceC_96bits_14kbps_10%
IITKanpur_DeviceC_Case034_RMaNLOS_20dB_R2D_43dBm_96bits_14kbps_01% |  |  | Device C | 900 | RMa NLOS |  | 2 | 43 | 180000 | 17 | N/A | 3 | 57 |  | 1 | 180000 | 0 | N/A | 13 | -174 | -169.3 | -107.8482 | 14.4 | 0 | Budget-Alt2 | -93.4482 |  | 8 | 3 | 0 | 0 | 20 |  | 119.4482 | 1050.9267 |  | IITKanpur_R2D_Case004_DeviceC_96bits_14kbps_01%
IITKanpur_DeviceC_Case035_RMaNLOS_80dB_R2D_43dBm_96bits_14kbps_10% |  |  | Device C | 900 | RMa NLOS |  | 2 | 43 | 180000 | 17 | N/A | 3 | 57 |  | 1 | 180000 | 0 | N/A | 13 | -174 | -169.3 | -107.8482 | 13.1 | 0 | Budget-Alt2 | -94.7482 |  | 8 | 3 | 0 | 0 | 80 |  | 60.7482 | 31.7708 |  | IITKanpur_R2D_Case003_DeviceC_96bits_14kbps_10%
IITKanpur_DeviceC_Case036_RMaNLOS_80dB_R2D_43dBm_96bits_14kbps_01% |  |  | Device C | 900 | RMa NLOS |  | 2 | 43 | 180000 | 17 | N/A | 3 | 57 |  | 1 | 180000 | 0 | N/A | 13 | -174 | -169.3 | -107.8482 | 14.4 | 0 | Budget-Alt2 | -93.4482 |  | 8 | 3 | 0 | 0 | 80 |  | 59.4482 | 29.4019 |  | IITKanpur_R2D_Case004_DeviceC_96bits_14kbps_01%
IITKanpur_DeviceC_Case037_RMaNLOS_0dB_R2D_33dBm_400bits_14kbps_10% |  |  | Device C | 900 | RMa NLOS |  | 2 | 33 | 180000 | 17 | N/A | 3 | 47 |  | 1 | 180000 | 0 | N/A | 13 | -174 | -169.3 | -107.8482 | 14.1 | 0 | Budget-Alt2 | -93.7482 |  | 8 | 3 | 0 | 0 | 0 |  | 129.7482 | 1941.8004 |  | IITKanpur_R2D_Case005_DeviceC_400bits_14kbps_10%
IITKanpur_DeviceC_Case038_RMaNLOS_0dB_R2D_33dBm_400bits_14kbps_01% |  |  | Device C | 900 | RMa NLOS |  | 2 | 33 | 180000 | 17 | N/A | 3 | 47 |  | 1 | 180000 | 0 | N/A | 13 | -174 | -169.3 | -107.8482 | 15.3 | 0 | Budget-Alt2 | -92.5482 |  | 8 | 3 | 0 | 0 | 0 |  | 128.5482 | 1807.7595 |  | IITKanpur_R2D_Case006_DeviceC_400bits_14kbps_01%
IITKanpur_DeviceC_Case039_RMaNLOS_20dB_R2D_33dBm_400bits_14kbps_10% |  |  | Device C | 900 | RMa NLOS |  | 2 | 33 | 180000 | 17 | N/A | 3 | 47 |  | 1 | 180000 | 0 | N/A | 13 | -174 | -169.3 | -107.8482 | 14.1 | 0 | Budget-Alt2 | -93.7482 |  | 8 | 3 | 0 | 0 | 20 |  | 109.7482 | 589.4843 |  | IITKanpur_R2D_Case005_DeviceC_400bits_14kbps_10%
IITKanpur_DeviceC_Case040_RMaNLOS_20dB_R2D_33dBm_400bits_14kbps_01% |  |  | Device C | 900 | RMa NLOS |  | 2 | 33 | 180000 | 17 | N/A | 3 | 47 |  | 1 | 180000 | 0 | N/A | 13 | -174 | -169.3 | -107.8482 | 15.3 | 0 | Budget-Alt2 | -92.5482 |  | 8 | 3 | 0 | 0 | 20 |  | 108.5482 | 548.7927 |  | IITKanpur_R2D_Case006_DeviceC_400bits_14kbps_01%
IITKanpur_DeviceC_Case041_RMaNLOS_80dB_R2D_33dBm_400bits_14kbps_10% |  |  | Device C | 900 | RMa NLOS |  | 2 | 33 | 180000 | 17 | N/A | 3 | 47 |  | 1 | 180000 | 0 | N/A | 13 | -174 | -169.3 | -107.8482 | 14.1 | 0 | Budget-Alt2 | -93.7482 |  | 8 | 3 | 0 | 0 | 80 |  | 49.7482 | 16.4921 |  | IITKanpur_R2D_Case005_DeviceC_400bits_14kbps_10%
IITKanpur_DeviceC_Case042_RMaNLOS_80dB_R2D_33dBm_400bits_14kbps_01% |  |  | Device C | 900 | RMa NLOS |  | 2 | 33 | 180000 | 17 | N/A | 3 | 47 |  | 1 | 180000 | 0 | N/A | 13 | -174 | -169.3 | -107.8482 | 15.3 | 0 | Budget-Alt2 | -92.5482 |  | 8 | 3 | 0 | 0 | 80 |  | 48.5482 | 15.3536 |  | IITKanpur_R2D_Case006_DeviceC_400bits_14kbps_01%
IITKanpur_DeviceC_Case043_RMaNLOS_0dB_R2D_38dBm_400bits_14kbps_10% |  |  | Device C | 900 | RMa NLOS |  | 2 | 38 | 180000 | 17 | N/A | 3 | 52 |  | 1 | 180000 | 0 | N/A | 13 | -174 | -169.3 | -107.8482 | 14.1 | 0 | Budget-Alt2 | -93.7482 |  | 8 | 3 | 0 | 0 | 0 |  | 134.7482 | 2615.9996 |  | IITKanpur_R2D_Case005_DeviceC_400bits_14kbps_10%
IITKanpur_DeviceC_Case044_RMaNLOS_0dB_R2D_38dBm_400bits_14kbps_01% |  |  | Device C | 900 | RMa NLOS |  | 2 | 38 | 180000 | 17 | N/A | 3 | 52 |  | 1 | 180000 | 0 | N/A | 13 | -174 | -169.3 | -107.8482 | 15.3 | 0 | Budget-Alt2 | -92.5482 |  | 8 | 3 | 0 | 0 | 0 |  | 133.5482 | 2435.4192 |  | IITKanpur_R2D_Case006_DeviceC_400bits_14kbps_01%
IITKanpur_DeviceC_Case045_RMaNLOS_20dB_R2D_38dBm_400bits_14kbps_10% |  |  | Device C | 900 | RMa NLOS |  | 2 | 38 | 180000 | 17 | N/A | 3 | 52 |  | 1 | 180000 | 0 | N/A | 13 | -174 | -169.3 | -107.8482 | 14.1 | 0 | Budget-Alt2 | -93.7482 |  | 8 | 3 | 0 | 0 | 20 |  | 114.7482 | 794.1551 |  | IITKanpur_R2D_Case005_DeviceC_400bits_14kbps_10%
IITKanpur_DeviceC_Case046_RMaNLOS_20dB_R2D_38dBm_400bits_14kbps_01% |  |  | Device C | 900 | RMa NLOS |  | 2 | 38 | 180000 | 17 | N/A | 3 | 52 |  | 1 | 180000 | 0 | N/A | 13 | -174 | -169.3 | -107.8482 | 15.3 | 0 | Budget-Alt2 | -92.5482 |  | 8 | 3 | 0 | 0 | 20 |  | 113.5482 | 739.3352 |  | IITKanpur_R2D_Case006_DeviceC_400bits_14kbps_01%
IITKanpur_DeviceC_Case047_RMaNLOS_80dB_R2D_38dBm_400bits_14kbps_10% |  |  | Device C | 900 | RMa NLOS |  | 2 | 38 | 180000 | 17 | N/A | 3 | 52 |  | 1 | 180000 | 0 | N/A | 13 | -174 | -169.3 | -107.8482 | 14.1 | 0 | Budget-Alt2 | -93.7482 |  | 8 | 3 | 0 | 0 | 80 |  | 54.7482 | 22.2182 |  | IITKanpur_R2D_Case005_DeviceC_400bits_14kbps_10%
IITKanpur_DeviceC_Case048_RMaNLOS_80dB_R2D_38dBm_400bits_14kbps_01% |  |  | Device C | 900 | RMa NLOS |  | 2 | 38 | 180000 | 17 | N/A | 3 | 52 |  | 1 | 180000 | 0 | N/A | 13 | -174 | -169.3 | -107.8482 | 15.3 | 0 | Budget-Alt2 | -92.5482 |  | 8 | 3 | 0 | 0 | 80 |  | 53.5482 | 20.6845 |  | IITKanpur_R2D_Case006_DeviceC_400bits_14kbps_01%
IITKanpur_DeviceC_Case049_RMaNLOS_0dB_R2D_43dBm_400bits_14kbps_10% |  |  | Device C | 900 | RMa NLOS |  | 2 | 43 | 180000 | 17 | N/A | 3 | 57 |  | 1 | 180000 | 0 | N/A | 13 | -174 | -169.3 | -107.8482 | 14.1 | 0 | Budget-Alt2 | -93.7482 |  | 8 | 3 | 0 | 0 | 0 |  | 139.7482 | 3524.2828 |  | IITKanpur_R2D_Case005_DeviceC_400bits_14kbps_10%
IITKanpur_DeviceC_Case050_RMaNLOS_0dB_R2D_43dBm_400bits_14kbps_01% |  |  | Device C | 900 | RMa NLOS |  | 2 | 43 | 180000 | 17 | N/A | 3 | 57 |  | 1 | 180000 | 0 | N/A | 13 | -174 | -169.3 | -107.8482 | 15.3 | 0 | Budget-Alt2 | -92.5482 |  | 8 | 3 | 0 | 0 | 0 |  | 138.5482 | 3281.0044 |  | IITKanpur_R2D_Case006_DeviceC_400bits_14kbps_01%
IITKanpur_DeviceC_Case051_RMaNLOS_20dB_R2D_43dBm_400bits_14kbps_10% |  |  | Device C | 900 | RMa NLOS |  | 2 | 43 | 180000 | 17 | N/A | 3 | 57 |  | 1 | 180000 | 0 | N/A | 13 | -174 | -169.3 | -107.8482 | 14.1 | 0 | Budget-Alt2 | -93.7482 |  | 8 | 3 | 0 | 0 | 20 |  | 119.7482 | 1069.8883 |  | IITKanpur_R2D_Case005_DeviceC_400bits_14kbps_10%
IITKanpur_DeviceC_Case052_RMaNLOS_20dB_R2D_43dBm_400bits_14kbps_01% |  |  | Device C | 900 | RMa NLOS |  | 2 | 43 | 180000 | 17 | N/A | 3 | 57 |  | 1 | 180000 | 0 | N/A | 13 | -174 | -169.3 | -107.8482 | 15.3 | 0 | Budget-Alt2 | -92.5482 |  | 8 | 3 | 0 | 0 | 20 |  | 118.5482 | 996.0347 |  | IITKanpur_R2D_Case006_DeviceC_400bits_14kbps_01%
IITKanpur_DeviceC_Case053_RMaNLOS_80dB_R2D_43dBm_400bits_14kbps_10% |  |  | Device C | 900 | RMa NLOS |  | 2 | 43 | 180000 | 17 | N/A | 3 | 57 |  | 1 | 180000 | 0 | N/A | 13 | -174 | -169.3 | -107.8482 | 14.1 | 0 | Budget-Alt2 | -93.7482 |  | 8 | 3 | 0 | 0 | 80 |  | 59.7482 | 29.9324 |  | IITKanpur_R2D_Case005_DeviceC_400bits_14kbps_10%
IITKanpur_DeviceC_Case054_RMaNLOS_80dB_R2D_43dBm_400bits_14kbps_01% |  |  | Device C | 900 | RMa NLOS |  | 2 | 43 | 180000 | 17 | N/A | 3 | 57 |  | 1 | 180000 | 0 | N/A | 13 | -174 | -169.3 | -107.8482 | 15.3 | 0 | Budget-Alt2 | -92.5482 |  | 8 | 3 | 0 | 0 | 80 |  | 58.5482 | 27.8662 |  | IITKanpur_R2D_Case006_DeviceC_400bits_14kbps_01%
IITKanpur_DeviceC_Case055_RMaNLOS_0dB_R2D_33dBm_20bits_7kbps_10% |  |  | Device C | 900 | RMa NLOS |  | 2 | 33 | 180000 | 17 | N/A | 3 | 47 |  | 1 | 180000 | 0 | N/A | 13 | -174 | -169.3 | -107.8482 | 9.9 | 0 | Budget-Alt2 | -97.9482 |  | 8 | 3 | 0 | 0 | 0 |  | 133.9482 | 2494.1834 |  | IITKanpur_R2D_Case007_DeviceC_20bits_7kbps_10%
IITKanpur_DeviceC_Case056_RMaNLOS_0dB_R2D_33dBm_20bits_7kbps_01% |  |  | Device C | 900 | RMa NLOS |  | 2 | 33 | 180000 | 17 | N/A | 3 | 47 |  | 1 | 180000 | 0 | N/A | 13 | -174 | -169.3 | -107.8482 | 11.6 | 0 | Budget-Alt2 | -96.2482 |  | 8 | 3 | 0 | 0 | 0 |  | 132.2482 | 2253.8299 |  | IITKanpur_R2D_Case008_DeviceC_20bits_7kbps_01%
IITKanpur_DeviceC_Case057_RMaNLOS_20dB_R2D_33dBm_20bits_7kbps_10% |  |  | Device C | 900 | RMa NLOS |  | 2 | 33 | 180000 | 17 | N/A | 3 | 47 |  | 1 | 180000 | 0 | N/A | 13 | -174 | -169.3 | -107.8482 | 9.9 | 0 | Budget-Alt2 | -97.9482 |  | 8 | 3 | 0 | 0 | 20 |  | 113.9482 | 757.1746 |  | IITKanpur_R2D_Case007_DeviceC_20bits_7kbps_10%
IITKanpur_DeviceC_Case058_RMaNLOS_20dB_R2D_33dBm_20bits_7kbps_01% |  |  | Device C | 900 | RMa NLOS |  | 2 | 33 | 180000 | 17 | N/A | 3 | 47 |  | 1 | 180000 | 0 | N/A | 13 | -174 | -169.3 | -107.8482 | 11.6 | 0 | Budget-Alt2 | -96.2482 |  | 8 | 3 | 0 | 0 | 20 |  | 112.2482 | 684.209 |  | IITKanpur_R2D_Case008_DeviceC_20bits_7kbps_01%
IITKanpur_DeviceC_Case059_RMaNLOS_80dB_R2D_33dBm_20bits_7kbps_10% |  |  | Device C | 900 | RMa NLOS |  | 2 | 33 | 180000 | 17 | N/A | 3 | 47 |  | 1 | 180000 | 0 | N/A | 13 | -174 | -169.3 | -107.8482 | 9.9 | 0 | Budget-Alt2 | -97.9482 |  | 8 | 3 | 0 | 0 | 80 |  | 53.9482 | 21.1836 |  | IITKanpur_R2D_Case007_DeviceC_20bits_7kbps_10%
IITKanpur_DeviceC_Case060_RMaNLOS_80dB_R2D_33dBm_20bits_7kbps_01% |  |  | Device C | 900 | RMa NLOS |  | 2 | 33 | 180000 | 17 | N/A | 3 | 47 |  | 1 | 180000 | 0 | N/A | 13 | -174 | -169.3 | -107.8482 | 11.6 | 0 | Budget-Alt2 | -96.2482 |  | 8 | 3 | 0 | 0 | 80 |  | 52.2482 | 19.1422 |  | IITKanpur_R2D_Case008_DeviceC_20bits_7kbps_01%
IITKanpur_DeviceC_Case061_RMaNLOS_0dB_R2D_38dBm_20bits_7kbps_10% |  |  | Device C | 900 | RMa NLOS |  | 2 | 38 | 180000 | 17 | N/A | 3 | 52 |  | 1 | 180000 | 0 | N/A | 13 | -174 | -169.3 | -107.8482 | 9.9 | 0 | Budget-Alt2 | -97.9482 |  | 8 | 3 | 0 | 0 | 0 |  | 138.9482 | 3360.1716 |  | IITKanpur_R2D_Case007_DeviceC_20bits_7kbps_10%
IITKanpur_DeviceC_Case062_RMaNLOS_0dB_R2D_38dBm_20bits_7kbps_01% |  |  | Device C | 900 | RMa NLOS |  | 2 | 38 | 180000 | 17 | N/A | 3 | 52 |  | 1 | 180000 | 0 | N/A | 13 | -174 | -169.3 | -107.8482 | 11.6 | 0 | Budget-Alt2 | -96.2482 |  | 8 | 3 | 0 | 0 | 0 |  | 137.2482 | 3036.3666 |  | IITKanpur_R2D_Case008_DeviceC_20bits_7kbps_01%
IITKanpur_DeviceC_Case063_RMaNLOS_20dB_R2D_38dBm_20bits_7kbps_10% |  |  | Device C | 900 | RMa NLOS |  | 2 | 38 | 180000 | 17 | N/A | 3 | 52 |  | 1 | 180000 | 0 | N/A | 13 | -174 | -169.3 | -107.8482 | 9.9 | 0 | Budget-Alt2 | -97.9482 |  | 8 | 3 | 0 | 0 | 20 |  | 118.9482 | 1020.068 |  | IITKanpur_R2D_Case007_DeviceC_20bits_7kbps_10%
IITKanpur_DeviceC_Case064_RMaNLOS_20dB_R2D_38dBm_20bits_7kbps_01% |  |  | Device C | 900 | RMa NLOS |  | 2 | 38 | 180000 | 17 | N/A | 3 | 52 |  | 1 | 180000 | 0 | N/A | 13 | -174 | -169.3 | -107.8482 | 11.6 | 0 | Budget-Alt2 | -96.2482 |  | 8 | 3 | 0 | 0 | 20 |  | 117.2482 | 921.7685 |  | IITKanpur_R2D_Case008_DeviceC_20bits_7kbps_01%
IITKanpur_DeviceC_Case065_RMaNLOS_80dB_R2D_38dBm_20bits_7kbps_10% |  |  | Device C | 900 | RMa NLOS |  | 2 | 38 | 180000 | 17 | N/A | 3 | 52 |  | 1 | 180000 | 0 | N/A | 13 | -174 | -169.3 | -107.8482 | 9.9 | 0 | Budget-Alt2 | -97.9482 |  | 8 | 3 | 0 | 0 | 80 |  | 58.9482 | 28.5386 |  | IITKanpur_R2D_Case007_DeviceC_20bits_7kbps_10%
IITKanpur_DeviceC_Case066_RMaNLOS_80dB_R2D_38dBm_20bits_7kbps_01% |  |  | Device C | 900 | RMa NLOS |  | 2 | 38 | 180000 | 17 | N/A | 3 | 52 |  | 1 | 180000 | 0 | N/A | 13 | -174 | -169.3 | -107.8482 | 11.6 | 0 | Budget-Alt2 | -96.2482 |  | 8 | 3 | 0 | 0 | 80 |  | 57.2482 | 25.7884 |  | IITKanpur_R2D_Case008_DeviceC_20bits_7kbps_01%
IITKanpur_DeviceC_Case067_RMaNLOS_0dB_R2D_43dBm_20bits_7kbps_10% |  |  | Device C | 900 | RMa NLOS |  | 2 | 43 | 180000 | 17 | N/A | 3 | 57 |  | 1 | 180000 | 0 | N/A | 13 | -174 | -169.3 | -107.8482 | 9.9 | 0 | Budget-Alt2 | -97.9482 |  | 8 | 3 | 0 | 0 | 0 |  | 143.9482 | 4526.8337 |  | IITKanpur_R2D_Case007_DeviceC_20bits_7kbps_10%
IITKanpur_DeviceC_Case068_RMaNLOS_0dB_R2D_43dBm_20bits_7kbps_01% |  |  | Device C | 900 | RMa NLOS |  | 2 | 43 | 180000 | 17 | N/A | 3 | 57 |  | 1 | 180000 | 0 | N/A | 13 | -174 | -169.3 | -107.8482 | 11.6 | 0 | Budget-Alt2 | -96.2482 |  | 8 | 3 | 0 | 0 | 0 |  | 142.2482 | 4090.6026 |  | IITKanpur_R2D_Case008_DeviceC_20bits_7kbps_01%
IITKanpur_DeviceC_Case069_RMaNLOS_20dB_R2D_43dBm_20bits_7kbps_10% |  |  | Device C | 900 | RMa NLOS |  | 2 | 43 | 180000 | 17 | N/A | 3 | 57 |  | 1 | 180000 | 0 | N/A | 13 | -174 | -169.3 | -107.8482 | 9.9 | 0 | Budget-Alt2 | -97.9482 |  | 8 | 3 | 0 | 0 | 20 |  | 123.9482 | 1374.2388 |  | IITKanpur_R2D_Case007_DeviceC_20bits_7kbps_10%
IITKanpur_DeviceC_Case070_RMaNLOS_20dB_R2D_43dBm_20bits_7kbps_01% |  |  | Device C | 900 | RMa NLOS |  | 2 | 43 | 180000 | 17 | N/A | 3 | 57 |  | 1 | 180000 | 0 | N/A | 13 | -174 | -169.3 | -107.8482 | 11.6 | 0 | Budget-Alt2 | -96.2482 |  | 8 | 3 | 0 | 0 | 20 |  | 122.2482 | 1241.8095 |  | IITKanpur_R2D_Case008_DeviceC_20bits_7kbps_01%
IITKanpur_DeviceC_Case071_RMaNLOS_80dB_R2D_43dBm_20bits_7kbps_10% |  |  | Device C | 900 | RMa NLOS |  | 2 | 43 | 180000 | 17 | N/A | 3 | 57 |  | 1 | 180000 | 0 | N/A | 13 | -174 | -169.3 | -107.8482 | 9.9 | 0 | Budget-Alt2 | -97.9482 |  | 8 | 3 | 0 | 0 | 80 |  | 63.9482 | 38.4472 |  | IITKanpur_R2D_Case007_DeviceC_20bits_7kbps_10%
IITKanpur_DeviceC_Case072_RMaNLOS_80dB_R2D_43dBm_20bits_7kbps_01% |  |  | Device C | 900 | RMa NLOS |  | 2 | 43 | 180000 | 17 | N/A | 3 | 57 |  | 1 | 180000 | 0 | N/A | 13 | -174 | -169.3 | -107.8482 | 11.6 | 0 | Budget-Alt2 | -96.2482 |  | 8 | 3 | 0 | 0 | 80 |  | 62.2482 | 34.7423 |  | IITKanpur_R2D_Case008_DeviceC_20bits_7kbps_01%
IITKanpur_DeviceC_Case073_RMaNLOS_0dB_R2D_33dBm_96bits_7kbps_10% |  |  | Device C | 900 | RMa NLOS |  | 2 | 33 | 180000 | 17 | N/A | 3 | 47 |  | 1 | 180000 | 0 | N/A | 13 | -174 | -169.3 | -107.8482 | 11 | 0 | Budget-Alt2 | -96.8482 |  | 8 | 3 | 0 | 0 | 0 |  | 132.8482 | 2335.8938 |  | IITKanpur_R2D_Case009_DeviceC_96bits_7kbps_10%
IITKanpur_DeviceC_Case074_RMaNLOS_0dB_R2D_33dBm_96bits_7kbps_01% |  |  | Device C | 900 | RMa NLOS |  | 2 | 33 | 180000 | 17 | N/A | 3 | 47 |  | 1 | 180000 | 0 | N/A | 13 | -174 | -169.3 | -107.8482 | 12.4 | 0 | Budget-Alt2 | -95.4482 |  | 8 | 3 | 0 | 0 | 0 |  | 131.4482 | 2148.8784 |  | IITKanpur_R2D_Case010_DeviceC_96bits_7kbps_01%
IITKanpur_DeviceC_Case075_RMaNLOS_20dB_R2D_33dBm_96bits_7kbps_10% |  |  | Device C | 900 | RMa NLOS |  | 2 | 33 | 180000 | 17 | N/A | 3 | 47 |  | 1 | 180000 | 0 | N/A | 13 | -174 | -169.3 | -107.8482 | 11 | 0 | Budget-Alt2 | -96.8482 |  | 8 | 3 | 0 | 0 | 20 |  | 112.8482 | 709.1217 |  | IITKanpur_R2D_Case009_DeviceC_96bits_7kbps_10%
IITKanpur_DeviceC_Case076_RMaNLOS_20dB_R2D_33dBm_96bits_7kbps_01% |  |  | Device C | 900 | RMa NLOS |  | 2 | 33 | 180000 | 17 | N/A | 3 | 47 |  | 1 | 180000 | 0 | N/A | 13 | -174 | -169.3 | -107.8482 | 12.4 | 0 | Budget-Alt2 | -95.4482 |  | 8 | 3 | 0 | 0 | 20 |  | 111.4482 | 652.3483 |  | IITKanpur_R2D_Case010_DeviceC_96bits_7kbps_01%
IITKanpur_DeviceC_Case077_RMaNLOS_80dB_R2D_33dBm_96bits_7kbps_10% |  |  | Device C | 900 | RMa NLOS |  | 2 | 33 | 180000 | 17 | N/A | 3 | 47 |  | 1 | 180000 | 0 | N/A | 13 | -174 | -169.3 | -107.8482 | 11 | 0 | Budget-Alt2 | -96.8482 |  | 8 | 3 | 0 | 0 | 80 |  | 52.8482 | 19.8392 |  | IITKanpur_R2D_Case009_DeviceC_96bits_7kbps_10%
IITKanpur_DeviceC_Case078_RMaNLOS_80dB_R2D_33dBm_96bits_7kbps_01% |  |  | Device C | 900 | RMa NLOS |  | 2 | 33 | 180000 | 17 | N/A | 3 | 47 |  | 1 | 180000 | 0 | N/A | 13 | -174 | -169.3 | -107.8482 | 12.4 | 0 | Budget-Alt2 | -95.4482 |  | 8 | 3 | 0 | 0 | 80 |  | 51.4482 | 18.2508 |  | IITKanpur_R2D_Case010_DeviceC_96bits_7kbps_01%
IITKanpur_DeviceC_Case079_RMaNLOS_0dB_R2D_38dBm_96bits_7kbps_10% |  |  | Device C | 900 | RMa NLOS |  | 2 | 38 | 180000 | 17 | N/A | 3 | 52 |  | 1 | 180000 | 0 | N/A | 13 | -174 | -169.3 | -107.8482 | 11 | 0 | Budget-Alt2 | -96.8482 |  | 8 | 3 | 0 | 0 | 0 |  | 137.8482 | 3146.9235 |  | IITKanpur_R2D_Case009_DeviceC_96bits_7kbps_10%
IITKanpur_DeviceC_Case080_RMaNLOS_0dB_R2D_38dBm_96bits_7kbps_01% |  |  | Device C | 900 | RMa NLOS |  | 2 | 38 | 180000 | 17 | N/A | 3 | 52 |  | 1 | 180000 | 0 | N/A | 13 | -174 | -169.3 | -107.8482 | 12.4 | 0 | Budget-Alt2 | -95.4482 |  | 8 | 3 | 0 | 0 | 0 |  | 136.4482 | 2894.9757 |  | IITKanpur_R2D_Case010_DeviceC_96bits_7kbps_01%
IITKanpur_DeviceC_Case081_RMaNLOS_20dB_R2D_38dBm_96bits_7kbps_10% |  |  | Device C | 900 | RMa NLOS |  | 2 | 38 | 180000 | 17 | N/A | 3 | 52 |  | 1 | 180000 | 0 | N/A | 13 | -174 | -169.3 | -107.8482 | 11 | 0 | Budget-Alt2 | -96.8482 |  | 8 | 3 | 0 | 0 | 20 |  | 117.8482 | 955.331 |  | IITKanpur_R2D_Case009_DeviceC_96bits_7kbps_10%
IITKanpur_DeviceC_Case082_RMaNLOS_20dB_R2D_38dBm_96bits_7kbps_01% |  |  | Device C | 900 | RMa NLOS |  | 2 | 38 | 180000 | 17 | N/A | 3 | 52 |  | 1 | 180000 | 0 | N/A | 13 | -174 | -169.3 | -107.8482 | 12.4 | 0 | Budget-Alt2 | -95.4482 |  | 8 | 3 | 0 | 0 | 20 |  | 116.4482 | 878.8456 |  | IITKanpur_R2D_Case010_DeviceC_96bits_7kbps_01%
IITKanpur_DeviceC_Case083_RMaNLOS_80dB_R2D_38dBm_96bits_7kbps_10% |  |  | Device C | 900 | RMa NLOS |  | 2 | 38 | 180000 | 17 | N/A | 3 | 52 |  | 1 | 180000 | 0 | N/A | 13 | -174 | -169.3 | -107.8482 | 11 | 0 | Budget-Alt2 | -96.8482 |  | 8 | 3 | 0 | 0 | 80 |  | 57.8482 | 26.7274 |  | IITKanpur_R2D_Case009_DeviceC_96bits_7kbps_10%
IITKanpur_DeviceC_Case084_RMaNLOS_80dB_R2D_38dBm_96bits_7kbps_01% |  |  | Device C | 900 | RMa NLOS |  | 2 | 38 | 180000 | 17 | N/A | 3 | 52 |  | 1 | 180000 | 0 | N/A | 13 | -174 | -169.3 | -107.8482 | 12.4 | 0 | Budget-Alt2 | -95.4482 |  | 8 | 3 | 0 | 0 | 80 |  | 56.4482 | 24.5876 |  | IITKanpur_R2D_Case010_DeviceC_96bits_7kbps_01%
IITKanpur_DeviceC_Case085_RMaNLOS_0dB_R2D_43dBm_96bits_7kbps_10% |  |  | Device C | 900 | RMa NLOS |  | 2 | 43 | 180000 | 17 | N/A | 3 | 57 |  | 1 | 180000 | 0 | N/A | 13 | -174 | -169.3 | -107.8482 | 11 | 0 | Budget-Alt2 | -96.8482 |  | 8 | 3 | 0 | 0 | 0 |  | 142.8482 | 4239.5451 |  | IITKanpur_R2D_Case009_DeviceC_96bits_7kbps_10%
IITKanpur_DeviceC_Case086_RMaNLOS_0dB_R2D_43dBm_96bits_7kbps_01% |  |  | Device C | 900 | RMa NLOS |  | 2 | 43 | 180000 | 17 | N/A | 3 | 57 |  | 1 | 180000 | 0 | N/A | 13 | -174 | -169.3 | -107.8482 | 12.4 | 0 | Budget-Alt2 | -95.4482 |  | 8 | 3 | 0 | 0 | 0 |  | 141.4482 | 3900.1203 |  | IITKanpur_R2D_Case010_DeviceC_96bits_7kbps_01%
IITKanpur_DeviceC_Case087_RMaNLOS_20dB_R2D_43dBm_96bits_7kbps_10% |  |  | Device C | 900 | RMa NLOS |  | 2 | 43 | 180000 | 17 | N/A | 3 | 57 |  | 1 | 180000 | 0 | N/A | 13 | -174 | -169.3 | -107.8482 | 11 | 0 | Budget-Alt2 | -96.8482 |  | 8 | 3 | 0 | 0 | 20 |  | 122.8482 | 1287.0248 |  | IITKanpur_R2D_Case009_DeviceC_96bits_7kbps_10%
IITKanpur_DeviceC_Case088_RMaNLOS_20dB_R2D_43dBm_96bits_7kbps_01% |  |  | Device C | 900 | RMa NLOS |  | 2 | 43 | 180000 | 17 | N/A | 3 | 57 |  | 1 | 180000 | 0 | N/A | 13 | -174 | -169.3 | -107.8482 | 12.4 | 0 | Budget-Alt2 | -95.4482 |  | 8 | 3 | 0 | 0 | 20 |  | 121.4482 | 1183.9836 |  | IITKanpur_R2D_Case010_DeviceC_96bits_7kbps_01%
IITKanpur_DeviceC_Case089_RMaNLOS_80dB_R2D_43dBm_96bits_7kbps_10% |  |  | Device C | 900 | RMa NLOS |  | 2 | 43 | 180000 | 17 | N/A | 3 | 57 |  | 1 | 180000 | 0 | N/A | 13 | -174 | -169.3 | -107.8482 | 11 | 0 | Budget-Alt2 | -96.8482 |  | 8 | 3 | 0 | 0 | 80 |  | 62.8482 | 36.0072 |  | IITKanpur_R2D_Case009_DeviceC_96bits_7kbps_10%
IITKanpur_DeviceC_Case090_RMaNLOS_80dB_R2D_43dBm_96bits_7kbps_01% |  |  | Device C | 900 | RMa NLOS |  | 2 | 43 | 180000 | 17 | N/A | 3 | 57 |  | 1 | 180000 | 0 | N/A | 13 | -174 | -169.3 | -107.8482 | 12.4 | 0 | Budget-Alt2 | -95.4482 |  | 8 | 3 | 0 | 0 | 80 |  | 61.4482 | 33.1244 |  | IITKanpur_R2D_Case010_DeviceC_96bits_7kbps_01%
IITKanpur_DeviceC_Case091_RMaNLOS_0dB_R2D_33dBm_400bits_7kbps_10% |  |  | Device C | 900 | RMa NLOS |  | 2 | 33 | 180000 | 17 | N/A | 3 | 47 |  | 1 | 180000 | 0 | N/A | 13 | -174 | -169.3 | -107.8482 | 11.8 | 0 | Budget-Alt2 | -96.0482 |  | 8 | 3 | 0 | 0 | 0 |  | 132.0482 | 2227.121 |  | IITKanpur_R2D_Case011_DeviceC_400bits_7kbps_10%
IITKanpur_DeviceC_Case092_RMaNLOS_0dB_R2D_33dBm_400bits_7kbps_01% |  |  | Device C | 900 | RMa NLOS |  | 2 | 33 | 180000 | 17 | N/A | 3 | 47 |  | 1 | 180000 | 0 | N/A | 13 | -174 | -169.3 | -107.8482 | 13 | 0 | Budget-Alt2 | -94.8482 |  | 8 | 3 | 0 | 0 | 0 |  | 130.8482 | 2073.3846 |  | IITKanpur_R2D_Case012_DeviceC_400bits_7kbps_01%
IITKanpur_DeviceC_Case093_RMaNLOS_20dB_R2D_33dBm_400bits_7kbps_10% |  |  | Device C | 900 | RMa NLOS |  | 2 | 33 | 180000 | 17 | N/A | 3 | 47 |  | 1 | 180000 | 0 | N/A | 13 | -174 | -169.3 | -107.8482 | 11.8 | 0 | Budget-Alt2 | -96.0482 |  | 8 | 3 | 0 | 0 | 20 |  | 112.0482 | 676.1008 |  | IITKanpur_R2D_Case011_DeviceC_400bits_7kbps_10%
IITKanpur_DeviceC_Case094_RMaNLOS_20dB_R2D_33dBm_400bits_7kbps_01% |  |  | Device C | 900 | RMa NLOS |  | 2 | 33 | 180000 | 17 | N/A | 3 | 47 |  | 1 | 180000 | 0 | N/A | 13 | -174 | -169.3 | -107.8482 | 13 | 0 | Budget-Alt2 | -94.8482 |  | 8 | 3 | 0 | 0 | 20 |  | 110.8482 | 629.4301 |  | IITKanpur_R2D_Case012_DeviceC_400bits_7kbps_01%
IITKanpur_DeviceC_Case095_RMaNLOS_80dB_R2D_33dBm_400bits_7kbps_10% |  |  | Device C | 900 | RMa NLOS |  | 2 | 33 | 180000 | 17 | N/A | 3 | 47 |  | 1 | 180000 | 0 | N/A | 13 | -174 | -169.3 | -107.8482 | 11.8 | 0 | Budget-Alt2 | -96.0482 |  | 8 | 3 | 0 | 0 | 80 |  | 52.0482 | 18.9154 |  | IITKanpur_R2D_Case011_DeviceC_400bits_7kbps_10%
IITKanpur_DeviceC_Case096_RMaNLOS_80dB_R2D_33dBm_400bits_7kbps_01% |  |  | Device C | 900 | RMa NLOS |  | 2 | 33 | 180000 | 17 | N/A | 3 | 47 |  | 1 | 180000 | 0 | N/A | 13 | -174 | -169.3 | -107.8482 | 13 | 0 | Budget-Alt2 | -94.8482 |  | 8 | 3 | 0 | 0 | 80 |  | 50.8482 | 17.6096 |  | IITKanpur_R2D_Case012_DeviceC_400bits_7kbps_01%
IITKanpur_DeviceC_Case097_RMaNLOS_0dB_R2D_38dBm_400bits_7kbps_10% |  |  | Device C | 900 | RMa NLOS |  | 2 | 38 | 180000 | 17 | N/A | 3 | 52 |  | 1 | 180000 | 0 | N/A | 13 | -174 | -169.3 | -107.8482 | 11.8 | 0 | Budget-Alt2 | -96.0482 |  | 8 | 3 | 0 | 0 | 0 |  | 137.0482 | 3000.3843 |  | IITKanpur_R2D_Case011_DeviceC_400bits_7kbps_10%
IITKanpur_DeviceC_Case098_RMaNLOS_0dB_R2D_38dBm_400bits_7kbps_01% |  |  | Device C | 900 | RMa NLOS |  | 2 | 38 | 180000 | 17 | N/A | 3 | 52 |  | 1 | 180000 | 0 | N/A | 13 | -174 | -169.3 | -107.8482 | 13 | 0 | Budget-Alt2 | -94.8482 |  | 8 | 3 | 0 | 0 | 0 |  | 135.8482 | 2793.2702 |  | IITKanpur_R2D_Case012_DeviceC_400bits_7kbps_01%
IITKanpur_DeviceC_Case099_RMaNLOS_20dB_R2D_38dBm_400bits_7kbps_10% |  |  | Device C | 900 | RMa NLOS |  | 2 | 38 | 180000 | 17 | N/A | 3 | 52 |  | 1 | 180000 | 0 | N/A | 13 | -174 | -169.3 | -107.8482 | 11.8 | 0 | Budget-Alt2 | -96.0482 |  | 8 | 3 | 0 | 0 | 20 |  | 117.0482 | 910.8452 |  | IITKanpur_R2D_Case011_DeviceC_400bits_7kbps_10%
IITKanpur_DeviceC_Case100_RMaNLOS_20dB_R2D_38dBm_400bits_7kbps_01% |  |  | Device C | 900 | RMa NLOS |  | 2 | 38 | 180000 | 17 | N/A | 3 | 52 |  | 1 | 180000 | 0 | N/A | 13 | -174 | -169.3 | -107.8482 | 13 | 0 | Budget-Alt2 | -94.8482 |  | 8 | 3 | 0 | 0 | 20 |  | 115.8482 | 847.9703 |  | IITKanpur_R2D_Case012_DeviceC_400bits_7kbps_01%
IITKanpur_DeviceC_Case101_RMaNLOS_80dB_R2D_38dBm_400bits_7kbps_10% |  |  | Device C | 900 | RMa NLOS |  | 2 | 38 | 180000 | 17 | N/A | 3 | 52 |  | 1 | 180000 | 0 | N/A | 13 | -174 | -169.3 | -107.8482 | 11.8 | 0 | Budget-Alt2 | -96.0482 |  | 8 | 3 | 0 | 0 | 80 |  | 57.0482 | 25.4828 |  | IITKanpur_R2D_Case011_DeviceC_400bits_7kbps_10%
IITKanpur_DeviceC_Case102_RMaNLOS_80dB_R2D_38dBm_400bits_7kbps_01% |  |  | Device C | 900 | RMa NLOS |  | 2 | 38 | 180000 | 17 | N/A | 3 | 52 |  | 1 | 180000 | 0 | N/A | 13 | -174 | -169.3 | -107.8482 | 13 | 0 | Budget-Alt2 | -94.8482 |  | 8 | 3 | 0 | 0 | 80 |  | 55.8482 | 23.7238 |  | IITKanpur_R2D_Case012_DeviceC_400bits_7kbps_01%
IITKanpur_DeviceC_Case103_RMaNLOS_0dB_R2D_43dBm_400bits_7kbps_10% |  |  | Device C | 900 | RMa NLOS |  | 2 | 43 | 180000 | 17 | N/A | 3 | 57 |  | 1 | 180000 | 0 | N/A | 13 | -174 | -169.3 | -107.8482 | 11.8 | 0 | Budget-Alt2 | -96.0482 |  | 8 | 3 | 0 | 0 | 0 |  | 142.0482 | 4042.1272 |  | IITKanpur_R2D_Case011_DeviceC_400bits_7kbps_10%
IITKanpur_DeviceC_Case104_RMaNLOS_0dB_R2D_43dBm_400bits_7kbps_01% |  |  | Device C | 900 | RMa NLOS |  | 2 | 43 | 180000 | 17 | N/A | 3 | 57 |  | 1 | 180000 | 0 | N/A | 13 | -174 | -169.3 | -107.8482 | 13 | 0 | Budget-Alt2 | -94.8482 |  | 8 | 3 | 0 | 0 | 0 |  | 140.8482 | 3763.1024 |  | IITKanpur_R2D_Case012_DeviceC_400bits_7kbps_01%
IITKanpur_DeviceC_Case105_RMaNLOS_20dB_R2D_43dBm_400bits_7kbps_10% |  |  | Device C | 900 | RMa NLOS |  | 2 | 43 | 180000 | 17 | N/A | 3 | 57 |  | 1 | 180000 | 0 | N/A | 13 | -174 | -169.3 | -107.8482 | 11.8 | 0 | Budget-Alt2 | -96.0482 |  | 8 | 3 | 0 | 0 | 20 |  | 122.0482 | 1227.0935 |  | IITKanpur_R2D_Case011_DeviceC_400bits_7kbps_10%
IITKanpur_DeviceC_Case106_RMaNLOS_20dB_R2D_43dBm_400bits_7kbps_01% |  |  | Device C | 900 | RMa NLOS |  | 2 | 43 | 180000 | 17 | N/A | 3 | 57 |  | 1 | 180000 | 0 | N/A | 13 | -174 | -169.3 | -107.8482 | 13 | 0 | Budget-Alt2 | -94.8482 |  | 8 | 3 | 0 | 0 | 20 |  | 120.8482 | 1142.3882 |  | IITKanpur_R2D_Case012_DeviceC_400bits_7kbps_01%
IITKanpur_DeviceC_Case107_RMaNLOS_80dB_R2D_43dBm_400bits_7kbps_10% |  |  | Device C | 900 | RMa NLOS |  | 2 | 43 | 180000 | 17 | N/A | 3 | 57 |  | 1 | 180000 | 0 | N/A | 13 | -174 | -169.3 | -107.8482 | 11.8 | 0 | Budget-Alt2 | -96.0482 |  | 8 | 3 | 0 | 0 | 80 |  | 62.0482 | 34.3305 |  | IITKanpur_R2D_Case011_DeviceC_400bits_7kbps_10%
IITKanpur_DeviceC_Case108_RMaNLOS_80dB_R2D_43dBm_400bits_7kbps_01% |  |  | Device C | 900 | RMa NLOS |  | 2 | 43 | 180000 | 17 | N/A | 3 | 57 |  | 1 | 180000 | 0 | N/A | 13 | -174 | -169.3 | -107.8482 | 13 | 0 | Budget-Alt2 | -94.8482 |  | 8 | 3 | 0 | 0 | 80 |  | 60.8482 | 31.9607 |  | IITKanpur_R2D_Case012_DeviceC_400bits_7kbps_01%
IITKanpur_DeviceC_Case109_RMaNLOS_0dB_R2D_33dBm_20bits_4.67kbps_10% |  |  | Device C | 900 | RMa NLOS |  | 2 | 33 | 180000 | 17 | N/A | 3 | 47 |  | 1 | 180000 | 0 | N/A | 13 | -174 | -169.3 | -107.8482 | 8.8 | 0 | Budget-Alt2 | -99.0482 |  | 8 | 3 | 0 | 0 | 0 |  | 135.0482 | 2663.1992 |  | IITKanpur_R2D_Case013_DeviceC_20bits_4.67kbps_10%
IITKanpur_DeviceC_Case110_RMaNLOS_0dB_R2D_33dBm_20bits_4.67kbps_01% |  |  | Device C | 900 | RMa NLOS |  | 2 | 33 | 180000 | 17 | N/A | 3 | 47 |  | 1 | 180000 | 0 | N/A | 13 | -174 | -169.3 | -107.8482 | 10.4 | 0 | Budget-Alt2 | -97.4482 |  | 8 | 3 | 0 | 0 | 0 |  | 133.4482 | 2420.9458 |  | IITKanpur_R2D_Case014_DeviceC_20bits_4.67kbps_01%
IITKanpur_DeviceC_Case111_RMaNLOS_20dB_R2D_33dBm_20bits_4.67kbps_10% |  |  | Device C | 900 | RMa NLOS |  | 2 | 33 | 180000 | 17 | N/A | 3 | 47 |  | 1 | 180000 | 0 | N/A | 13 | -174 | -169.3 | -107.8482 | 8.8 | 0 | Budget-Alt2 | -99.0482 |  | 8 | 3 | 0 | 0 | 20 |  | 115.0482 | 808.4838 |  | IITKanpur_R2D_Case013_DeviceC_20bits_4.67kbps_10%
IITKanpur_DeviceC_Case112_RMaNLOS_20dB_R2D_33dBm_20bits_4.67kbps_01% |  |  | Device C | 900 | RMa NLOS |  | 2 | 33 | 180000 | 17 | N/A | 3 | 47 |  | 1 | 180000 | 0 | N/A | 13 | -174 | -169.3 | -107.8482 | 10.4 | 0 | Budget-Alt2 | -97.4482 |  | 8 | 3 | 0 | 0 | 20 |  | 113.4482 | 734.9414 |  | IITKanpur_R2D_Case014_DeviceC_20bits_4.67kbps_01%
IITKanpur_DeviceC_Case113_RMaNLOS_80dB_R2D_33dBm_20bits_4.67kbps_10% |  |  | Device C | 900 | RMa NLOS |  | 2 | 33 | 180000 | 17 | N/A | 3 | 47 |  | 1 | 180000 | 0 | N/A | 13 | -174 | -169.3 | -107.8482 | 8.8 | 0 | Budget-Alt2 | -99.0482 |  | 8 | 3 | 0 | 0 | 80 |  | 55.0482 | 22.619 |  | IITKanpur_R2D_Case013_DeviceC_20bits_4.67kbps_10%
IITKanpur_DeviceC_Case114_RMaNLOS_80dB_R2D_33dBm_20bits_4.67kbps_01% |  |  | Device C | 900 | RMa NLOS |  | 2 | 33 | 180000 | 17 | N/A | 3 | 47 |  | 1 | 180000 | 0 | N/A | 13 | -174 | -169.3 | -107.8482 | 10.4 | 0 | Budget-Alt2 | -97.4482 |  | 8 | 3 | 0 | 0 | 80 |  | 53.4482 | 20.5615 |  | IITKanpur_R2D_Case014_DeviceC_20bits_4.67kbps_01%
IITKanpur_DeviceC_Case115_RMaNLOS_0dB_R2D_38dBm_20bits_4.67kbps_10% |  |  | Device C | 900 | RMa NLOS |  | 2 | 38 | 180000 | 17 | N/A | 3 | 52 |  | 1 | 180000 | 0 | N/A | 13 | -174 | -169.3 | -107.8482 | 8.8 | 0 | Budget-Alt2 | -99.0482 |  | 8 | 3 | 0 | 0 | 0 |  | 140.0482 | 3587.8703 |  | IITKanpur_R2D_Case013_DeviceC_20bits_4.67kbps_10%
IITKanpur_DeviceC_Case116_RMaNLOS_0dB_R2D_38dBm_20bits_4.67kbps_01% |  |  | Device C | 900 | RMa NLOS |  | 2 | 38 | 180000 | 17 | N/A | 3 | 52 |  | 1 | 180000 | 0 | N/A | 13 | -174 | -169.3 | -107.8482 | 10.4 | 0 | Budget-Alt2 | -97.4482 |  | 8 | 3 | 0 | 0 | 0 |  | 138.4482 | 3261.5058 |  | IITKanpur_R2D_Case014_DeviceC_20bits_4.67kbps_01%
IITKanpur_DeviceC_Case117_RMaNLOS_20dB_R2D_38dBm_20bits_4.67kbps_10% |  |  | Device C | 900 | RMa NLOS |  | 2 | 38 | 180000 | 17 | N/A | 3 | 52 |  | 1 | 180000 | 0 | N/A | 13 | -174 | -169.3 | -107.8482 | 8.8 | 0 | Budget-Alt2 | -99.0482 |  | 8 | 3 | 0 | 0 | 20 |  | 120.0482 | 1089.1919 |  | IITKanpur_R2D_Case013_DeviceC_20bits_4.67kbps_10%
IITKanpur_DeviceC_Case118_RMaNLOS_20dB_R2D_38dBm_20bits_4.67kbps_01% |  |  | Device C | 900 | RMa NLOS |  | 2 | 38 | 180000 | 17 | N/A | 3 | 52 |  | 1 | 180000 | 0 | N/A | 13 | -174 | -169.3 | -107.8482 | 10.4 | 0 | Budget-Alt2 | -97.4482 |  | 8 | 3 | 0 | 0 | 20 |  | 118.4482 | 990.1154 |  | IITKanpur_R2D_Case014_DeviceC_20bits_4.67kbps_01%
IITKanpur_DeviceC_Case119_RMaNLOS_80dB_R2D_38dBm_20bits_4.67kbps_10% |  |  | Device C | 900 | RMa NLOS |  | 2 | 38 | 180000 | 17 | N/A | 3 | 52 |  | 1 | 180000 | 0 | N/A | 13 | -174 | -169.3 | -107.8482 | 8.8 | 0 | Budget-Alt2 | -99.0482 |  | 8 | 3 | 0 | 0 | 80 |  | 60.0482 | 30.4725 |  | IITKanpur_R2D_Case013_DeviceC_20bits_4.67kbps_10%
IITKanpur_DeviceC_Case120_RMaNLOS_80dB_R2D_38dBm_20bits_4.67kbps_01% |  |  | Device C | 900 | RMa NLOS |  | 2 | 38 | 180000 | 17 | N/A | 3 | 52 |  | 1 | 180000 | 0 | N/A | 13 | -174 | -169.3 | -107.8482 | 10.4 | 0 | Budget-Alt2 | -97.4482 |  | 8 | 3 | 0 | 0 | 80 |  | 58.4482 | 27.7006 |  | IITKanpur_R2D_Case014_DeviceC_20bits_4.67kbps_01%
IITKanpur_DeviceC_Case121_RMaNLOS_0dB_R2D_43dBm_20bits_4.67kbps_10% |  |  | Device C | 900 | RMa NLOS |  | 2 | 43 | 180000 | 17 | N/A | 3 | 57 |  | 1 | 180000 | 0 | N/A | 13 | -174 | -169.3 | -107.8482 | 8.8 | 0 | Budget-Alt2 | -99.0482 |  | 8 | 3 | 0 | 0 | 0 |  | 145.0482 | 4833.5901 |  | IITKanpur_R2D_Case013_DeviceC_20bits_4.67kbps_10%
IITKanpur_DeviceC_Case122_RMaNLOS_0dB_R2D_43dBm_20bits_4.67kbps_01% |  |  | Device C | 900 | RMa NLOS |  | 2 | 43 | 180000 | 17 | N/A | 3 | 57 |  | 1 | 180000 | 0 | N/A | 13 | -174 | -169.3 | -107.8482 | 10.4 | 0 | Budget-Alt2 | -97.4482 |  | 8 | 3 | 0 | 0 | 0 |  | 143.4482 | 4393.9108 |  | IITKanpur_R2D_Case014_DeviceC_20bits_4.67kbps_01%
IITKanpur_DeviceC_Case123_RMaNLOS_20dB_R2D_43dBm_20bits_4.67kbps_10% |  |  | Device C | 900 | RMa NLOS |  | 2 | 43 | 180000 | 17 | N/A | 3 | 57 |  | 1 | 180000 | 0 | N/A | 13 | -174 | -169.3 | -107.8482 | 8.8 | 0 | Budget-Alt2 | -99.0482 |  | 8 | 3 | 0 | 0 | 20 |  | 125.0482 | 1467.3627 |  | IITKanpur_R2D_Case013_DeviceC_20bits_4.67kbps_10%
IITKanpur_DeviceC_Case124_RMaNLOS_20dB_R2D_43dBm_20bits_4.67kbps_01% |  |  | Device C | 900 | RMa NLOS |  | 2 | 43 | 180000 | 17 | N/A | 3 | 57 |  | 1 | 180000 | 0 | N/A | 13 | -174 | -169.3 | -107.8482 | 10.4 | 0 | Budget-Alt2 | -97.4482 |  | 8 | 3 | 0 | 0 | 20 |  | 123.4482 | 1333.8866 |  | IITKanpur_R2D_Case014_DeviceC_20bits_4.67kbps_01%
IITKanpur_DeviceC_Case125_RMaNLOS_80dB_R2D_43dBm_20bits_4.67kbps_10% |  |  | Device C | 900 | RMa NLOS |  | 2 | 43 | 180000 | 17 | N/A | 3 | 57 |  | 1 | 180000 | 0 | N/A | 13 | -174 | -169.3 | -107.8482 | 8.8 | 0 | Budget-Alt2 | -99.0482 |  | 8 | 3 | 0 | 0 | 80 |  | 65.0482 | 41.0526 |  | IITKanpur_R2D_Case013_DeviceC_20bits_4.67kbps_10%
IITKanpur_DeviceC_Case126_RMaNLOS_80dB_R2D_43dBm_20bits_4.67kbps_01% |  |  | Device C | 900 | RMa NLOS |  | 2 | 43 | 180000 | 17 | N/A | 3 | 57 |  | 1 | 180000 | 0 | N/A | 13 | -174 | -169.3 | -107.8482 | 10.4 | 0 | Budget-Alt2 | -97.4482 |  | 8 | 3 | 0 | 0 | 80 |  | 63.4482 | 37.3183 |  | IITKanpur_R2D_Case014_DeviceC_20bits_4.67kbps_01%
IITKanpur_DeviceC_Case127_RMaNLOS_0dB_R2D_33dBm_96bits_4.67kbps_10% |  |  | Device C | 900 | RMa NLOS |  | 2 | 33 | 180000 | 17 | N/A | 3 | 47 |  | 1 | 180000 | 0 | N/A | 13 | -174 | -169.3 | -107.8482 | 9.8 | 0 | Budget-Alt2 | -98.0482 |  | 8 | 3 | 0 | 0 | 0 |  | 134.0482 | 2509.0946 |  | IITKanpur_R2D_Case015_DeviceC_96bits_4.67kbps_10%
IITKanpur_DeviceC_Case128_RMaNLOS_0dB_R2D_33dBm_96bits_4.67kbps_01% |  |  | Device C | 900 | RMa NLOS |  | 2 | 33 | 180000 | 17 | N/A | 3 | 47 |  | 1 | 180000 | 0 | N/A | 13 | -174 | -169.3 | -107.8482 | 11 | 0 | Budget-Alt2 | -96.8482 |  | 8 | 3 | 0 | 0 | 0 |  | 132.8482 | 2335.8938 |  | IITKanpur_R2D_Case016_DeviceC_96bits_4.67kbps_01%
IITKanpur_DeviceC_Case129_RMaNLOS_20dB_R2D_33dBm_96bits_4.67kbps_10% |  |  | Device C | 900 | RMa NLOS |  | 2 | 33 | 180000 | 17 | N/A | 3 | 47 |  | 1 | 180000 | 0 | N/A | 13 | -174 | -169.3 | -107.8482 | 9.8 | 0 | Budget-Alt2 | -98.0482 |  | 8 | 3 | 0 | 0 | 20 |  | 114.0482 | 761.7013 |  | IITKanpur_R2D_Case015_DeviceC_96bits_4.67kbps_10%
IITKanpur_DeviceC_Case130_RMaNLOS_20dB_R2D_33dBm_96bits_4.67kbps_01% |  |  | Device C | 900 | RMa NLOS |  | 2 | 33 | 180000 | 17 | N/A | 3 | 47 |  | 1 | 180000 | 0 | N/A | 13 | -174 | -169.3 | -107.8482 | 11 | 0 | Budget-Alt2 | -96.8482 |  | 8 | 3 | 0 | 0 | 20 |  | 112.8482 | 709.1217 |  | IITKanpur_R2D_Case016_DeviceC_96bits_4.67kbps_01%
IITKanpur_DeviceC_Case131_RMaNLOS_80dB_R2D_33dBm_96bits_4.67kbps_10% |  |  | Device C | 900 | RMa NLOS |  | 2 | 33 | 180000 | 17 | N/A | 3 | 47 |  | 1 | 180000 | 0 | N/A | 13 | -174 | -169.3 | -107.8482 | 9.8 | 0 | Budget-Alt2 | -98.0482 |  | 8 | 3 | 0 | 0 | 80 |  | 54.0482 | 21.3102 |  | IITKanpur_R2D_Case015_DeviceC_96bits_4.67kbps_10%
IITKanpur_DeviceC_Case132_RMaNLOS_80dB_R2D_33dBm_96bits_4.67kbps_01% |  |  | Device C | 900 | RMa NLOS |  | 2 | 33 | 180000 | 17 | N/A | 3 | 47 |  | 1 | 180000 | 0 | N/A | 13 | -174 | -169.3 | -107.8482 | 11 | 0 | Budget-Alt2 | -96.8482 |  | 8 | 3 | 0 | 0 | 80 |  | 52.8482 | 19.8392 |  | IITKanpur_R2D_Case016_DeviceC_96bits_4.67kbps_01%
IITKanpur_DeviceC_Case133_RMaNLOS_0dB_R2D_38dBm_96bits_4.67kbps_10% |  |  | Device C | 900 | RMa NLOS |  | 2 | 38 | 180000 | 17 | N/A | 3 | 52 |  | 1 | 180000 | 0 | N/A | 13 | -174 | -169.3 | -107.8482 | 9.8 | 0 | Budget-Alt2 | -98.0482 |  | 8 | 3 | 0 | 0 | 0 |  | 139.0482 | 3380.2601 |  | IITKanpur_R2D_Case015_DeviceC_96bits_4.67kbps_10%
IITKanpur_DeviceC_Case134_RMaNLOS_0dB_R2D_38dBm_96bits_4.67kbps_01% |  |  | Device C | 900 | RMa NLOS |  | 2 | 38 | 180000 | 17 | N/A | 3 | 52 |  | 1 | 180000 | 0 | N/A | 13 | -174 | -169.3 | -107.8482 | 11 | 0 | Budget-Alt2 | -96.8482 |  | 8 | 3 | 0 | 0 | 0 |  | 137.8482 | 3146.9235 |  | IITKanpur_R2D_Case016_DeviceC_96bits_4.67kbps_01%
IITKanpur_DeviceC_Case135_RMaNLOS_20dB_R2D_38dBm_96bits_4.67kbps_10% |  |  | Device C | 900 | RMa NLOS |  | 2 | 38 | 180000 | 17 | N/A | 3 | 52 |  | 1 | 180000 | 0 | N/A | 13 | -174 | -169.3 | -107.8482 | 9.8 | 0 | Budget-Alt2 | -98.0482 |  | 8 | 3 | 0 | 0 | 20 |  | 119.0482 | 1026.1664 |  | IITKanpur_R2D_Case015_DeviceC_96bits_4.67kbps_10%
IITKanpur_DeviceC_Case136_RMaNLOS_20dB_R2D_38dBm_96bits_4.67kbps_01% |  |  | Device C | 900 | RMa NLOS |  | 2 | 38 | 180000 | 17 | N/A | 3 | 52 |  | 1 | 180000 | 0 | N/A | 13 | -174 | -169.3 | -107.8482 | 11 | 0 | Budget-Alt2 | -96.8482 |  | 8 | 3 | 0 | 0 | 20 |  | 117.8482 | 955.331 |  | IITKanpur_R2D_Case016_DeviceC_96bits_4.67kbps_01%
IITKanpur_DeviceC_Case137_RMaNLOS_80dB_R2D_38dBm_96bits_4.67kbps_10% |  |  | Device C | 900 | RMa NLOS |  | 2 | 38 | 180000 | 17 | N/A | 3 | 52 |  | 1 | 180000 | 0 | N/A | 13 | -174 | -169.3 | -107.8482 | 9.8 | 0 | Budget-Alt2 | -98.0482 |  | 8 | 3 | 0 | 0 | 80 |  | 59.0482 | 28.7092 |  | IITKanpur_R2D_Case015_DeviceC_96bits_4.67kbps_10%
IITKanpur_DeviceC_Case138_RMaNLOS_80dB_R2D_38dBm_96bits_4.67kbps_01% |  |  | Device C | 900 | RMa NLOS |  | 2 | 38 | 180000 | 17 | N/A | 3 | 52 |  | 1 | 180000 | 0 | N/A | 13 | -174 | -169.3 | -107.8482 | 11 | 0 | Budget-Alt2 | -96.8482 |  | 8 | 3 | 0 | 0 | 80 |  | 57.8482 | 26.7274 |  | IITKanpur_R2D_Case016_DeviceC_96bits_4.67kbps_01%
IITKanpur_DeviceC_Case139_RMaNLOS_0dB_R2D_43dBm_96bits_4.67kbps_10% |  |  | Device C | 900 | RMa NLOS |  | 2 | 43 | 180000 | 17 | N/A | 3 | 57 |  | 1 | 180000 | 0 | N/A | 13 | -174 | -169.3 | -107.8482 | 9.8 | 0 | Budget-Alt2 | -98.0482 |  | 8 | 3 | 0 | 0 | 0 |  | 144.0482 | 4553.897 |  | IITKanpur_R2D_Case015_DeviceC_96bits_4.67kbps_10%
IITKanpur_DeviceC_Case140_RMaNLOS_0dB_R2D_43dBm_96bits_4.67kbps_01% |  |  | Device C | 900 | RMa NLOS |  | 2 | 43 | 180000 | 17 | N/A | 3 | 57 |  | 1 | 180000 | 0 | N/A | 13 | -174 | -169.3 | -107.8482 | 11 | 0 | Budget-Alt2 | -96.8482 |  | 8 | 3 | 0 | 0 | 0 |  | 142.8482 | 4239.5451 |  | IITKanpur_R2D_Case016_DeviceC_96bits_4.67kbps_01%
IITKanpur_DeviceC_Case141_RMaNLOS_20dB_R2D_43dBm_96bits_4.67kbps_10% |  |  | Device C | 900 | RMa NLOS |  | 2 | 43 | 180000 | 17 | N/A | 3 | 57 |  | 1 | 180000 | 0 | N/A | 13 | -174 | -169.3 | -107.8482 | 9.8 | 0 | Budget-Alt2 | -98.0482 |  | 8 | 3 | 0 | 0 | 20 |  | 124.0482 | 1382.4546 |  | IITKanpur_R2D_Case015_DeviceC_96bits_4.67kbps_10%
IITKanpur_DeviceC_Case142_RMaNLOS_20dB_R2D_43dBm_96bits_4.67kbps_01% |  |  | Device C | 900 | RMa NLOS |  | 2 | 43 | 180000 | 17 | N/A | 3 | 57 |  | 1 | 180000 | 0 | N/A | 13 | -174 | -169.3 | -107.8482 | 11 | 0 | Budget-Alt2 | -96.8482 |  | 8 | 3 | 0 | 0 | 20 |  | 122.8482 | 1287.0248 |  | IITKanpur_R2D_Case016_DeviceC_96bits_4.67kbps_01%
IITKanpur_DeviceC_Case143_RMaNLOS_80dB_R2D_43dBm_96bits_4.67kbps_10% |  |  | Device C | 900 | RMa NLOS |  | 2 | 43 | 180000 | 17 | N/A | 3 | 57 |  | 1 | 180000 | 0 | N/A | 13 | -174 | -169.3 | -107.8482 | 9.8 | 0 | Budget-Alt2 | -98.0482 |  | 8 | 3 | 0 | 0 | 80 |  | 64.0482 | 38.6771 |  | IITKanpur_R2D_Case015_DeviceC_96bits_4.67kbps_10%
IITKanpur_DeviceC_Case144_RMaNLOS_80dB_R2D_43dBm_96bits_4.67kbps_01% |  |  | Device C | 900 | RMa NLOS |  | 2 | 43 | 180000 | 17 | N/A | 3 | 57 |  | 1 | 180000 | 0 | N/A | 13 | -174 | -169.3 | -107.8482 | 11 | 0 | Budget-Alt2 | -96.8482 |  | 8 | 3 | 0 | 0 | 80 |  | 62.8482 | 36.0072 |  | IITKanpur_R2D_Case016_DeviceC_96bits_4.67kbps_01%
IITKanpur_DeviceC_Case145_RMaNLOS_0dB_R2D_33dBm_400bits_4.67kbps_10% |  |  | Device C | 900 | RMa NLOS |  | 2 | 33 | 180000 | 17 | N/A | 3 | 47 |  | 1 | 180000 | 0 | N/A | 13 | -174 | -169.3 | -107.8482 | 10.6 | 0 | Budget-Alt2 | -97.2482 |  | 8 | 3 | 0 | 0 | 0 |  | 133.2482 | 2392.2565 |  | IITKanpur_R2D_Case017_DeviceC_400bits_4.67kbps_10%
IITKanpur_DeviceC_Case146_RMaNLOS_0dB_R2D_33dBm_400bits_4.67kbps_01% |  |  | Device C | 900 | RMa NLOS |  | 2 | 33 | 180000 | 17 | N/A | 3 | 47 |  | 1 | 180000 | 0 | N/A | 13 | -174 | -169.3 | -107.8482 | 11.5 | 0 | Budget-Alt2 | -96.3482 |  | 8 | 3 | 0 | 0 | 0 |  | 132.3482 | 2267.3042 |  | IITKanpur_R2D_Case018_DeviceC_400bits_4.67kbps_01%
IITKanpur_DeviceC_Case147_RMaNLOS_20dB_R2D_33dBm_400bits_4.67kbps_10% |  |  | Device C | 900 | RMa NLOS |  | 2 | 33 | 180000 | 17 | N/A | 3 | 47 |  | 1 | 180000 | 0 | N/A | 13 | -174 | -169.3 | -107.8482 | 10.6 | 0 | Budget-Alt2 | -97.2482 |  | 8 | 3 | 0 | 0 | 20 |  | 113.2482 | 726.2321 |  | IITKanpur_R2D_Case017_DeviceC_400bits_4.67kbps_10%
IITKanpur_DeviceC_Case148_RMaNLOS_20dB_R2D_33dBm_400bits_4.67kbps_01% |  |  | Device C | 900 | RMa NLOS |  | 2 | 33 | 180000 | 17 | N/A | 3 | 47 |  | 1 | 180000 | 0 | N/A | 13 | -174 | -169.3 | -107.8482 | 11.5 | 0 | Budget-Alt2 | -96.3482 |  | 8 | 3 | 0 | 0 | 20 |  | 112.3482 | 688.2995 |  | IITKanpur_R2D_Case018_DeviceC_400bits_4.67kbps_01%
IITKanpur_DeviceC_Case149_RMaNLOS_80dB_R2D_33dBm_400bits_4.67kbps_10% |  |  | Device C | 900 | RMa NLOS |  | 2 | 33 | 180000 | 17 | N/A | 3 | 47 |  | 1 | 180000 | 0 | N/A | 13 | -174 | -169.3 | -107.8482 | 10.6 | 0 | Budget-Alt2 | -97.2482 |  | 8 | 3 | 0 | 0 | 80 |  | 53.2482 | 20.3179 |  | IITKanpur_R2D_Case017_DeviceC_400bits_4.67kbps_10%
IITKanpur_DeviceC_Case150_RMaNLOS_80dB_R2D_33dBm_400bits_4.67kbps_01% |  |  | Device C | 900 | RMa NLOS |  | 2 | 33 | 180000 | 17 | N/A | 3 | 47 |  | 1 | 180000 | 0 | N/A | 13 | -174 | -169.3 | -107.8482 | 11.5 | 0 | Budget-Alt2 | -96.3482 |  | 8 | 3 | 0 | 0 | 80 |  | 52.3482 | 19.2566 |  | IITKanpur_R2D_Case018_DeviceC_400bits_4.67kbps_01%
IITKanpur_DeviceC_Case151_RMaNLOS_0dB_R2D_38dBm_400bits_4.67kbps_10% |  |  | Device C | 900 | RMa NLOS |  | 2 | 38 | 180000 | 17 | N/A | 3 | 52 |  | 1 | 180000 | 0 | N/A | 13 | -174 | -169.3 | -107.8482 | 10.6 | 0 | Budget-Alt2 | -97.2482 |  | 8 | 3 | 0 | 0 | 0 |  | 138.2482 | 3222.8555 |  | IITKanpur_R2D_Case017_DeviceC_400bits_4.67kbps_10%
IITKanpur_DeviceC_Case152_RMaNLOS_0dB_R2D_38dBm_400bits_4.67kbps_01% |  |  | Device C | 900 | RMa NLOS |  | 2 | 38 | 180000 | 17 | N/A | 3 | 52 |  | 1 | 180000 | 0 | N/A | 13 | -174 | -169.3 | -107.8482 | 11.5 | 0 | Budget-Alt2 | -96.3482 |  | 8 | 3 | 0 | 0 | 0 |  | 137.3482 | 3054.5193 |  | IITKanpur_R2D_Case018_DeviceC_400bits_4.67kbps_01%
IITKanpur_DeviceC_Case153_RMaNLOS_20dB_R2D_38dBm_400bits_4.67kbps_10% |  |  | Device C | 900 | RMa NLOS |  | 2 | 38 | 180000 | 17 | N/A | 3 | 52 |  | 1 | 180000 | 0 | N/A | 13 | -174 | -169.3 | -107.8482 | 10.6 | 0 | Budget-Alt2 | -97.2482 |  | 8 | 3 | 0 | 0 | 20 |  | 118.2482 | 978.3821 |  | IITKanpur_R2D_Case017_DeviceC_400bits_4.67kbps_10%
IITKanpur_DeviceC_Case154_RMaNLOS_20dB_R2D_38dBm_400bits_4.67kbps_01% |  |  | Device C | 900 | RMa NLOS |  | 2 | 38 | 180000 | 17 | N/A | 3 | 52 |  | 1 | 180000 | 0 | N/A | 13 | -174 | -169.3 | -107.8482 | 11.5 | 0 | Budget-Alt2 | -96.3482 |  | 8 | 3 | 0 | 0 | 20 |  | 117.3482 | 927.2792 |  | IITKanpur_R2D_Case018_DeviceC_400bits_4.67kbps_01%
IITKanpur_DeviceC_Case155_RMaNLOS_80dB_R2D_38dBm_400bits_4.67kbps_10% |  |  | Device C | 900 | RMa NLOS |  | 2 | 38 | 180000 | 17 | N/A | 3 | 52 |  | 1 | 180000 | 0 | N/A | 13 | -174 | -169.3 | -107.8482 | 10.6 | 0 | Budget-Alt2 | -97.2482 |  | 8 | 3 | 0 | 0 | 80 |  | 58.2482 | 27.3723 |  | IITKanpur_R2D_Case017_DeviceC_400bits_4.67kbps_10%
IITKanpur_DeviceC_Case156_RMaNLOS_80dB_R2D_38dBm_400bits_4.67kbps_01% |  |  | Device C | 900 | RMa NLOS |  | 2 | 38 | 180000 | 17 | N/A | 3 | 52 |  | 1 | 180000 | 0 | N/A | 13 | -174 | -169.3 | -107.8482 | 11.5 | 0 | Budget-Alt2 | -96.3482 |  | 8 | 3 | 0 | 0 | 80 |  | 57.3482 | 25.9426 |  | IITKanpur_R2D_Case018_DeviceC_400bits_4.67kbps_01%
IITKanpur_DeviceC_Case157_RMaNLOS_0dB_R2D_43dBm_400bits_4.67kbps_10% |  |  | Device C | 900 | RMa NLOS |  | 2 | 43 | 180000 | 17 | N/A | 3 | 57 |  | 1 | 180000 | 0 | N/A | 13 | -174 | -169.3 | -107.8482 | 10.6 | 0 | Budget-Alt2 | -97.2482 |  | 8 | 3 | 0 | 0 | 0 |  | 143.2482 | 4341.841 |  | IITKanpur_R2D_Case017_DeviceC_400bits_4.67kbps_10%
IITKanpur_DeviceC_Case158_RMaNLOS_0dB_R2D_43dBm_400bits_4.67kbps_01% |  |  | Device C | 900 | RMa NLOS |  | 2 | 43 | 180000 | 17 | N/A | 3 | 57 |  | 1 | 180000 | 0 | N/A | 13 | -174 | -169.3 | -107.8482 | 11.5 | 0 | Budget-Alt2 | -96.3482 |  | 8 | 3 | 0 | 0 | 0 |  | 142.3482 | 4115.058 |  | IITKanpur_R2D_Case018_DeviceC_400bits_4.67kbps_01%
IITKanpur_DeviceC_Case159_RMaNLOS_20dB_R2D_43dBm_400bits_4.67kbps_10% |  |  | Device C | 900 | RMa NLOS |  | 2 | 43 | 180000 | 17 | N/A | 3 | 57 |  | 1 | 180000 | 0 | N/A | 13 | -174 | -169.3 | -107.8482 | 10.6 | 0 | Budget-Alt2 | -97.2482 |  | 8 | 3 | 0 | 0 | 20 |  | 123.2482 | 1318.0794 |  | IITKanpur_R2D_Case017_DeviceC_400bits_4.67kbps_10%
IITKanpur_DeviceC_Case160_RMaNLOS_20dB_R2D_43dBm_400bits_4.67kbps_01% |  |  | Device C | 900 | RMa NLOS |  | 2 | 43 | 180000 | 17 | N/A | 3 | 57 |  | 1 | 180000 | 0 | N/A | 13 | -174 | -169.3 | -107.8482 | 11.5 | 0 | Budget-Alt2 | -96.3482 |  | 8 | 3 | 0 | 0 | 20 |  | 122.3482 | 1249.2335 |  | IITKanpur_R2D_Case018_DeviceC_400bits_4.67kbps_01%
IITKanpur_DeviceC_Case161_RMaNLOS_80dB_R2D_43dBm_400bits_4.67kbps_10% |  |  | Device C | 900 | RMa NLOS |  | 2 | 43 | 180000 | 17 | N/A | 3 | 57 |  | 1 | 180000 | 0 | N/A | 13 | -174 | -169.3 | -107.8482 | 10.6 | 0 | Budget-Alt2 | -97.2482 |  | 8 | 3 | 0 | 0 | 80 |  | 63.2482 | 36.8761 |  | IITKanpur_R2D_Case017_DeviceC_400bits_4.67kbps_10%
IITKanpur_DeviceC_Case162_RMaNLOS_80dB_R2D_43dBm_400bits_4.67kbps_01% |  |  | Device C | 900 | RMa NLOS |  | 2 | 43 | 180000 | 17 | N/A | 3 | 57 |  | 1 | 180000 | 0 | N/A | 13 | -174 | -169.3 | -107.8482 | 11.5 | 0 | Budget-Alt2 | -96.3482 |  | 8 | 3 | 0 | 0 | 80 |  | 62.3482 | 34.95 |  | IITKanpur_R2D_Case018_DeviceC_400bits_4.67kbps_01%
IITKanpur_DeviceC_Case163_UMaNLOS_0dB_R2D_33dBm_20bits_14kbps_10% |  |  | Device C | 900 | UMa NLOS |  | 2 | 33 | 180000 | 17 | N/A | 3 | 47 |  | 1 | 180000 | 0 | N/A | 13 | -174 | -169.3 | -107.8482 | 12 | 0 | Budget-Alt2 | -95.8482 |  | 6 | 3 | 0 | 0 | 0 |  | 133.8482 | 1264.5265 |  | IITKanpur_R2D_Case001_DeviceC_20bits_14kbps_10%
IITKanpur_DeviceC_Case164_UMaNLOS_0dB_R2D_33dBm_20bits_14kbps_01% |  |  | Device C | 900 | UMa NLOS |  | 2 | 33 | 180000 | 17 | N/A | 3 | 47 |  | 1 | 180000 | 0 | N/A | 13 | -174 | -169.3 | -107.8482 | 13.5 | 0 | Budget-Alt2 | -94.3482 |  | 6 | 3 | 0 | 0 | 0 |  | 132.3482 | 1157.5643 |  | IITKanpur_R2D_Case002_DeviceC_20bits_14kbps_01%
IITKanpur_DeviceC_Case165_UMaNLOS_20dB_R2D_33dBm_20bits_14kbps_10% |  |  | Device C | 900 | UMa NLOS |  | 2 | 33 | 180000 | 17 | N/A | 3 | 47 |  | 1 | 180000 | 0 | N/A | 13 | -174 | -169.3 | -107.8482 | 12 | 0 | Budget-Alt2 | -95.8482 |  | 6 | 3 | 0 | 0 | 20 |  | 113.8482 | 389.186 |  | IITKanpur_R2D_Case001_DeviceC_20bits_14kbps_10%
IITKanpur_DeviceC_Case166_UMaNLOS_20dB_R2D_33dBm_20bits_14kbps_01% |  |  | Device C | 900 | UMa NLOS |  | 2 | 33 | 180000 | 17 | N/A | 3 | 47 |  | 1 | 180000 | 0 | N/A | 13 | -174 | -169.3 | -107.8482 | 13.5 | 0 | Budget-Alt2 | -94.3482 |  | 6 | 3 | 0 | 0 | 20 |  | 112.3482 | 356.266 |  | IITKanpur_R2D_Case002_DeviceC_20bits_14kbps_01%
IITKanpur_DeviceC_Case167_UMaNLOS_80dB_R2D_33dBm_20bits_14kbps_10% |  |  | Device C | 900 | UMa NLOS |  | 2 | 33 | 180000 | 17 | N/A | 3 | 47 |  | 1 | 180000 | 0 | N/A | 13 | -174 | -169.3 | -107.8482 | 12 | 0 | Budget-Alt2 | -95.8482 |  | 6 | 3 | 0 | 0 | 80 |  | 53.8482 | 11.3461 |  | IITKanpur_R2D_Case001_DeviceC_20bits_14kbps_10%
IITKanpur_DeviceC_Case168_UMaNLOS_80dB_R2D_33dBm_20bits_14kbps_01% |  |  | Device C | 900 | UMa NLOS |  | 2 | 33 | 180000 | 17 | N/A | 3 | 47 |  | 1 | 180000 | 0 | N/A | 13 | -174 | -169.3 | -107.8482 | 13.5 | 0 | Budget-Alt2 | -94.3482 |  | 6 | 3 | 0 | 0 | 80 |  | 52.3482 | 10.3863 |  | IITKanpur_R2D_Case002_DeviceC_20bits_14kbps_01%
IITKanpur_DeviceC_Case169_UMaNLOS_0dB_R2D_38dBm_20bits_14kbps_10% |  |  | Device C | 900 | UMa NLOS |  | 2 | 38 | 180000 | 17 | N/A | 3 | 52 |  | 1 | 180000 | 0 | N/A | 13 | -174 | -169.3 | -107.8482 | 12 | 0 | Budget-Alt2 | -95.8482 |  | 6 | 3 | 0 | 0 | 0 |  | 138.8482 | 1697.7377 |  | IITKanpur_R2D_Case001_DeviceC_20bits_14kbps_10%
IITKanpur_DeviceC_Case170_UMaNLOS_0dB_R2D_38dBm_20bits_14kbps_01% |  |  | Device C | 900 | UMa NLOS |  | 2 | 38 | 180000 | 17 | N/A | 3 | 52 |  | 1 | 180000 | 0 | N/A | 13 | -174 | -169.3 | -107.8482 | 13.5 | 0 | Budget-Alt2 | -94.3482 |  | 6 | 3 | 0 | 0 | 0 |  | 137.3482 | 1554.1316 |  | IITKanpur_R2D_Case002_DeviceC_20bits_14kbps_01%
IITKanpur_DeviceC_Case171_UMaNLOS_20dB_R2D_38dBm_20bits_14kbps_10% |  |  | Device C | 900 | UMa NLOS |  | 2 | 38 | 180000 | 17 | N/A | 3 | 52 |  | 1 | 180000 | 0 | N/A | 13 | -174 | -169.3 | -107.8482 | 12 | 0 | Budget-Alt2 | -95.8482 |  | 6 | 3 | 0 | 0 | 20 |  | 118.8482 | 522.5163 |  | IITKanpur_R2D_Case001_DeviceC_20bits_14kbps_10%
IITKanpur_DeviceC_Case172_UMaNLOS_20dB_R2D_38dBm_20bits_14kbps_01% |  |  | Device C | 900 | UMa NLOS |  | 2 | 38 | 180000 | 17 | N/A | 3 | 52 |  | 1 | 180000 | 0 | N/A | 13 | -174 | -169.3 | -107.8482 | 13.5 | 0 | Budget-Alt2 | -94.3482 |  | 6 | 3 | 0 | 0 | 20 |  | 117.3482 | 478.3184 |  | IITKanpur_R2D_Case002_DeviceC_20bits_14kbps_01%
IITKanpur_DeviceC_Case173_UMaNLOS_80dB_R2D_38dBm_20bits_14kbps_10% |  |  | Device C | 900 | UMa NLOS |  | 2 | 38 | 180000 | 17 | N/A | 3 | 52 |  | 1 | 180000 | 0 | N/A | 13 | -174 | -169.3 | -107.8482 | 12 | 0 | Budget-Alt2 | -95.8482 |  | 6 | 3 | 0 | 0 | 80 |  | 58.8482 | 15.2331 |  | IITKanpur_R2D_Case001_DeviceC_20bits_14kbps_10%
IITKanpur_DeviceC_Case174_UMaNLOS_80dB_R2D_38dBm_20bits_14kbps_01% |  |  | Device C | 900 | UMa NLOS |  | 2 | 38 | 180000 | 17 | N/A | 3 | 52 |  | 1 | 180000 | 0 | N/A | 13 | -174 | -169.3 | -107.8482 | 13.5 | 0 | Budget-Alt2 | -94.3482 |  | 6 | 3 | 0 | 0 | 80 |  | 57.3482 | 13.9446 |  | IITKanpur_R2D_Case002_DeviceC_20bits_14kbps_01%
IITKanpur_DeviceC_Case175_UMaNLOS_0dB_R2D_43dBm_20bits_14kbps_10% |  |  | Device C | 900 | UMa NLOS |  | 2 | 43 | 180000 | 17 | N/A | 3 | 57 |  | 1 | 180000 | 0 | N/A | 13 | -174 | -169.3 | -107.8482 | 12 | 0 | Budget-Alt2 | -95.8482 |  | 6 | 3 | 0 | 0 | 0 |  | 143.8482 | 2279.3619 |  | IITKanpur_R2D_Case001_DeviceC_20bits_14kbps_10%
IITKanpur_DeviceC_Case176_UMaNLOS_0dB_R2D_43dBm_20bits_14kbps_01% |  |  | Device C | 900 | UMa NLOS |  | 2 | 43 | 180000 | 17 | N/A | 3 | 57 |  | 1 | 180000 | 0 | N/A | 13 | -174 | -169.3 | -107.8482 | 13.5 | 0 | Budget-Alt2 | -94.3482 |  | 6 | 3 | 0 | 0 | 0 |  | 142.3482 | 2086.5581 |  | IITKanpur_R2D_Case002_DeviceC_20bits_14kbps_01%
IITKanpur_DeviceC_Case177_UMaNLOS_20dB_R2D_43dBm_20bits_14kbps_10% |  |  | Device C | 900 | UMa NLOS |  | 2 | 43 | 180000 | 17 | N/A | 3 | 57 |  | 1 | 180000 | 0 | N/A | 13 | -174 | -169.3 | -107.8482 | 12 | 0 | Budget-Alt2 | -95.8482 |  | 6 | 3 | 0 | 0 | 20 |  | 123.8482 | 701.524 |  | IITKanpur_R2D_Case001_DeviceC_20bits_14kbps_10%
IITKanpur_DeviceC_Case178_UMaNLOS_20dB_R2D_43dBm_20bits_14kbps_01% |  |  | Device C | 900 | UMa NLOS |  | 2 | 43 | 180000 | 17 | N/A | 3 | 57 |  | 1 | 180000 | 0 | N/A | 13 | -174 | -169.3 | -107.8482 | 13.5 | 0 | Budget-Alt2 | -94.3482 |  | 6 | 3 | 0 | 0 | 20 |  | 122.3482 | 642.1844 |  | IITKanpur_R2D_Case002_DeviceC_20bits_14kbps_01%
IITKanpur_DeviceC_Case179_UMaNLOS_80dB_R2D_43dBm_20bits_14kbps_10% |  |  | Device C | 900 | UMa NLOS |  | 2 | 43 | 180000 | 17 | N/A | 3 | 57 |  | 1 | 180000 | 0 | N/A | 13 | -174 | -169.3 | -107.8482 | 12 | 0 | Budget-Alt2 | -95.8482 |  | 6 | 3 | 0 | 0 | 80 |  | 63.8482 | 20.4517 |  | IITKanpur_R2D_Case001_DeviceC_20bits_14kbps_10%
IITKanpur_DeviceC_Case180_UMaNLOS_80dB_R2D_43dBm_20bits_14kbps_01% |  |  | Device C | 900 | UMa NLOS |  | 2 | 43 | 180000 | 17 | N/A | 3 | 57 |  | 1 | 180000 | 0 | N/A | 13 | -174 | -169.3 | -107.8482 | 13.5 | 0 | Budget-Alt2 | -94.3482 |  | 6 | 3 | 0 | 0 | 80 |  | 62.3482 | 18.7218 |  | IITKanpur_R2D_Case002_DeviceC_20bits_14kbps_01%
IITKanpur_DeviceC_Case181_UMaNLOS_0dB_R2D_33dBm_96bits_14kbps_10% |  |  | Device C | 900 | UMa NLOS |  | 2 | 33 | 180000 | 17 | N/A | 3 | 47 |  | 1 | 180000 | 0 | N/A | 13 | -174 | -169.3 | -107.8482 | 13.1 | 0 | Budget-Alt2 | -94.7482 |  | 6 | 3 | 0 | 0 | 0 |  | 132.7482 | 1185.1697 |  | IITKanpur_R2D_Case003_DeviceC_96bits_14kbps_10%
IITKanpur_DeviceC_Case182_UMaNLOS_0dB_R2D_33dBm_96bits_14kbps_01% |  |  | Device C | 900 | UMa NLOS |  | 2 | 33 | 180000 | 17 | N/A | 3 | 47 |  | 1 | 180000 | 0 | N/A | 13 | -174 | -169.3 | -107.8482 | 14.4 | 0 | Budget-Alt2 | -93.4482 |  | 6 | 3 | 0 | 0 | 0 |  | 131.4482 | 1097.7803 |  | IITKanpur_R2D_Case004_DeviceC_96bits_14kbps_01%
IITKanpur_DeviceC_Case183_UMaNLOS_20dB_R2D_33dBm_96bits_14kbps_10% |  |  | Device C | 900 | UMa NLOS |  | 2 | 33 | 180000 | 17 | N/A | 3 | 47 |  | 1 | 180000 | 0 | N/A | 13 | -174 | -169.3 | -107.8482 | 13.1 | 0 | Budget-Alt2 | -94.7482 |  | 6 | 3 | 0 | 0 | 20 |  | 112.7482 | 364.7622 |  | IITKanpur_R2D_Case003_DeviceC_96bits_14kbps_10%
IITKanpur_DeviceC_Case184_UMaNLOS_20dB_R2D_33dBm_96bits_14kbps_01% |  |  | Device C | 900 | UMa NLOS |  | 2 | 33 | 180000 | 17 | N/A | 3 | 47 |  | 1 | 180000 | 0 | N/A | 13 | -174 | -169.3 | -107.8482 | 14.4 | 0 | Budget-Alt2 | -93.4482 |  | 6 | 3 | 0 | 0 | 20 |  | 111.4482 | 337.8662 |  | IITKanpur_R2D_Case004_DeviceC_96bits_14kbps_01%
IITKanpur_DeviceC_Case185_UMaNLOS_80dB_R2D_33dBm_96bits_14kbps_10% |  |  | Device C | 900 | UMa NLOS |  | 2 | 33 | 180000 | 17 | N/A | 3 | 47 |  | 1 | 180000 | 0 | N/A | 13 | -174 | -169.3 | -107.8482 | 13.1 | 0 | Budget-Alt2 | -94.7482 |  | 6 | 3 | 0 | 0 | 80 |  | 52.7482 | 10.634 |  | IITKanpur_R2D_Case003_DeviceC_96bits_14kbps_10%
IITKanpur_DeviceC_Case186_UMaNLOS_80dB_R2D_33dBm_96bits_14kbps_01% |  |  | Device C | 900 | UMa NLOS |  | 2 | 33 | 180000 | 17 | N/A | 3 | 47 |  | 1 | 180000 | 0 | N/A | 13 | -174 | -169.3 | -107.8482 | 14.4 | 0 | Budget-Alt2 | -93.4482 |  | 6 | 3 | 0 | 0 | 80 |  | 51.4482 | 9.8499 |  | IITKanpur_R2D_Case004_DeviceC_96bits_14kbps_01%
IITKanpur_DeviceC_Case187_UMaNLOS_0dB_R2D_38dBm_96bits_14kbps_10% |  |  | Device C | 900 | UMa NLOS |  | 2 | 38 | 180000 | 17 | N/A | 3 | 52 |  | 1 | 180000 | 0 | N/A | 13 | -174 | -169.3 | -107.8482 | 13.1 | 0 | Budget-Alt2 | -94.7482 |  | 6 | 3 | 0 | 0 | 0 |  | 137.7482 | 1591.1943 |  | IITKanpur_R2D_Case003_DeviceC_96bits_14kbps_10%
IITKanpur_DeviceC_Case188_UMaNLOS_0dB_R2D_38dBm_96bits_14kbps_01% |  |  | Device C | 900 | UMa NLOS |  | 2 | 38 | 180000 | 17 | N/A | 3 | 52 |  | 1 | 180000 | 0 | N/A | 13 | -174 | -169.3 | -107.8482 | 14.4 | 0 | Budget-Alt2 | -93.4482 |  | 6 | 3 | 0 | 0 | 0 |  | 136.4482 | 1473.8664 |  | IITKanpur_R2D_Case004_DeviceC_96bits_14kbps_01%
IITKanpur_DeviceC_Case189_UMaNLOS_20dB_R2D_38dBm_96bits_14kbps_10% |  |  | Device C | 900 | UMa NLOS |  | 2 | 38 | 180000 | 17 | N/A | 3 | 52 |  | 1 | 180000 | 0 | N/A | 13 | -174 | -169.3 | -107.8482 | 13.1 | 0 | Budget-Alt2 | -94.7482 |  | 6 | 3 | 0 | 0 | 20 |  | 117.7482 | 489.7252 |  | IITKanpur_R2D_Case003_DeviceC_96bits_14kbps_10%
IITKanpur_DeviceC_Case190_UMaNLOS_20dB_R2D_38dBm_96bits_14kbps_01% |  |  | Device C | 900 | UMa NLOS |  | 2 | 38 | 180000 | 17 | N/A | 3 | 52 |  | 1 | 180000 | 0 | N/A | 13 | -174 | -169.3 | -107.8482 | 14.4 | 0 | Budget-Alt2 | -93.4482 |  | 6 | 3 | 0 | 0 | 20 |  | 116.4482 | 453.615 |  | IITKanpur_R2D_Case004_DeviceC_96bits_14kbps_01%
IITKanpur_DeviceC_Case191_UMaNLOS_80dB_R2D_38dBm_96bits_14kbps_10% |  |  | Device C | 900 | UMa NLOS |  | 2 | 38 | 180000 | 17 | N/A | 3 | 52 |  | 1 | 180000 | 0 | N/A | 13 | -174 | -169.3 | -107.8482 | 13.1 | 0 | Budget-Alt2 | -94.7482 |  | 6 | 3 | 0 | 0 | 80 |  | 57.7482 | 14.2771 |  | IITKanpur_R2D_Case003_DeviceC_96bits_14kbps_10%
IITKanpur_DeviceC_Case192_UMaNLOS_80dB_R2D_38dBm_96bits_14kbps_01% |  |  | Device C | 900 | UMa NLOS |  | 2 | 38 | 180000 | 17 | N/A | 3 | 52 |  | 1 | 180000 | 0 | N/A | 13 | -174 | -169.3 | -107.8482 | 14.4 | 0 | Budget-Alt2 | -93.4482 |  | 6 | 3 | 0 | 0 | 80 |  | 56.4482 | 13.2244 |  | IITKanpur_R2D_Case004_DeviceC_96bits_14kbps_01%
IITKanpur_DeviceC_Case193_UMaNLOS_0dB_R2D_43dBm_96bits_14kbps_10% |  |  | Device C | 900 | UMa NLOS |  | 2 | 43 | 180000 | 17 | N/A | 3 | 57 |  | 1 | 180000 | 0 | N/A | 13 | -174 | -169.3 | -107.8482 | 13.1 | 0 | Budget-Alt2 | -94.7482 |  | 6 | 3 | 0 | 0 | 0 |  | 142.7482 | 2136.318 |  | IITKanpur_R2D_Case003_DeviceC_96bits_14kbps_10%
IITKanpur_DeviceC_Case194_UMaNLOS_0dB_R2D_43dBm_96bits_14kbps_01% |  |  | Device C | 900 | UMa NLOS |  | 2 | 43 | 180000 | 17 | N/A | 3 | 57 |  | 1 | 180000 | 0 | N/A | 13 | -174 | -169.3 | -107.8482 | 14.4 | 0 | Budget-Alt2 | -93.4482 |  | 6 | 3 | 0 | 0 | 0 |  | 141.4482 | 1978.795 |  | IITKanpur_R2D_Case004_DeviceC_96bits_14kbps_01%
IITKanpur_DeviceC_Case195_UMaNLOS_20dB_R2D_43dBm_96bits_14kbps_10% |  |  | Device C | 900 | UMa NLOS |  | 2 | 43 | 180000 | 17 | N/A | 3 | 57 |  | 1 | 180000 | 0 | N/A | 13 | -174 | -169.3 | -107.8482 | 13.1 | 0 | Budget-Alt2 | -94.7482 |  | 6 | 3 | 0 | 0 | 20 |  | 122.7482 | 657.4991 |  | IITKanpur_R2D_Case003_DeviceC_96bits_14kbps_10%
IITKanpur_DeviceC_Case196_UMaNLOS_20dB_R2D_43dBm_96bits_14kbps_01% |  |  | Device C | 900 | UMa NLOS |  | 2 | 43 | 180000 | 17 | N/A | 3 | 57 |  | 1 | 180000 | 0 | N/A | 13 | -174 | -169.3 | -107.8482 | 14.4 | 0 | Budget-Alt2 | -93.4482 |  | 6 | 3 | 0 | 0 | 20 |  | 121.4482 | 609.0179 |  | IITKanpur_R2D_Case004_DeviceC_96bits_14kbps_01%
IITKanpur_DeviceC_Case197_UMaNLOS_80dB_R2D_43dBm_96bits_14kbps_10% |  |  | Device C | 900 | UMa NLOS |  | 2 | 43 | 180000 | 17 | N/A | 3 | 57 |  | 1 | 180000 | 0 | N/A | 13 | -174 | -169.3 | -107.8482 | 13.1 | 0 | Budget-Alt2 | -94.7482 |  | 6 | 3 | 0 | 0 | 80 |  | 62.7482 | 19.1683 |  | IITKanpur_R2D_Case003_DeviceC_96bits_14kbps_10%
IITKanpur_DeviceC_Case198_UMaNLOS_80dB_R2D_43dBm_96bits_14kbps_01% |  |  | Device C | 900 | UMa NLOS |  | 2 | 43 | 180000 | 17 | N/A | 3 | 57 |  | 1 | 180000 | 0 | N/A | 13 | -174 | -169.3 | -107.8482 | 14.4 | 0 | Budget-Alt2 | -93.4482 |  | 6 | 3 | 0 | 0 | 80 |  | 61.4482 | 17.7549 |  | IITKanpur_R2D_Case004_DeviceC_96bits_14kbps_01%
IITKanpur_DeviceC_Case199_UMaNLOS_0dB_R2D_33dBm_400bits_14kbps_10% |  |  | Device C | 900 | UMa NLOS |  | 2 | 33 | 180000 | 17 | N/A | 3 | 47 |  | 1 | 180000 | 0 | N/A | 13 | -174 | -169.3 | -107.8482 | 14.1 | 0 | Budget-Alt2 | -93.7482 |  | 6 | 3 | 0 | 0 | 0 |  | 131.7482 | 1117.3571 |  | IITKanpur_R2D_Case005_DeviceC_400bits_14kbps_10%
IITKanpur_DeviceC_Case200_UMaNLOS_0dB_R2D_33dBm_400bits_14kbps_01% |  |  | Device C | 900 | UMa NLOS |  | 2 | 33 | 180000 | 17 | N/A | 3 | 47 |  | 1 | 180000 | 0 | N/A | 13 | -174 | -169.3 | -107.8482 | 15.3 | 0 | Budget-Alt2 | -92.5482 |  | 6 | 3 | 0 | 0 | 0 |  | 130.5482 | 1041.084 |  | IITKanpur_R2D_Case006_DeviceC_400bits_14kbps_01%
IITKanpur_DeviceC_Case201_UMaNLOS_20dB_R2D_33dBm_400bits_14kbps_10% |  |  | Device C | 900 | UMa NLOS |  | 2 | 33 | 180000 | 17 | N/A | 3 | 47 |  | 1 | 180000 | 0 | N/A | 13 | -174 | -169.3 | -107.8482 | 14.1 | 0 | Budget-Alt2 | -93.7482 |  | 6 | 3 | 0 | 0 | 20 |  | 111.7482 | 343.8914 |  | IITKanpur_R2D_Case005_DeviceC_400bits_14kbps_10%
IITKanpur_DeviceC_Case202_UMaNLOS_20dB_R2D_33dBm_400bits_14kbps_01% |  |  | Device C | 900 | UMa NLOS |  | 2 | 33 | 180000 | 17 | N/A | 3 | 47 |  | 1 | 180000 | 0 | N/A | 13 | -174 | -169.3 | -107.8482 | 15.3 | 0 | Budget-Alt2 | -92.5482 |  | 6 | 3 | 0 | 0 | 20 |  | 110.5482 | 320.4166 |  | IITKanpur_R2D_Case006_DeviceC_400bits_14kbps_01%
IITKanpur_DeviceC_Case203_UMaNLOS_80dB_R2D_33dBm_400bits_14kbps_10% |  |  | Device C | 900 | UMa NLOS |  | 2 | 33 | 180000 | 17 | N/A | 3 | 47 |  | 1 | 180000 | 0 | N/A | 13 | -174 | -169.3 | -107.8482 | 14.1 | 0 | Budget-Alt2 | -93.7482 |  | 6 | 3 | 0 | 0 | 80 |  | 51.7482 | 10.0256 |  | IITKanpur_R2D_Case005_DeviceC_400bits_14kbps_10%
IITKanpur_DeviceC_Case204_UMaNLOS_80dB_R2D_33dBm_400bits_14kbps_01% |  |  | Device C | 900 | UMa NLOS |  | 2 | 33 | 180000 | 17 | N/A | 3 | 47 |  | 1 | 180000 | 0 | N/A | 13 | -174 | -169.3 | -107.8482 | 15.3 | 0 | Budget-Alt2 | -92.5482 |  | 6 | 3 | 0 | 0 | 80 |  | 50.5482 | 9.3412 |  | IITKanpur_R2D_Case006_DeviceC_400bits_14kbps_01%
IITKanpur_DeviceC_Case205_UMaNLOS_0dB_R2D_38dBm_400bits_14kbps_10% |  |  | Device C | 900 | UMa NLOS |  | 2 | 38 | 180000 | 17 | N/A | 3 | 52 |  | 1 | 180000 | 0 | N/A | 13 | -174 | -169.3 | -107.8482 | 14.1 | 0 | Budget-Alt2 | -93.7482 |  | 6 | 3 | 0 | 0 | 0 |  | 136.7482 | 1500.15 |  | IITKanpur_R2D_Case005_DeviceC_400bits_14kbps_10%
IITKanpur_DeviceC_Case206_UMaNLOS_0dB_R2D_38dBm_400bits_14kbps_01% |  |  | Device C | 900 | UMa NLOS |  | 2 | 38 | 180000 | 17 | N/A | 3 | 52 |  | 1 | 180000 | 0 | N/A | 13 | -174 | -169.3 | -107.8482 | 15.3 | 0 | Budget-Alt2 | -92.5482 |  | 6 | 3 | 0 | 0 | 0 |  | 135.5482 | 1397.7466 |  | IITKanpur_R2D_Case006_DeviceC_400bits_14kbps_01%
IITKanpur_DeviceC_Case207_UMaNLOS_20dB_R2D_38dBm_400bits_14kbps_10% |  |  | Device C | 900 | UMa NLOS |  | 2 | 38 | 180000 | 17 | N/A | 3 | 52 |  | 1 | 180000 | 0 | N/A | 13 | -174 | -169.3 | -107.8482 | 14.1 | 0 | Budget-Alt2 | -93.7482 |  | 6 | 3 | 0 | 0 | 20 |  | 116.7482 | 461.7043 |  | IITKanpur_R2D_Case005_DeviceC_400bits_14kbps_10%
IITKanpur_DeviceC_Case208_UMaNLOS_20dB_R2D_38dBm_400bits_14kbps_01% |  |  | Device C | 900 | UMa NLOS |  | 2 | 38 | 180000 | 17 | N/A | 3 | 52 |  | 1 | 180000 | 0 | N/A | 13 | -174 | -169.3 | -107.8482 | 15.3 | 0 | Budget-Alt2 | -92.5482 |  | 6 | 3 | 0 | 0 | 20 |  | 115.5482 | 430.1874 |  | IITKanpur_R2D_Case006_DeviceC_400bits_14kbps_01%
IITKanpur_DeviceC_Case209_UMaNLOS_80dB_R2D_38dBm_400bits_14kbps_10% |  |  | Device C | 900 | UMa NLOS |  | 2 | 38 | 180000 | 17 | N/A | 3 | 52 |  | 1 | 180000 | 0 | N/A | 13 | -174 | -169.3 | -107.8482 | 14.1 | 0 | Budget-Alt2 | -93.7482 |  | 6 | 3 | 0 | 0 | 80 |  | 56.7482 | 13.4602 |  | IITKanpur_R2D_Case005_DeviceC_400bits_14kbps_10%
IITKanpur_DeviceC_Case210_UMaNLOS_80dB_R2D_38dBm_400bits_14kbps_01% |  |  | Device C | 900 | UMa NLOS |  | 2 | 38 | 180000 | 17 | N/A | 3 | 52 |  | 1 | 180000 | 0 | N/A | 13 | -174 | -169.3 | -107.8482 | 15.3 | 0 | Budget-Alt2 | -92.5482 |  | 6 | 3 | 0 | 0 | 80 |  | 55.5482 | 12.5414 |  | IITKanpur_R2D_Case006_DeviceC_400bits_14kbps_01%
IITKanpur_DeviceC_Case211_UMaNLOS_0dB_R2D_43dBm_400bits_14kbps_10% |  |  | Device C | 900 | UMa NLOS |  | 2 | 43 | 180000 | 17 | N/A | 3 | 57 |  | 1 | 180000 | 0 | N/A | 13 | -174 | -169.3 | -107.8482 | 14.1 | 0 | Budget-Alt2 | -93.7482 |  | 6 | 3 | 0 | 0 | 0 |  | 141.7482 | 2014.083 |  | IITKanpur_R2D_Case005_DeviceC_400bits_14kbps_10%
IITKanpur_DeviceC_Case212_UMaNLOS_0dB_R2D_43dBm_400bits_14kbps_01% |  |  | Device C | 900 | UMa NLOS |  | 2 | 43 | 180000 | 17 | N/A | 3 | 57 |  | 1 | 180000 | 0 | N/A | 13 | -174 | -169.3 | -107.8482 | 15.3 | 0 | Budget-Alt2 | -92.5482 |  | 6 | 3 | 0 | 0 | 0 |  | 140.5482 | 1876.5974 |  | IITKanpur_R2D_Case006_DeviceC_400bits_14kbps_01%
IITKanpur_DeviceC_Case213_UMaNLOS_20dB_R2D_43dBm_400bits_14kbps_10% |  |  | Device C | 900 | UMa NLOS |  | 2 | 43 | 180000 | 17 | N/A | 3 | 57 |  | 1 | 180000 | 0 | N/A | 13 | -174 | -169.3 | -107.8482 | 14.1 | 0 | Budget-Alt2 | -93.7482 |  | 6 | 3 | 0 | 0 | 20 |  | 121.7482 | 619.8786 |  | IITKanpur_R2D_Case005_DeviceC_400bits_14kbps_10%
IITKanpur_DeviceC_Case214_UMaNLOS_20dB_R2D_43dBm_400bits_14kbps_01% |  |  | Device C | 900 | UMa NLOS |  | 2 | 43 | 180000 | 17 | N/A | 3 | 57 |  | 1 | 180000 | 0 | N/A | 13 | -174 | -169.3 | -107.8482 | 15.3 | 0 | Budget-Alt2 | -92.5482 |  | 6 | 3 | 0 | 0 | 20 |  | 120.5482 | 577.5644 |  | IITKanpur_R2D_Case006_DeviceC_400bits_14kbps_01%
IITKanpur_DeviceC_Case215_UMaNLOS_80dB_R2D_43dBm_400bits_14kbps_10% |  |  | Device C | 900 | UMa NLOS |  | 2 | 43 | 180000 | 17 | N/A | 3 | 57 |  | 1 | 180000 | 0 | N/A | 13 | -174 | -169.3 | -107.8482 | 14.1 | 0 | Budget-Alt2 | -93.7482 |  | 6 | 3 | 0 | 0 | 80 |  | 61.7482 | 18.0715 |  | IITKanpur_R2D_Case005_DeviceC_400bits_14kbps_10%
IITKanpur_DeviceC_Case216_UMaNLOS_80dB_R2D_43dBm_400bits_14kbps_01% |  |  | Device C | 900 | UMa NLOS |  | 2 | 43 | 180000 | 17 | N/A | 3 | 57 |  | 1 | 180000 | 0 | N/A | 13 | -174 | -169.3 | -107.8482 | 15.3 | 0 | Budget-Alt2 | -92.5482 |  | 6 | 3 | 0 | 0 | 80 |  | 60.5482 | 16.8379 |  | IITKanpur_R2D_Case006_DeviceC_400bits_14kbps_01%
IITKanpur_DeviceC_Case217_UMaNLOS_0dB_R2D_33dBm_20bits_7kbps_10% |  |  | Device C | 900 | UMa NLOS |  | 2 | 33 | 180000 | 17 | N/A | 3 | 47 |  | 1 | 180000 | 0 | N/A | 13 | -174 | -169.3 | -107.8482 | 9.9 | 0 | Budget-Alt2 | -97.9482 |  | 6 | 3 | 0 | 0 | 0 |  | 135.9482 | 1431.0798 |  | IITKanpur_R2D_Case007_DeviceC_20bits_7kbps_10%
IITKanpur_DeviceC_Case218_UMaNLOS_0dB_R2D_33dBm_20bits_7kbps_01% |  |  | Device C | 900 | UMa NLOS |  | 2 | 33 | 180000 | 17 | N/A | 3 | 47 |  | 1 | 180000 | 0 | N/A | 13 | -174 | -169.3 | -107.8482 | 11.6 | 0 | Budget-Alt2 | -96.2482 |  | 6 | 3 | 0 | 0 | 0 |  | 134.2482 | 1294.6827 |  | IITKanpur_R2D_Case008_DeviceC_20bits_7kbps_01%
IITKanpur_DeviceC_Case219_UMaNLOS_20dB_R2D_33dBm_20bits_7kbps_10% |  |  | Device C | 900 | UMa NLOS |  | 2 | 33 | 180000 | 17 | N/A | 3 | 47 |  | 1 | 180000 | 0 | N/A | 13 | -174 | -169.3 | -107.8482 | 9.9 | 0 | Budget-Alt2 | -97.9482 |  | 6 | 3 | 0 | 0 | 20 |  | 115.9482 | 440.4465 |  | IITKanpur_R2D_Case007_DeviceC_20bits_7kbps_10%
IITKanpur_DeviceC_Case220_UMaNLOS_20dB_R2D_33dBm_20bits_7kbps_01% |  |  | Device C | 900 | UMa NLOS |  | 2 | 33 | 180000 | 17 | N/A | 3 | 47 |  | 1 | 180000 | 0 | N/A | 13 | -174 | -169.3 | -107.8482 | 11.6 | 0 | Budget-Alt2 | -96.2482 |  | 6 | 3 | 0 | 0 | 20 |  | 114.2482 | 398.4672 |  | IITKanpur_R2D_Case008_DeviceC_20bits_7kbps_01%
IITKanpur_DeviceC_Case221_UMaNLOS_80dB_R2D_33dBm_20bits_7kbps_10% |  |  | Device C | 900 | UMa NLOS |  | 2 | 33 | 180000 | 17 | N/A | 3 | 47 |  | 1 | 180000 | 0 | N/A | 13 | -174 | -169.3 | -107.8482 | 9.9 | 0 | Budget-Alt2 | -97.9482 |  | 6 | 3 | 0 | 0 | 80 |  | 55.9482 | 12.8405 |  | IITKanpur_R2D_Case007_DeviceC_20bits_7kbps_10%
IITKanpur_DeviceC_Case222_UMaNLOS_80dB_R2D_33dBm_20bits_7kbps_01% |  |  | Device C | 900 | UMa NLOS |  | 2 | 33 | 180000 | 17 | N/A | 3 | 47 |  | 1 | 180000 | 0 | N/A | 13 | -174 | -169.3 | -107.8482 | 11.6 | 0 | Budget-Alt2 | -96.2482 |  | 6 | 3 | 0 | 0 | 80 |  | 54.2482 | 11.6166 |  | IITKanpur_R2D_Case008_DeviceC_20bits_7kbps_01%
IITKanpur_DeviceC_Case223_UMaNLOS_0dB_R2D_38dBm_20bits_7kbps_10% |  |  | Device C | 900 | UMa NLOS |  | 2 | 38 | 180000 | 17 | N/A | 3 | 52 |  | 1 | 180000 | 0 | N/A | 13 | -174 | -169.3 | -107.8482 | 9.9 | 0 | Budget-Alt2 | -97.9482 |  | 6 | 3 | 0 | 0 | 0 |  | 140.9482 | 1921.3502 |  | IITKanpur_R2D_Case007_DeviceC_20bits_7kbps_10%
IITKanpur_DeviceC_Case224_UMaNLOS_0dB_R2D_38dBm_20bits_7kbps_01% |  |  | Device C | 900 | UMa NLOS |  | 2 | 38 | 180000 | 17 | N/A | 3 | 52 |  | 1 | 180000 | 0 | N/A | 13 | -174 | -169.3 | -107.8482 | 11.6 | 0 | Budget-Alt2 | -96.2482 |  | 6 | 3 | 0 | 0 | 0 |  | 139.2482 | 1738.2251 |  | IITKanpur_R2D_Case008_DeviceC_20bits_7kbps_01%
IITKanpur_DeviceC_Case225_UMaNLOS_20dB_R2D_38dBm_20bits_7kbps_10% |  |  | Device C | 900 | UMa NLOS |  | 2 | 38 | 180000 | 17 | N/A | 3 | 52 |  | 1 | 180000 | 0 | N/A | 13 | -174 | -169.3 | -107.8482 | 9.9 | 0 | Budget-Alt2 | -97.9482 |  | 6 | 3 | 0 | 0 | 20 |  | 120.9482 | 591.338 |  | IITKanpur_R2D_Case007_DeviceC_20bits_7kbps_10%
IITKanpur_DeviceC_Case226_UMaNLOS_20dB_R2D_38dBm_20bits_7kbps_01% |  |  | Device C | 900 | UMa NLOS |  | 2 | 38 | 180000 | 17 | N/A | 3 | 52 |  | 1 | 180000 | 0 | N/A | 13 | -174 | -169.3 | -107.8482 | 11.6 | 0 | Budget-Alt2 | -96.2482 |  | 6 | 3 | 0 | 0 | 20 |  | 119.2482 | 534.9772 |  | IITKanpur_R2D_Case008_DeviceC_20bits_7kbps_01%
IITKanpur_DeviceC_Case227_UMaNLOS_80dB_R2D_38dBm_20bits_7kbps_10% |  |  | Device C | 900 | UMa NLOS |  | 2 | 38 | 180000 | 17 | N/A | 3 | 52 |  | 1 | 180000 | 0 | N/A | 13 | -174 | -169.3 | -107.8482 | 9.9 | 0 | Budget-Alt2 | -97.9482 |  | 6 | 3 | 0 | 0 | 80 |  | 60.9482 | 17.2395 |  | IITKanpur_R2D_Case007_DeviceC_20bits_7kbps_10%
IITKanpur_DeviceC_Case228_UMaNLOS_80dB_R2D_38dBm_20bits_7kbps_01% |  |  | Device C | 900 | UMa NLOS |  | 2 | 38 | 180000 | 17 | N/A | 3 | 52 |  | 1 | 180000 | 0 | N/A | 13 | -174 | -169.3 | -107.8482 | 11.6 | 0 | Budget-Alt2 | -96.2482 |  | 6 | 3 | 0 | 0 | 80 |  | 59.2482 | 15.5964 |  | IITKanpur_R2D_Case008_DeviceC_20bits_7kbps_01%
IITKanpur_DeviceC_Case229_UMaNLOS_0dB_R2D_43dBm_20bits_7kbps_10% |  |  | Device C | 900 | UMa NLOS |  | 2 | 43 | 180000 | 17 | N/A | 3 | 57 |  | 1 | 180000 | 0 | N/A | 13 | -174 | -169.3 | -107.8482 | 9.9 | 0 | Budget-Alt2 | -97.9482 |  | 6 | 3 | 0 | 0 | 0 |  | 145.9482 | 2579.5813 |  | IITKanpur_R2D_Case007_DeviceC_20bits_7kbps_10%
IITKanpur_DeviceC_Case230_UMaNLOS_0dB_R2D_43dBm_20bits_7kbps_01% |  |  | Device C | 900 | UMa NLOS |  | 2 | 43 | 180000 | 17 | N/A | 3 | 57 |  | 1 | 180000 | 0 | N/A | 13 | -174 | -169.3 | -107.8482 | 11.6 | 0 | Budget-Alt2 | -96.2482 |  | 6 | 3 | 0 | 0 | 0 |  | 144.2482 | 2333.7197 |  | IITKanpur_R2D_Case008_DeviceC_20bits_7kbps_01%
IITKanpur_DeviceC_Case231_UMaNLOS_20dB_R2D_43dBm_20bits_7kbps_10% |  |  | Device C | 900 | UMa NLOS |  | 2 | 43 | 180000 | 17 | N/A | 3 | 57 |  | 1 | 180000 | 0 | N/A | 13 | -174 | -169.3 | -107.8482 | 9.9 | 0 | Budget-Alt2 | -97.9482 |  | 6 | 3 | 0 | 0 | 20 |  | 125.9482 | 793.9232 |  | IITKanpur_R2D_Case007_DeviceC_20bits_7kbps_10%
IITKanpur_DeviceC_Case232_UMaNLOS_20dB_R2D_43dBm_20bits_7kbps_01% |  |  | Device C | 900 | UMa NLOS |  | 2 | 43 | 180000 | 17 | N/A | 3 | 57 |  | 1 | 180000 | 0 | N/A | 13 | -174 | -169.3 | -107.8482 | 11.6 | 0 | Budget-Alt2 | -96.2482 |  | 6 | 3 | 0 | 0 | 20 |  | 124.2482 | 718.2539 |  | IITKanpur_R2D_Case008_DeviceC_20bits_7kbps_01%
IITKanpur_DeviceC_Case233_UMaNLOS_80dB_R2D_43dBm_20bits_7kbps_10% |  |  | Device C | 900 | UMa NLOS |  | 2 | 43 | 180000 | 17 | N/A | 3 | 57 |  | 1 | 180000 | 0 | N/A | 13 | -174 | -169.3 | -107.8482 | 9.9 | 0 | Budget-Alt2 | -97.9482 |  | 6 | 3 | 0 | 0 | 80 |  | 65.9482 | 23.1455 |  | IITKanpur_R2D_Case007_DeviceC_20bits_7kbps_10%
IITKanpur_DeviceC_Case234_UMaNLOS_80dB_R2D_43dBm_20bits_7kbps_01% |  |  | Device C | 900 | UMa NLOS |  | 2 | 43 | 180000 | 17 | N/A | 3 | 57 |  | 1 | 180000 | 0 | N/A | 13 | -174 | -169.3 | -107.8482 | 11.6 | 0 | Budget-Alt2 | -96.2482 |  | 6 | 3 | 0 | 0 | 80 |  | 64.2482 | 20.9395 |  | IITKanpur_R2D_Case008_DeviceC_20bits_7kbps_01%
IITKanpur_DeviceC_Case235_UMaNLOS_0dB_R2D_33dBm_96bits_7kbps_10% |  |  | Device C | 900 | UMa NLOS |  | 2 | 33 | 180000 | 17 | N/A | 3 | 47 |  | 1 | 180000 | 0 | N/A | 13 | -174 | -169.3 | -107.8482 | 11 | 0 | Budget-Alt2 | -96.8482 |  | 6 | 3 | 0 | 0 | 0 |  | 134.8482 | 1341.2708 |  | IITKanpur_R2D_Case009_DeviceC_96bits_7kbps_10%
IITKanpur_DeviceC_Case236_UMaNLOS_0dB_R2D_33dBm_96bits_7kbps_01% |  |  | Device C | 900 | UMa NLOS |  | 2 | 33 | 180000 | 17 | N/A | 3 | 47 |  | 1 | 180000 | 0 | N/A | 13 | -174 | -169.3 | -107.8482 | 12.4 | 0 | Budget-Alt2 | -95.4482 |  | 6 | 3 | 0 | 0 | 0 |  | 133.4482 | 1235.0727 |  | IITKanpur_R2D_Case010_DeviceC_96bits_7kbps_01%
IITKanpur_DeviceC_Case237_UMaNLOS_20dB_R2D_33dBm_96bits_7kbps_10% |  |  | Device C | 900 | UMa NLOS |  | 2 | 33 | 180000 | 17 | N/A | 3 | 47 |  | 1 | 180000 | 0 | N/A | 13 | -174 | -169.3 | -107.8482 | 11 | 0 | Budget-Alt2 | -96.8482 |  | 6 | 3 | 0 | 0 | 20 |  | 114.8482 | 412.8057 |  | IITKanpur_R2D_Case009_DeviceC_96bits_7kbps_10%
IITKanpur_DeviceC_Case238_UMaNLOS_20dB_R2D_33dBm_96bits_7kbps_01% |  |  | Device C | 900 | UMa NLOS |  | 2 | 33 | 180000 | 17 | N/A | 3 | 47 |  | 1 | 180000 | 0 | N/A | 13 | -174 | -169.3 | -107.8482 | 12.4 | 0 | Budget-Alt2 | -95.4482 |  | 6 | 3 | 0 | 0 | 20 |  | 113.4482 | 380.1209 |  | IITKanpur_R2D_Case010_DeviceC_96bits_7kbps_01%
IITKanpur_DeviceC_Case239_UMaNLOS_80dB_R2D_33dBm_96bits_7kbps_10% |  |  | Device C | 900 | UMa NLOS |  | 2 | 33 | 180000 | 17 | N/A | 3 | 47 |  | 1 | 180000 | 0 | N/A | 13 | -174 | -169.3 | -107.8482 | 11 | 0 | Budget-Alt2 | -96.8482 |  | 6 | 3 | 0 | 0 | 80 |  | 54.8482 | 12.0347 |  | IITKanpur_R2D_Case009_DeviceC_96bits_7kbps_10%
IITKanpur_DeviceC_Case240_UMaNLOS_80dB_R2D_33dBm_96bits_7kbps_01% |  |  | Device C | 900 | UMa NLOS |  | 2 | 33 | 180000 | 17 | N/A | 3 | 47 |  | 1 | 180000 | 0 | N/A | 13 | -174 | -169.3 | -107.8482 | 12.4 | 0 | Budget-Alt2 | -95.4482 |  | 6 | 3 | 0 | 0 | 80 |  | 53.4482 | 11.0818 |  | IITKanpur_R2D_Case010_DeviceC_96bits_7kbps_01%
IITKanpur_DeviceC_Case241_UMaNLOS_0dB_R2D_38dBm_96bits_7kbps_10% |  |  | Device C | 900 | UMa NLOS |  | 2 | 38 | 180000 | 17 | N/A | 3 | 52 |  | 1 | 180000 | 0 | N/A | 13 | -174 | -169.3 | -107.8482 | 11 | 0 | Budget-Alt2 | -96.8482 |  | 6 | 3 | 0 | 0 | 0 |  | 139.8482 | 1800.7737 |  | IITKanpur_R2D_Case009_DeviceC_96bits_7kbps_10%
IITKanpur_DeviceC_Case242_UMaNLOS_0dB_R2D_38dBm_96bits_7kbps_01% |  |  | Device C | 900 | UMa NLOS |  | 2 | 38 | 180000 | 17 | N/A | 3 | 52 |  | 1 | 180000 | 0 | N/A | 13 | -174 | -169.3 | -107.8482 | 12.4 | 0 | Budget-Alt2 | -95.4482 |  | 6 | 3 | 0 | 0 | 0 |  | 138.4482 | 1658.1934 |  | IITKanpur_R2D_Case010_DeviceC_96bits_7kbps_01%
IITKanpur_DeviceC_Case243_UMaNLOS_20dB_R2D_38dBm_96bits_7kbps_10% |  |  | Device C | 900 | UMa NLOS |  | 2 | 38 | 180000 | 17 | N/A | 3 | 52 |  | 1 | 180000 | 0 | N/A | 13 | -174 | -169.3 | -107.8482 | 11 | 0 | Budget-Alt2 | -96.8482 |  | 6 | 3 | 0 | 0 | 20 |  | 119.8482 | 554.2279 |  | IITKanpur_R2D_Case009_DeviceC_96bits_7kbps_10%
IITKanpur_DeviceC_Case244_UMaNLOS_20dB_R2D_38dBm_96bits_7kbps_01% |  |  | Device C | 900 | UMa NLOS |  | 2 | 38 | 180000 | 17 | N/A | 3 | 52 |  | 1 | 180000 | 0 | N/A | 13 | -174 | -169.3 | -107.8482 | 12.4 | 0 | Budget-Alt2 | -95.4482 |  | 6 | 3 | 0 | 0 | 20 |  | 118.4482 | 510.3457 |  | IITKanpur_R2D_Case010_DeviceC_96bits_7kbps_01%
IITKanpur_DeviceC_Case245_UMaNLOS_80dB_R2D_38dBm_96bits_7kbps_10% |  |  | Device C | 900 | UMa NLOS |  | 2 | 38 | 180000 | 17 | N/A | 3 | 52 |  | 1 | 180000 | 0 | N/A | 13 | -174 | -169.3 | -107.8482 | 11 | 0 | Budget-Alt2 | -96.8482 |  | 6 | 3 | 0 | 0 | 80 |  | 59.8482 | 16.1576 |  | IITKanpur_R2D_Case009_DeviceC_96bits_7kbps_10%
IITKanpur_DeviceC_Case246_UMaNLOS_80dB_R2D_38dBm_96bits_7kbps_01% |  |  | Device C | 900 | UMa NLOS |  | 2 | 38 | 180000 | 17 | N/A | 3 | 52 |  | 1 | 180000 | 0 | N/A | 13 | -174 | -169.3 | -107.8482 | 12.4 | 0 | Budget-Alt2 | -95.4482 |  | 6 | 3 | 0 | 0 | 80 |  | 58.4482 | 14.8783 |  | IITKanpur_R2D_Case010_DeviceC_96bits_7kbps_01%
IITKanpur_DeviceC_Case247_UMaNLOS_0dB_R2D_43dBm_96bits_7kbps_10% |  |  | Device C | 900 | UMa NLOS |  | 2 | 43 | 180000 | 17 | N/A | 3 | 57 |  | 1 | 180000 | 0 | N/A | 13 | -174 | -169.3 | -107.8482 | 11 | 0 | Budget-Alt2 | -96.8482 |  | 6 | 3 | 0 | 0 | 0 |  | 144.8482 | 2417.6967 |  | IITKanpur_R2D_Case009_DeviceC_96bits_7kbps_10%
IITKanpur_DeviceC_Case248_UMaNLOS_0dB_R2D_43dBm_96bits_7kbps_01% |  |  | Device C | 900 | UMa NLOS |  | 2 | 43 | 180000 | 17 | N/A | 3 | 57 |  | 1 | 180000 | 0 | N/A | 13 | -174 | -169.3 | -107.8482 | 12.4 | 0 | Budget-Alt2 | -95.4482 |  | 6 | 3 | 0 | 0 | 0 |  | 143.4482 | 2226.2702 |  | IITKanpur_R2D_Case010_DeviceC_96bits_7kbps_01%
IITKanpur_DeviceC_Case249_UMaNLOS_20dB_R2D_43dBm_96bits_7kbps_10% |  |  | Device C | 900 | UMa NLOS |  | 2 | 43 | 180000 | 17 | N/A | 3 | 57 |  | 1 | 180000 | 0 | N/A | 13 | -174 | -169.3 | -107.8482 | 11 | 0 | Budget-Alt2 | -96.8482 |  | 6 | 3 | 0 | 0 | 20 |  | 124.8482 | 744.0996 |  | IITKanpur_R2D_Case009_DeviceC_96bits_7kbps_10%
IITKanpur_DeviceC_Case250_UMaNLOS_20dB_R2D_43dBm_96bits_7kbps_01% |  |  | Device C | 900 | UMa NLOS |  | 2 | 43 | 180000 | 17 | N/A | 3 | 57 |  | 1 | 180000 | 0 | N/A | 13 | -174 | -169.3 | -107.8482 | 12.4 | 0 | Budget-Alt2 | -95.4482 |  | 6 | 3 | 0 | 0 | 20 |  | 123.4482 | 685.1839 |  | IITKanpur_R2D_Case010_DeviceC_96bits_7kbps_01%
IITKanpur_DeviceC_Case251_UMaNLOS_80dB_R2D_43dBm_96bits_7kbps_10% |  |  | Device C | 900 | UMa NLOS |  | 2 | 43 | 180000 | 17 | N/A | 3 | 57 |  | 1 | 180000 | 0 | N/A | 13 | -174 | -169.3 | -107.8482 | 11 | 0 | Budget-Alt2 | -96.8482 |  | 6 | 3 | 0 | 0 | 80 |  | 64.8482 | 21.693 |  | IITKanpur_R2D_Case009_DeviceC_96bits_7kbps_10%
IITKanpur_DeviceC_Case252_UMaNLOS_80dB_R2D_43dBm_96bits_7kbps_01% |  |  | Device C | 900 | UMa NLOS |  | 2 | 43 | 180000 | 17 | N/A | 3 | 57 |  | 1 | 180000 | 0 | N/A | 13 | -174 | -169.3 | -107.8482 | 12.4 | 0 | Budget-Alt2 | -95.4482 |  | 6 | 3 | 0 | 0 | 80 |  | 63.4482 | 19.9754 |  | IITKanpur_R2D_Case010_DeviceC_96bits_7kbps_01%
IITKanpur_DeviceC_Case253_UMaNLOS_0dB_R2D_33dBm_400bits_7kbps_10% |  |  | Device C | 900 | UMa NLOS |  | 2 | 33 | 180000 | 17 | N/A | 3 | 47 |  | 1 | 180000 | 0 | N/A | 13 | -174 | -169.3 | -107.8482 | 11.8 | 0 | Budget-Alt2 | -96.0482 |  | 6 | 3 | 0 | 0 | 0 |  | 134.0482 | 1279.5157 |  | IITKanpur_R2D_Case011_DeviceC_400bits_7kbps_10%
IITKanpur_DeviceC_Case254_UMaNLOS_0dB_R2D_33dBm_400bits_7kbps_01% |  |  | Device C | 900 | UMa NLOS |  | 2 | 33 | 180000 | 17 | N/A | 3 | 47 |  | 1 | 180000 | 0 | N/A | 13 | -174 | -169.3 | -107.8482 | 13 | 0 | Budget-Alt2 | -94.8482 |  | 6 | 3 | 0 | 0 | 0 |  | 132.8482 | 1192.1733 |  | IITKanpur_R2D_Case012_DeviceC_400bits_7kbps_01%
IITKanpur_DeviceC_Case255_UMaNLOS_20dB_R2D_33dBm_400bits_7kbps_10% |  |  | Device C | 900 | UMa NLOS |  | 2 | 33 | 180000 | 17 | N/A | 3 | 47 |  | 1 | 180000 | 0 | N/A | 13 | -174 | -169.3 | -107.8482 | 11.8 | 0 | Budget-Alt2 | -96.0482 |  | 6 | 3 | 0 | 0 | 20 |  | 114.0482 | 393.7993 |  | IITKanpur_R2D_Case011_DeviceC_400bits_7kbps_10%
IITKanpur_DeviceC_Case256_UMaNLOS_20dB_R2D_33dBm_400bits_7kbps_01% |  |  | Device C | 900 | UMa NLOS |  | 2 | 33 | 180000 | 17 | N/A | 3 | 47 |  | 1 | 180000 | 0 | N/A | 13 | -174 | -169.3 | -107.8482 | 13 | 0 | Budget-Alt2 | -94.8482 |  | 6 | 3 | 0 | 0 | 20 |  | 112.8482 | 366.9177 |  | IITKanpur_R2D_Case012_DeviceC_400bits_7kbps_01%
IITKanpur_DeviceC_Case257_UMaNLOS_80dB_R2D_33dBm_400bits_7kbps_10% |  |  | Device C | 900 | UMa NLOS |  | 2 | 33 | 180000 | 17 | N/A | 3 | 47 |  | 1 | 180000 | 0 | N/A | 13 | -174 | -169.3 | -107.8482 | 11.8 | 0 | Budget-Alt2 | -96.0482 |  | 6 | 3 | 0 | 0 | 80 |  | 54.0482 | 11.4806 |  | IITKanpur_R2D_Case011_DeviceC_400bits_7kbps_10%
IITKanpur_DeviceC_Case258_UMaNLOS_80dB_R2D_33dBm_400bits_7kbps_01% |  |  | Device C | 900 | UMa NLOS |  | 2 | 33 | 180000 | 17 | N/A | 3 | 47 |  | 1 | 180000 | 0 | N/A | 13 | -174 | -169.3 | -107.8482 | 13 | 0 | Budget-Alt2 | -94.8482 |  | 6 | 3 | 0 | 0 | 80 |  | 52.8482 | 10.6969 |  | IITKanpur_R2D_Case012_DeviceC_400bits_7kbps_01%
IITKanpur_DeviceC_Case259_UMaNLOS_0dB_R2D_38dBm_400bits_7kbps_10% |  |  | Device C | 900 | UMa NLOS |  | 2 | 38 | 180000 | 17 | N/A | 3 | 52 |  | 1 | 180000 | 0 | N/A | 13 | -174 | -169.3 | -107.8482 | 11.8 | 0 | Budget-Alt2 | -96.0482 |  | 6 | 3 | 0 | 0 | 0 |  | 139.0482 | 1717.8622 |  | IITKanpur_R2D_Case011_DeviceC_400bits_7kbps_10%
IITKanpur_DeviceC_Case260_UMaNLOS_0dB_R2D_38dBm_400bits_7kbps_01% |  |  | Device C | 900 | UMa NLOS |  | 2 | 38 | 180000 | 17 | N/A | 3 | 52 |  | 1 | 180000 | 0 | N/A | 13 | -174 | -169.3 | -107.8482 | 13 | 0 | Budget-Alt2 | -94.8482 |  | 6 | 3 | 0 | 0 | 0 |  | 137.8482 | 1600.5973 |  | IITKanpur_R2D_Case012_DeviceC_400bits_7kbps_01%
IITKanpur_DeviceC_Case261_UMaNLOS_20dB_R2D_38dBm_400bits_7kbps_10% |  |  | Device C | 900 | UMa NLOS |  | 2 | 38 | 180000 | 17 | N/A | 3 | 52 |  | 1 | 180000 | 0 | N/A | 13 | -174 | -169.3 | -107.8482 | 11.8 | 0 | Budget-Alt2 | -96.0482 |  | 6 | 3 | 0 | 0 | 20 |  | 119.0482 | 528.7101 |  | IITKanpur_R2D_Case011_DeviceC_400bits_7kbps_10%
IITKanpur_DeviceC_Case262_UMaNLOS_20dB_R2D_38dBm_400bits_7kbps_01% |  |  | Device C | 900 | UMa NLOS |  | 2 | 38 | 180000 | 17 | N/A | 3 | 52 |  | 1 | 180000 | 0 | N/A | 13 | -174 | -169.3 | -107.8482 | 13 | 0 | Budget-Alt2 | -94.8482 |  | 6 | 3 | 0 | 0 | 20 |  | 117.8482 | 492.6192 |  | IITKanpur_R2D_Case012_DeviceC_400bits_7kbps_01%
IITKanpur_DeviceC_Case263_UMaNLOS_80dB_R2D_38dBm_400bits_7kbps_10% |  |  | Device C | 900 | UMa NLOS |  | 2 | 38 | 180000 | 17 | N/A | 3 | 52 |  | 1 | 180000 | 0 | N/A | 13 | -174 | -169.3 | -107.8482 | 11.8 | 0 | Budget-Alt2 | -96.0482 |  | 6 | 3 | 0 | 0 | 80 |  | 59.0482 | 15.4136 |  | IITKanpur_R2D_Case011_DeviceC_400bits_7kbps_10%
IITKanpur_DeviceC_Case264_UMaNLOS_80dB_R2D_38dBm_400bits_7kbps_01% |  |  | Device C | 900 | UMa NLOS |  | 2 | 38 | 180000 | 17 | N/A | 3 | 52 |  | 1 | 180000 | 0 | N/A | 13 | -174 | -169.3 | -107.8482 | 13 | 0 | Budget-Alt2 | -94.8482 |  | 6 | 3 | 0 | 0 | 80 |  | 57.8482 | 14.3615 |  | IITKanpur_R2D_Case012_DeviceC_400bits_7kbps_01%
IITKanpur_DeviceC_Case265_UMaNLOS_0dB_R2D_43dBm_400bits_7kbps_10% |  |  | Device C | 900 | UMa NLOS |  | 2 | 43 | 180000 | 17 | N/A | 3 | 57 |  | 1 | 180000 | 0 | N/A | 13 | -174 | -169.3 | -107.8482 | 11.8 | 0 | Budget-Alt2 | -96.0482 |  | 6 | 3 | 0 | 0 | 0 |  | 144.0482 | 2306.3807 |  | IITKanpur_R2D_Case011_DeviceC_400bits_7kbps_10%
IITKanpur_DeviceC_Case266_UMaNLOS_0dB_R2D_43dBm_400bits_7kbps_01% |  |  | Device C | 900 | UMa NLOS |  | 2 | 43 | 180000 | 17 | N/A | 3 | 57 |  | 1 | 180000 | 0 | N/A | 13 | -174 | -169.3 | -107.8482 | 13 | 0 | Budget-Alt2 | -94.8482 |  | 6 | 3 | 0 | 0 | 0 |  | 142.8482 | 2148.9423 |  | IITKanpur_R2D_Case012_DeviceC_400bits_7kbps_01%
IITKanpur_DeviceC_Case267_UMaNLOS_20dB_R2D_43dBm_400bits_7kbps_10% |  |  | Device C | 900 | UMa NLOS |  | 2 | 43 | 180000 | 17 | N/A | 3 | 57 |  | 1 | 180000 | 0 | N/A | 13 | -174 | -169.3 | -107.8482 | 11.8 | 0 | Budget-Alt2 | -96.0482 |  | 6 | 3 | 0 | 0 | 20 |  | 124.0482 | 709.8397 |  | IITKanpur_R2D_Case011_DeviceC_400bits_7kbps_10%
IITKanpur_DeviceC_Case268_UMaNLOS_20dB_R2D_43dBm_400bits_7kbps_01% |  |  | Device C | 900 | UMa NLOS |  | 2 | 43 | 180000 | 17 | N/A | 3 | 57 |  | 1 | 180000 | 0 | N/A | 13 | -174 | -169.3 | -107.8482 | 13 | 0 | Budget-Alt2 | -94.8482 |  | 6 | 3 | 0 | 0 | 20 |  | 122.8482 | 661.3845 |  | IITKanpur_R2D_Case012_DeviceC_400bits_7kbps_01%
IITKanpur_DeviceC_Case269_UMaNLOS_80dB_R2D_43dBm_400bits_7kbps_10% |  |  | Device C | 900 | UMa NLOS |  | 2 | 43 | 180000 | 17 | N/A | 3 | 57 |  | 1 | 180000 | 0 | N/A | 13 | -174 | -169.3 | -107.8482 | 11.8 | 0 | Budget-Alt2 | -96.0482 |  | 6 | 3 | 0 | 0 | 80 |  | 64.0482 | 20.6942 |  | IITKanpur_R2D_Case011_DeviceC_400bits_7kbps_10%
IITKanpur_DeviceC_Case270_UMaNLOS_80dB_R2D_43dBm_400bits_7kbps_01% |  |  | Device C | 900 | UMa NLOS |  | 2 | 43 | 180000 | 17 | N/A | 3 | 57 |  | 1 | 180000 | 0 | N/A | 13 | -174 | -169.3 | -107.8482 | 13 | 0 | Budget-Alt2 | -94.8482 |  | 6 | 3 | 0 | 0 | 80 |  | 62.8482 | 19.2815 |  | IITKanpur_R2D_Case012_DeviceC_400bits_7kbps_01%
IITKanpur_DeviceC_Case271_UMaNLOS_0dB_R2D_33dBm_20bits_4.67kbps_10% |  |  | Device C | 900 | UMa NLOS |  | 2 | 33 | 180000 | 17 | N/A | 3 | 47 |  | 1 | 180000 | 0 | N/A | 13 | -174 | -169.3 | -107.8482 | 8.8 | 0 | Budget-Alt2 | -99.0482 |  | 6 | 3 | 0 | 0 | 0 |  | 137.0482 | 1526.9023 |  | IITKanpur_R2D_Case013_DeviceC_20bits_4.67kbps_10%
IITKanpur_DeviceC_Case272_UMaNLOS_0dB_R2D_33dBm_20bits_4.67kbps_01% |  |  | Device C | 900 | UMa NLOS |  | 2 | 33 | 180000 | 17 | N/A | 3 | 47 |  | 1 | 180000 | 0 | N/A | 13 | -174 | -169.3 | -107.8482 | 10.4 | 0 | Budget-Alt2 | -97.4482 |  | 6 | 3 | 0 | 0 | 0 |  | 135.4482 | 1389.5353 |  | IITKanpur_R2D_Case014_DeviceC_20bits_4.67kbps_01%
IITKanpur_DeviceC_Case273_UMaNLOS_20dB_R2D_33dBm_20bits_4.67kbps_10% |  |  | Device C | 900 | UMa NLOS |  | 2 | 33 | 180000 | 17 | N/A | 3 | 47 |  | 1 | 180000 | 0 | N/A | 13 | -174 | -169.3 | -107.8482 | 8.8 | 0 | Budget-Alt2 | -99.0482 |  | 6 | 3 | 0 | 0 | 20 |  | 117.0482 | 469.9379 |  | IITKanpur_R2D_Case013_DeviceC_20bits_4.67kbps_10%
IITKanpur_DeviceC_Case274_UMaNLOS_20dB_R2D_33dBm_20bits_4.67kbps_01% |  |  | Device C | 900 | UMa NLOS |  | 2 | 33 | 180000 | 17 | N/A | 3 | 47 |  | 1 | 180000 | 0 | N/A | 13 | -174 | -169.3 | -107.8482 | 10.4 | 0 | Budget-Alt2 | -97.4482 |  | 6 | 3 | 0 | 0 | 20 |  | 115.4482 | 427.6602 |  | IITKanpur_R2D_Case014_DeviceC_20bits_4.67kbps_01%
IITKanpur_DeviceC_Case275_UMaNLOS_80dB_R2D_33dBm_20bits_4.67kbps_10% |  |  | Device C | 900 | UMa NLOS |  | 2 | 33 | 180000 | 17 | N/A | 3 | 47 |  | 1 | 180000 | 0 | N/A | 13 | -174 | -169.3 | -107.8482 | 8.8 | 0 | Budget-Alt2 | -99.0482 |  | 6 | 3 | 0 | 0 | 80 |  | 57.0482 | 13.7002 |  | IITKanpur_R2D_Case013_DeviceC_20bits_4.67kbps_10%
IITKanpur_DeviceC_Case276_UMaNLOS_80dB_R2D_33dBm_20bits_4.67kbps_01% |  |  | Device C | 900 | UMa NLOS |  | 2 | 33 | 180000 | 17 | N/A | 3 | 47 |  | 1 | 180000 | 0 | N/A | 13 | -174 | -169.3 | -107.8482 | 10.4 | 0 | Budget-Alt2 | -97.4482 |  | 6 | 3 | 0 | 0 | 80 |  | 55.4482 | 12.4677 |  | IITKanpur_R2D_Case014_DeviceC_20bits_4.67kbps_01%
IITKanpur_DeviceC_Case277_UMaNLOS_0dB_R2D_38dBm_20bits_4.67kbps_10% |  |  | Device C | 900 | UMa NLOS |  | 2 | 38 | 180000 | 17 | N/A | 3 | 52 |  | 1 | 180000 | 0 | N/A | 13 | -174 | -169.3 | -107.8482 | 8.8 | 0 | Budget-Alt2 | -99.0482 |  | 6 | 3 | 0 | 0 | 0 |  | 142.0482 | 2050.0003 |  | IITKanpur_R2D_Case013_DeviceC_20bits_4.67kbps_10%
IITKanpur_DeviceC_Case278_UMaNLOS_0dB_R2D_38dBm_20bits_4.67kbps_01% |  |  | Device C | 900 | UMa NLOS |  | 2 | 38 | 180000 | 17 | N/A | 3 | 52 |  | 1 | 180000 | 0 | N/A | 13 | -174 | -169.3 | -107.8482 | 10.4 | 0 | Budget-Alt2 | -97.4482 |  | 6 | 3 | 0 | 0 | 0 |  | 140.4482 | 1865.5731 |  | IITKanpur_R2D_Case014_DeviceC_20bits_4.67kbps_01%
IITKanpur_DeviceC_Case279_UMaNLOS_20dB_R2D_38dBm_20bits_4.67kbps_10% |  |  | Device C | 900 | UMa NLOS |  | 2 | 38 | 180000 | 17 | N/A | 3 | 52 |  | 1 | 180000 | 0 | N/A | 13 | -174 | -169.3 | -107.8482 | 8.8 | 0 | Budget-Alt2 | -99.0482 |  | 6 | 3 | 0 | 0 | 20 |  | 122.0482 | 630.9329 |  | IITKanpur_R2D_Case013_DeviceC_20bits_4.67kbps_10%
IITKanpur_DeviceC_Case280_UMaNLOS_20dB_R2D_38dBm_20bits_4.67kbps_01% |  |  | Device C | 900 | UMa NLOS |  | 2 | 38 | 180000 | 17 | N/A | 3 | 52 |  | 1 | 180000 | 0 | N/A | 13 | -174 | -169.3 | -107.8482 | 10.4 | 0 | Budget-Alt2 | -97.4482 |  | 6 | 3 | 0 | 0 | 20 |  | 120.4482 | 574.1714 |  | IITKanpur_R2D_Case014_DeviceC_20bits_4.67kbps_01%
IITKanpur_DeviceC_Case281_UMaNLOS_80dB_R2D_38dBm_20bits_4.67kbps_10% |  |  | Device C | 900 | UMa NLOS |  | 2 | 38 | 180000 | 17 | N/A | 3 | 52 |  | 1 | 180000 | 0 | N/A | 13 | -174 | -169.3 | -107.8482 | 8.8 | 0 | Budget-Alt2 | -99.0482 |  | 6 | 3 | 0 | 0 | 80 |  | 62.0482 | 18.3938 |  | IITKanpur_R2D_Case013_DeviceC_20bits_4.67kbps_10%
IITKanpur_DeviceC_Case282_UMaNLOS_80dB_R2D_38dBm_20bits_4.67kbps_01% |  |  | Device C | 900 | UMa NLOS |  | 2 | 38 | 180000 | 17 | N/A | 3 | 52 |  | 1 | 180000 | 0 | N/A | 13 | -174 | -169.3 | -107.8482 | 10.4 | 0 | Budget-Alt2 | -97.4482 |  | 6 | 3 | 0 | 0 | 80 |  | 60.4482 | 16.739 |  | IITKanpur_R2D_Case014_DeviceC_20bits_4.67kbps_01%
IITKanpur_DeviceC_Case283_UMaNLOS_0dB_R2D_43dBm_20bits_4.67kbps_10% |  |  | Device C | 900 | UMa NLOS |  | 2 | 43 | 180000 | 17 | N/A | 3 | 57 |  | 1 | 180000 | 0 | N/A | 13 | -174 | -169.3 | -107.8482 | 8.8 | 0 | Budget-Alt2 | -99.0482 |  | 6 | 3 | 0 | 0 | 0 |  | 147.0482 | 2752.3053 |  | IITKanpur_R2D_Case013_DeviceC_20bits_4.67kbps_10%
IITKanpur_DeviceC_Case284_UMaNLOS_0dB_R2D_43dBm_20bits_4.67kbps_01% |  |  | Device C | 900 | UMa NLOS |  | 2 | 43 | 180000 | 17 | N/A | 3 | 57 |  | 1 | 180000 | 0 | N/A | 13 | -174 | -169.3 | -107.8482 | 10.4 | 0 | Budget-Alt2 | -97.4482 |  | 6 | 3 | 0 | 0 | 0 |  | 145.4482 | 2504.6955 |  | IITKanpur_R2D_Case014_DeviceC_20bits_4.67kbps_01%
IITKanpur_DeviceC_Case285_UMaNLOS_20dB_R2D_43dBm_20bits_4.67kbps_10% |  |  | Device C | 900 | UMa NLOS |  | 2 | 43 | 180000 | 17 | N/A | 3 | 57 |  | 1 | 180000 | 0 | N/A | 13 | -174 | -169.3 | -107.8482 | 8.8 | 0 | Budget-Alt2 | -99.0482 |  | 6 | 3 | 0 | 0 | 20 |  | 127.0482 | 847.0828 |  | IITKanpur_R2D_Case013_DeviceC_20bits_4.67kbps_10%
IITKanpur_DeviceC_Case286_UMaNLOS_20dB_R2D_43dBm_20bits_4.67kbps_01% |  |  | Device C | 900 | UMa NLOS |  | 2 | 43 | 180000 | 17 | N/A | 3 | 57 |  | 1 | 180000 | 0 | N/A | 13 | -174 | -169.3 | -107.8482 | 10.4 | 0 | Budget-Alt2 | -97.4482 |  | 6 | 3 | 0 | 0 | 20 |  | 125.4482 | 770.8755 |  | IITKanpur_R2D_Case014_DeviceC_20bits_4.67kbps_01%
IITKanpur_DeviceC_Case287_UMaNLOS_80dB_R2D_43dBm_20bits_4.67kbps_10% |  |  | Device C | 900 | UMa NLOS |  | 2 | 43 | 180000 | 17 | N/A | 3 | 57 |  | 1 | 180000 | 0 | N/A | 13 | -174 | -169.3 | -107.8482 | 8.8 | 0 | Budget-Alt2 | -99.0482 |  | 6 | 3 | 0 | 0 | 80 |  | 67.0482 | 24.6953 |  | IITKanpur_R2D_Case013_DeviceC_20bits_4.67kbps_10%
IITKanpur_DeviceC_Case288_UMaNLOS_80dB_R2D_43dBm_20bits_4.67kbps_01% |  |  | Device C | 900 | UMa NLOS |  | 2 | 43 | 180000 | 17 | N/A | 3 | 57 |  | 1 | 180000 | 0 | N/A | 13 | -174 | -169.3 | -107.8482 | 10.4 | 0 | Budget-Alt2 | -97.4482 |  | 6 | 3 | 0 | 0 | 80 |  | 65.4482 | 22.4736 |  | IITKanpur_R2D_Case014_DeviceC_20bits_4.67kbps_01%
IITKanpur_DeviceC_Case289_UMaNLOS_0dB_R2D_33dBm_96bits_4.67kbps_10% |  |  | Device C | 900 | UMa NLOS |  | 2 | 33 | 180000 | 17 | N/A | 3 | 47 |  | 1 | 180000 | 0 | N/A | 13 | -174 | -169.3 | -107.8482 | 9.8 | 0 | Budget-Alt2 | -98.0482 |  | 6 | 3 | 0 | 0 | 0 |  | 136.0482 | 1439.5366 |  | IITKanpur_R2D_Case015_DeviceC_96bits_4.67kbps_10%
IITKanpur_DeviceC_Case290_UMaNLOS_0dB_R2D_33dBm_96bits_4.67kbps_01% |  |  | Device C | 900 | UMa NLOS |  | 2 | 33 | 180000 | 17 | N/A | 3 | 47 |  | 1 | 180000 | 0 | N/A | 13 | -174 | -169.3 | -107.8482 | 11 | 0 | Budget-Alt2 | -96.8482 |  | 6 | 3 | 0 | 0 | 0 |  | 134.8482 | 1341.2708 |  | IITKanpur_R2D_Case016_DeviceC_96bits_4.67kbps_01%
IITKanpur_DeviceC_Case291_UMaNLOS_20dB_R2D_33dBm_96bits_4.67kbps_10% |  |  | Device C | 900 | UMa NLOS |  | 2 | 33 | 180000 | 17 | N/A | 3 | 47 |  | 1 | 180000 | 0 | N/A | 13 | -174 | -169.3 | -107.8482 | 9.8 | 0 | Budget-Alt2 | -98.0482 |  | 6 | 3 | 0 | 0 | 20 |  | 116.0482 | 443.0492 |  | IITKanpur_R2D_Case015_DeviceC_96bits_4.67kbps_10%
IITKanpur_DeviceC_Case292_UMaNLOS_20dB_R2D_33dBm_96bits_4.67kbps_01% |  |  | Device C | 900 | UMa NLOS |  | 2 | 33 | 180000 | 17 | N/A | 3 | 47 |  | 1 | 180000 | 0 | N/A | 13 | -174 | -169.3 | -107.8482 | 11 | 0 | Budget-Alt2 | -96.8482 |  | 6 | 3 | 0 | 0 | 20 |  | 114.8482 | 412.8057 |  | IITKanpur_R2D_Case016_DeviceC_96bits_4.67kbps_01%
IITKanpur_DeviceC_Case293_UMaNLOS_80dB_R2D_33dBm_96bits_4.67kbps_10% |  |  | Device C | 900 | UMa NLOS |  | 2 | 33 | 180000 | 17 | N/A | 3 | 47 |  | 1 | 180000 | 0 | N/A | 13 | -174 | -169.3 | -107.8482 | 9.8 | 0 | Budget-Alt2 | -98.0482 |  | 6 | 3 | 0 | 0 | 80 |  | 56.0482 | 12.9163 |  | IITKanpur_R2D_Case015_DeviceC_96bits_4.67kbps_10%
IITKanpur_DeviceC_Case294_UMaNLOS_80dB_R2D_33dBm_96bits_4.67kbps_01% |  |  | Device C | 900 | UMa NLOS |  | 2 | 33 | 180000 | 17 | N/A | 3 | 47 |  | 1 | 180000 | 0 | N/A | 13 | -174 | -169.3 | -107.8482 | 11 | 0 | Budget-Alt2 | -96.8482 |  | 6 | 3 | 0 | 0 | 80 |  | 54.8482 | 12.0347 |  | IITKanpur_R2D_Case016_DeviceC_96bits_4.67kbps_01%
IITKanpur_DeviceC_Case295_UMaNLOS_0dB_R2D_38dBm_96bits_4.67kbps_10% |  |  | Device C | 900 | UMa NLOS |  | 2 | 38 | 180000 | 17 | N/A | 3 | 52 |  | 1 | 180000 | 0 | N/A | 13 | -174 | -169.3 | -107.8482 | 9.8 | 0 | Budget-Alt2 | -98.0482 |  | 6 | 3 | 0 | 0 | 0 |  | 141.0482 | 1932.7042 |  | IITKanpur_R2D_Case015_DeviceC_96bits_4.67kbps_10%
IITKanpur_DeviceC_Case296_UMaNLOS_0dB_R2D_38dBm_96bits_4.67kbps_01% |  |  | Device C | 900 | UMa NLOS |  | 2 | 38 | 180000 | 17 | N/A | 3 | 52 |  | 1 | 180000 | 0 | N/A | 13 | -174 | -169.3 | -107.8482 | 11 | 0 | Budget-Alt2 | -96.8482 |  | 6 | 3 | 0 | 0 | 0 |  | 139.8482 | 1800.7737 |  | IITKanpur_R2D_Case016_DeviceC_96bits_4.67kbps_01%
IITKanpur_DeviceC_Case297_UMaNLOS_20dB_R2D_38dBm_96bits_4.67kbps_10% |  |  | Device C | 900 | UMa NLOS |  | 2 | 38 | 180000 | 17 | N/A | 3 | 52 |  | 1 | 180000 | 0 | N/A | 13 | -174 | -169.3 | -107.8482 | 9.8 | 0 | Budget-Alt2 | -98.0482 |  | 6 | 3 | 0 | 0 | 20 |  | 121.0482 | 594.8325 |  | IITKanpur_R2D_Case015_DeviceC_96bits_4.67kbps_10%
IITKanpur_DeviceC_Case298_UMaNLOS_20dB_R2D_38dBm_96bits_4.67kbps_01% |  |  | Device C | 900 | UMa NLOS |  | 2 | 38 | 180000 | 17 | N/A | 3 | 52 |  | 1 | 180000 | 0 | N/A | 13 | -174 | -169.3 | -107.8482 | 11 | 0 | Budget-Alt2 | -96.8482 |  | 6 | 3 | 0 | 0 | 20 |  | 119.8482 | 554.2279 |  | IITKanpur_R2D_Case016_DeviceC_96bits_4.67kbps_01%
IITKanpur_DeviceC_Case299_UMaNLOS_80dB_R2D_38dBm_96bits_4.67kbps_10% |  |  | Device C | 900 | UMa NLOS |  | 2 | 38 | 180000 | 17 | N/A | 3 | 52 |  | 1 | 180000 | 0 | N/A | 13 | -174 | -169.3 | -107.8482 | 9.8 | 0 | Budget-Alt2 | -98.0482 |  | 6 | 3 | 0 | 0 | 80 |  | 61.0482 | 17.3413 |  | IITKanpur_R2D_Case015_DeviceC_96bits_4.67kbps_10%
IITKanpur_DeviceC_Case300_UMaNLOS_80dB_R2D_38dBm_96bits_4.67kbps_01% |  |  | Device C | 900 | UMa NLOS |  | 2 | 38 | 180000 | 17 | N/A | 3 | 52 |  | 1 | 180000 | 0 | N/A | 13 | -174 | -169.3 | -107.8482 | 11 | 0 | Budget-Alt2 | -96.8482 |  | 6 | 3 | 0 | 0 | 80 |  | 59.8482 | 16.1576 |  | IITKanpur_R2D_Case016_DeviceC_96bits_4.67kbps_01%
IITKanpur_DeviceC_Case301_UMaNLOS_0dB_R2D_43dBm_96bits_4.67kbps_10% |  |  | Device C | 900 | UMa NLOS |  | 2 | 43 | 180000 | 17 | N/A | 3 | 57 |  | 1 | 180000 | 0 | N/A | 13 | -174 | -169.3 | -107.8482 | 9.8 | 0 | Budget-Alt2 | -98.0482 |  | 6 | 3 | 0 | 0 | 0 |  | 146.0482 | 2594.825 |  | IITKanpur_R2D_Case015_DeviceC_96bits_4.67kbps_10%
IITKanpur_DeviceC_Case302_UMaNLOS_0dB_R2D_43dBm_96bits_4.67kbps_01% |  |  | Device C | 900 | UMa NLOS |  | 2 | 43 | 180000 | 17 | N/A | 3 | 57 |  | 1 | 180000 | 0 | N/A | 13 | -174 | -169.3 | -107.8482 | 11 | 0 | Budget-Alt2 | -96.8482 |  | 6 | 3 | 0 | 0 | 0 |  | 144.8482 | 2417.6967 |  | IITKanpur_R2D_Case016_DeviceC_96bits_4.67kbps_01%
IITKanpur_DeviceC_Case303_UMaNLOS_20dB_R2D_43dBm_96bits_4.67kbps_10% |  |  | Device C | 900 | UMa NLOS |  | 2 | 43 | 180000 | 17 | N/A | 3 | 57 |  | 1 | 180000 | 0 | N/A | 13 | -174 | -169.3 | -107.8482 | 9.8 | 0 | Budget-Alt2 | -98.0482 |  | 6 | 3 | 0 | 0 | 20 |  | 126.0482 | 798.6148 |  | IITKanpur_R2D_Case015_DeviceC_96bits_4.67kbps_10%
IITKanpur_DeviceC_Case304_UMaNLOS_20dB_R2D_43dBm_96bits_4.67kbps_01% |  |  | Device C | 900 | UMa NLOS |  | 2 | 43 | 180000 | 17 | N/A | 3 | 57 |  | 1 | 180000 | 0 | N/A | 13 | -174 | -169.3 | -107.8482 | 11 | 0 | Budget-Alt2 | -96.8482 |  | 6 | 3 | 0 | 0 | 20 |  | 124.8482 | 744.0996 |  | IITKanpur_R2D_Case016_DeviceC_96bits_4.67kbps_01%
IITKanpur_DeviceC_Case305_UMaNLOS_80dB_R2D_43dBm_96bits_4.67kbps_10% |  |  | Device C | 900 | UMa NLOS |  | 2 | 43 | 180000 | 17 | N/A | 3 | 57 |  | 1 | 180000 | 0 | N/A | 13 | -174 | -169.3 | -107.8482 | 9.8 | 0 | Budget-Alt2 | -98.0482 |  | 6 | 3 | 0 | 0 | 80 |  | 66.0482 | 23.2823 |  | IITKanpur_R2D_Case015_DeviceC_96bits_4.67kbps_10%
IITKanpur_DeviceC_Case306_UMaNLOS_80dB_R2D_43dBm_96bits_4.67kbps_01% |  |  | Device C | 900 | UMa NLOS |  | 2 | 43 | 180000 | 17 | N/A | 3 | 57 |  | 1 | 180000 | 0 | N/A | 13 | -174 | -169.3 | -107.8482 | 11 | 0 | Budget-Alt2 | -96.8482 |  | 6 | 3 | 0 | 0 | 80 |  | 64.8482 | 21.693 |  | IITKanpur_R2D_Case016_DeviceC_96bits_4.67kbps_01%
IITKanpur_DeviceC_Case307_UMaNLOS_0dB_R2D_33dBm_400bits_4.67kbps_10% |  |  | Device C | 900 | UMa NLOS |  | 2 | 33 | 180000 | 17 | N/A | 3 | 47 |  | 1 | 180000 | 0 | N/A | 13 | -174 | -169.3 | -107.8482 | 10.6 | 0 | Budget-Alt2 | -97.2482 |  | 6 | 3 | 0 | 0 | 0 |  | 135.2482 | 1373.2572 |  | IITKanpur_R2D_Case017_DeviceC_400bits_4.67kbps_10%
IITKanpur_DeviceC_Case308_UMaNLOS_0dB_R2D_33dBm_400bits_4.67kbps_01% |  |  | Device C | 900 | UMa NLOS |  | 2 | 33 | 180000 | 17 | N/A | 3 | 47 |  | 1 | 180000 | 0 | N/A | 13 | -174 | -169.3 | -107.8482 | 11.5 | 0 | Budget-Alt2 | -96.3482 |  | 6 | 3 | 0 | 0 | 0 |  | 134.3482 | 1302.3334 |  | IITKanpur_R2D_Case018_DeviceC_400bits_4.67kbps_01%
IITKanpur_DeviceC_Case309_UMaNLOS_20dB_R2D_33dBm_400bits_4.67kbps_10% |  |  | Device C | 900 | UMa NLOS |  | 2 | 33 | 180000 | 17 | N/A | 3 | 47 |  | 1 | 180000 | 0 | N/A | 13 | -174 | -169.3 | -107.8482 | 10.6 | 0 | Budget-Alt2 | -97.2482 |  | 6 | 3 | 0 | 0 | 20 |  | 115.2482 | 422.6503 |  | IITKanpur_R2D_Case017_DeviceC_400bits_4.67kbps_10%
IITKanpur_DeviceC_Case310_UMaNLOS_20dB_R2D_33dBm_400bits_4.67kbps_01% |  |  | Device C | 900 | UMa NLOS |  | 2 | 33 | 180000 | 17 | N/A | 3 | 47 |  | 1 | 180000 | 0 | N/A | 13 | -174 | -169.3 | -107.8482 | 11.5 | 0 | Budget-Alt2 | -96.3482 |  | 6 | 3 | 0 | 0 | 20 |  | 114.3482 | 400.8219 |  | IITKanpur_R2D_Case018_DeviceC_400bits_4.67kbps_01%
IITKanpur_DeviceC_Case311_UMaNLOS_80dB_R2D_33dBm_400bits_4.67kbps_10% |  |  | Device C | 900 | UMa NLOS |  | 2 | 33 | 180000 | 17 | N/A | 3 | 47 |  | 1 | 180000 | 0 | N/A | 13 | -174 | -169.3 | -107.8482 | 10.6 | 0 | Budget-Alt2 | -97.2482 |  | 6 | 3 | 0 | 0 | 80 |  | 55.2482 | 12.3217 |  | IITKanpur_R2D_Case017_DeviceC_400bits_4.67kbps_10%
IITKanpur_DeviceC_Case312_UMaNLOS_80dB_R2D_33dBm_400bits_4.67kbps_01% |  |  | Device C | 900 | UMa NLOS |  | 2 | 33 | 180000 | 17 | N/A | 3 | 47 |  | 1 | 180000 | 0 | N/A | 13 | -174 | -169.3 | -107.8482 | 11.5 | 0 | Budget-Alt2 | -96.3482 |  | 6 | 3 | 0 | 0 | 80 |  | 54.3482 | 11.6853 |  | IITKanpur_R2D_Case018_DeviceC_400bits_4.67kbps_01%
IITKanpur_DeviceC_Case313_UMaNLOS_0dB_R2D_38dBm_400bits_4.67kbps_10% |  |  | Device C | 900 | UMa NLOS |  | 2 | 38 | 180000 | 17 | N/A | 3 | 52 |  | 1 | 180000 | 0 | N/A | 13 | -174 | -169.3 | -107.8482 | 10.6 | 0 | Budget-Alt2 | -97.2482 |  | 6 | 3 | 0 | 0 | 0 |  | 140.2482 | 1843.7183 |  | IITKanpur_R2D_Case017_DeviceC_400bits_4.67kbps_10%
IITKanpur_DeviceC_Case314_UMaNLOS_0dB_R2D_38dBm_400bits_4.67kbps_01% |  |  | Device C | 900 | UMa NLOS |  | 2 | 38 | 180000 | 17 | N/A | 3 | 52 |  | 1 | 180000 | 0 | N/A | 13 | -174 | -169.3 | -107.8482 | 11.5 | 0 | Budget-Alt2 | -96.3482 |  | 6 | 3 | 0 | 0 | 0 |  | 139.3482 | 1748.4969 |  | IITKanpur_R2D_Case018_DeviceC_400bits_4.67kbps_01%
IITKanpur_DeviceC_Case315_UMaNLOS_20dB_R2D_38dBm_400bits_4.67kbps_10% |  |  | Device C | 900 | UMa NLOS |  | 2 | 38 | 180000 | 17 | N/A | 3 | 52 |  | 1 | 180000 | 0 | N/A | 13 | -174 | -169.3 | -107.8482 | 10.6 | 0 | Budget-Alt2 | -97.2482 |  | 6 | 3 | 0 | 0 | 20 |  | 120.2482 | 567.4451 |  | IITKanpur_R2D_Case017_DeviceC_400bits_4.67kbps_10%
IITKanpur_DeviceC_Case316_UMaNLOS_20dB_R2D_38dBm_400bits_4.67kbps_01% |  |  | Device C | 900 | UMa NLOS |  | 2 | 38 | 180000 | 17 | N/A | 3 | 52 |  | 1 | 180000 | 0 | N/A | 13 | -174 | -169.3 | -107.8482 | 11.5 | 0 | Budget-Alt2 | -96.3482 |  | 6 | 3 | 0 | 0 | 20 |  | 119.3482 | 538.1386 |  | IITKanpur_R2D_Case018_DeviceC_400bits_4.67kbps_01%
IITKanpur_DeviceC_Case317_UMaNLOS_80dB_R2D_38dBm_400bits_4.67kbps_10% |  |  | Device C | 900 | UMa NLOS |  | 2 | 38 | 180000 | 17 | N/A | 3 | 52 |  | 1 | 180000 | 0 | N/A | 13 | -174 | -169.3 | -107.8482 | 10.6 | 0 | Budget-Alt2 | -97.2482 |  | 6 | 3 | 0 | 0 | 80 |  | 60.2482 | 16.5429 |  | IITKanpur_R2D_Case017_DeviceC_400bits_4.67kbps_10%
IITKanpur_DeviceC_Case318_UMaNLOS_80dB_R2D_38dBm_400bits_4.67kbps_01% |  |  | Device C | 900 | UMa NLOS |  | 2 | 38 | 180000 | 17 | N/A | 3 | 52 |  | 1 | 180000 | 0 | N/A | 13 | -174 | -169.3 | -107.8482 | 11.5 | 0 | Budget-Alt2 | -96.3482 |  | 6 | 3 | 0 | 0 | 80 |  | 59.3482 | 15.6885 |  | IITKanpur_R2D_Case018_DeviceC_400bits_4.67kbps_01%
IITKanpur_DeviceC_Case319_UMaNLOS_0dB_R2D_43dBm_400bits_4.67kbps_10% |  |  | Device C | 900 | UMa NLOS |  | 2 | 43 | 180000 | 17 | N/A | 3 | 57 |  | 1 | 180000 | 0 | N/A | 13 | -174 | -169.3 | -107.8482 | 10.6 | 0 | Budget-Alt2 | -97.2482 |  | 6 | 3 | 0 | 0 | 0 |  | 145.2482 | 2475.3535 |  | IITKanpur_R2D_Case017_DeviceC_400bits_4.67kbps_10%
IITKanpur_DeviceC_Case320_UMaNLOS_0dB_R2D_43dBm_400bits_4.67kbps_01% |  |  | Device C | 900 | UMa NLOS |  | 2 | 43 | 180000 | 17 | N/A | 3 | 57 |  | 1 | 180000 | 0 | N/A | 13 | -174 | -169.3 | -107.8482 | 11.5 | 0 | Budget-Alt2 | -96.3482 |  | 6 | 3 | 0 | 0 | 0 |  | 144.3482 | 2347.5106 |  | IITKanpur_R2D_Case018_DeviceC_400bits_4.67kbps_01%
IITKanpur_DeviceC_Case321_UMaNLOS_20dB_R2D_43dBm_400bits_4.67kbps_10% |  |  | Device C | 900 | UMa NLOS |  | 2 | 43 | 180000 | 17 | N/A | 3 | 57 |  | 1 | 180000 | 0 | N/A | 13 | -174 | -169.3 | -107.8482 | 10.6 | 0 | Budget-Alt2 | -97.2482 |  | 6 | 3 | 0 | 0 | 20 |  | 125.2482 | 761.8448 |  | IITKanpur_R2D_Case017_DeviceC_400bits_4.67kbps_10%
IITKanpur_DeviceC_Case322_UMaNLOS_20dB_R2D_43dBm_400bits_4.67kbps_01% |  |  | Device C | 900 | UMa NLOS |  | 2 | 43 | 180000 | 17 | N/A | 3 | 57 |  | 1 | 180000 | 0 | N/A | 13 | -174 | -169.3 | -107.8482 | 11.5 | 0 | Budget-Alt2 | -96.3482 |  | 6 | 3 | 0 | 0 | 20 |  | 124.3482 | 722.4983 |  | IITKanpur_R2D_Case018_DeviceC_400bits_4.67kbps_01%
IITKanpur_DeviceC_Case323_UMaNLOS_80dB_R2D_43dBm_400bits_4.67kbps_10% |  |  | Device C | 900 | UMa NLOS |  | 2 | 43 | 180000 | 17 | N/A | 3 | 57 |  | 1 | 180000 | 0 | N/A | 13 | -174 | -169.3 | -107.8482 | 10.6 | 0 | Budget-Alt2 | -97.2482 |  | 6 | 3 | 0 | 0 | 80 |  | 65.2482 | 22.2103 |  | IITKanpur_R2D_Case017_DeviceC_400bits_4.67kbps_10%
IITKanpur_DeviceC_Case324_UMaNLOS_80dB_R2D_43dBm_400bits_4.67kbps_01% |  |  | Device C | 900 | UMa NLOS |  | 2 | 43 | 180000 | 17 | N/A | 3 | 57 |  | 1 | 180000 | 0 | N/A | 13 | -174 | -169.3 | -107.8482 | 11.5 | 0 | Budget-Alt2 | -96.3482 |  | 6 | 3 | 0 | 0 | 80 |  | 64.3482 | 21.0632 |  | IITKanpur_R2D_Case018_DeviceC_400bits_4.67kbps_01%
IITKanpur_DeviceC_Case325_UMiNLOS_0dB_R2D_33dBm_20bits_14kbps_10% |  |  | Device C | 900 | UMi NLOS |  | 2 | 33 | 180000 | 17 | N/A | 3 | 47 |  | 1 | 180000 | 0 | N/A | 13 | -174 | -169.3 | -107.8482 | 12 | 0 | Budget-Alt2 | -95.8482 |  | 7.82 | 3 | 0 | 0 | 0 |  | 132.0282 | 1359.0161 |  | IITKanpur_R2D_Case001_DeviceC_20bits_14kbps_10%
IITKanpur_DeviceC_Case326_UMiNLOS_0dB_R2D_33dBm_20bits_14kbps_01% |  |  | Device C | 900 | UMi NLOS |  | 2 | 33 | 180000 | 17 | N/A | 3 | 47 |  | 1 | 180000 | 0 | N/A | 13 | -174 | -169.3 | -107.8482 | 13.5 | 0 | Budget-Alt2 | -94.3482 |  | 7.82 | 3 | 0 | 0 | 0 |  | 130.5282 | 1232.3432 |  | IITKanpur_R2D_Case002_DeviceC_20bits_14kbps_01%
IITKanpur_DeviceC_Case327_UMiNLOS_20dB_R2D_33dBm_20bits_14kbps_10% |  |  | Device C | 900 | UMi NLOS |  | 2 | 33 | 180000 | 17 | N/A | 3 | 47 |  | 1 | 180000 | 0 | N/A | 13 | -174 | -169.3 | -107.8482 | 12 | 0 | Budget-Alt2 | -95.8482 |  | 7.82 | 3 | 0 | 0 | 20 |  | 112.0282 | 368.6824 |  | IITKanpur_R2D_Case001_DeviceC_20bits_14kbps_10%
IITKanpur_DeviceC_Case328_UMiNLOS_20dB_R2D_33dBm_20bits_14kbps_01% |  |  | Device C | 900 | UMi NLOS |  | 2 | 33 | 180000 | 17 | N/A | 3 | 47 |  | 1 | 180000 | 0 | N/A | 13 | -174 | -169.3 | -107.8482 | 13.5 | 0 | Budget-Alt2 | -94.3482 |  | 7.82 | 3 | 0 | 0 | 20 |  | 110.5282 | 334.3177 |  | IITKanpur_R2D_Case002_DeviceC_20bits_14kbps_01%
IITKanpur_DeviceC_Case329_UMiNLOS_80dB_R2D_33dBm_20bits_14kbps_10% |  |  | Device C | 900 | UMi NLOS |  | 2 | 33 | 180000 | 17 | N/A | 3 | 47 |  | 1 | 180000 | 0 | N/A | 13 | -174 | -169.3 | -107.8482 | 12 | 0 | Budget-Alt2 | -95.8482 |  | 7.82 | 3 | 0 | 0 | 80 |  | 52.0282 | 7.361 |  | IITKanpur_R2D_Case001_DeviceC_20bits_14kbps_10%
IITKanpur_DeviceC_Case330_UMiNLOS_80dB_R2D_33dBm_20bits_14kbps_01% |  |  | Device C | 900 | UMi NLOS |  | 2 | 33 | 180000 | 17 | N/A | 3 | 47 |  | 1 | 180000 | 0 | N/A | 13 | -174 | -169.3 | -107.8482 | 13.5 | 0 | Budget-Alt2 | -94.3482 |  | 7.82 | 3 | 0 | 0 | 80 |  | 50.5282 | 6.6749 |  | IITKanpur_R2D_Case002_DeviceC_20bits_14kbps_01%
IITKanpur_DeviceC_Case331_UMiNLOS_0dB_R2D_38dBm_20bits_14kbps_10% |  |  | Device C | 900 | UMi NLOS |  | 2 | 38 | 180000 | 17 | N/A | 3 | 52 |  | 1 | 180000 | 0 | N/A | 13 | -174 | -169.3 | -107.8482 | 12 | 0 | Budget-Alt2 | -95.8482 |  | 7.82 | 3 | 0 | 0 | 0 |  | 137.0282 | 1883.0751 |  | IITKanpur_R2D_Case001_DeviceC_20bits_14kbps_10%
IITKanpur_DeviceC_Case332_UMiNLOS_0dB_R2D_38dBm_20bits_14kbps_01% |  |  | Device C | 900 | UMi NLOS |  | 2 | 38 | 180000 | 17 | N/A | 3 | 52 |  | 1 | 180000 | 0 | N/A | 13 | -174 | -169.3 | -107.8482 | 13.5 | 0 | Budget-Alt2 | -94.3482 |  | 7.82 | 3 | 0 | 0 | 0 |  | 135.5282 | 1707.5551 |  | IITKanpur_R2D_Case002_DeviceC_20bits_14kbps_01%
IITKanpur_DeviceC_Case333_UMiNLOS_20dB_R2D_38dBm_20bits_14kbps_10% |  |  | Device C | 900 | UMi NLOS |  | 2 | 38 | 180000 | 17 | N/A | 3 | 52 |  | 1 | 180000 | 0 | N/A | 13 | -174 | -169.3 | -107.8482 | 12 | 0 | Budget-Alt2 | -95.8482 |  | 7.82 | 3 | 0 | 0 | 20 |  | 117.0282 | 510.8524 |  | IITKanpur_R2D_Case001_DeviceC_20bits_14kbps_10%
IITKanpur_DeviceC_Case334_UMiNLOS_20dB_R2D_38dBm_20bits_14kbps_01% |  |  | Device C | 900 | UMi NLOS |  | 2 | 38 | 180000 | 17 | N/A | 3 | 52 |  | 1 | 180000 | 0 | N/A | 13 | -174 | -169.3 | -107.8482 | 13.5 | 0 | Budget-Alt2 | -94.3482 |  | 7.82 | 3 | 0 | 0 | 20 |  | 115.5282 | 463.2362 |  | IITKanpur_R2D_Case002_DeviceC_20bits_14kbps_01%
IITKanpur_DeviceC_Case335_UMiNLOS_80dB_R2D_38dBm_20bits_14kbps_10% |  |  | Device C | 900 | UMi NLOS |  | 2 | 38 | 180000 | 17 | N/A | 3 | 52 |  | 1 | 180000 | 0 | N/A | 13 | -174 | -169.3 | -107.8482 | 12 | 0 | Budget-Alt2 | -95.8482 |  | 7.82 | 3 | 0 | 0 | 80 |  | 57.0282 | 10.1995 |  | IITKanpur_R2D_Case001_DeviceC_20bits_14kbps_10%
IITKanpur_DeviceC_Case336_UMiNLOS_80dB_R2D_38dBm_20bits_14kbps_01% |  |  | Device C | 900 | UMi NLOS |  | 2 | 38 | 180000 | 17 | N/A | 3 | 52 |  | 1 | 180000 | 0 | N/A | 13 | -174 | -169.3 | -107.8482 | 13.5 | 0 | Budget-Alt2 | -94.3482 |  | 7.82 | 3 | 0 | 0 | 80 |  | 55.5282 | 9.2488 |  | IITKanpur_R2D_Case002_DeviceC_20bits_14kbps_01%
IITKanpur_DeviceC_Case337_UMiNLOS_0dB_R2D_43dBm_20bits_14kbps_10% |  |  | Device C | 900 | UMi NLOS |  | 2 | 43 | 180000 | 17 | N/A | 3 | 57 |  | 1 | 180000 | 0 | N/A | 13 | -174 | -169.3 | -107.8482 | 12 | 0 | Budget-Alt2 | -95.8482 |  | 7.82 | 3 | 0 | 0 | 0 |  | 142.0282 | 2609.22 |  | IITKanpur_R2D_Case001_DeviceC_20bits_14kbps_10%
IITKanpur_DeviceC_Case338_UMiNLOS_0dB_R2D_43dBm_20bits_14kbps_01% |  |  | Device C | 900 | UMi NLOS |  | 2 | 43 | 180000 | 17 | N/A | 3 | 57 |  | 1 | 180000 | 0 | N/A | 13 | -174 | -169.3 | -107.8482 | 13.5 | 0 | Budget-Alt2 | -94.3482 |  | 7.82 | 3 | 0 | 0 | 0 |  | 140.5282 | 2366.0166 |  | IITKanpur_R2D_Case002_DeviceC_20bits_14kbps_01%
IITKanpur_DeviceC_Case339_UMiNLOS_20dB_R2D_43dBm_20bits_14kbps_10% |  |  | Device C | 900 | UMi NLOS |  | 2 | 43 | 180000 | 17 | N/A | 3 | 57 |  | 1 | 180000 | 0 | N/A | 13 | -174 | -169.3 | -107.8482 | 12 | 0 | Budget-Alt2 | -95.8482 |  | 7.82 | 3 | 0 | 0 | 20 |  | 122.0282 | 707.8455 |  | IITKanpur_R2D_Case001_DeviceC_20bits_14kbps_10%
IITKanpur_DeviceC_Case340_UMiNLOS_20dB_R2D_43dBm_20bits_14kbps_01% |  |  | Device C | 900 | UMi NLOS |  | 2 | 43 | 180000 | 17 | N/A | 3 | 57 |  | 1 | 180000 | 0 | N/A | 13 | -174 | -169.3 | -107.8482 | 13.5 | 0 | Budget-Alt2 | -94.3482 |  | 7.82 | 3 | 0 | 0 | 20 |  | 120.5282 | 641.8677 |  | IITKanpur_R2D_Case002_DeviceC_20bits_14kbps_01%
IITKanpur_DeviceC_Case341_UMiNLOS_80dB_R2D_43dBm_20bits_14kbps_10% |  |  | Device C | 900 | UMi NLOS |  | 2 | 43 | 180000 | 17 | N/A | 3 | 57 |  | 1 | 180000 | 0 | N/A | 13 | -174 | -169.3 | -107.8482 | 12 | 0 | Budget-Alt2 | -95.8482 |  | 7.82 | 3 | 0 | 0 | 80 |  | 62.0282 | 14.1326 |  | IITKanpur_R2D_Case001_DeviceC_20bits_14kbps_10%
IITKanpur_DeviceC_Case342_UMiNLOS_80dB_R2D_43dBm_20bits_14kbps_01% |  |  | Device C | 900 | UMi NLOS |  | 2 | 43 | 180000 | 17 | N/A | 3 | 57 |  | 1 | 180000 | 0 | N/A | 13 | -174 | -169.3 | -107.8482 | 13.5 | 0 | Budget-Alt2 | -94.3482 |  | 7.82 | 3 | 0 | 0 | 80 |  | 60.5282 | 12.8153 |  | IITKanpur_R2D_Case002_DeviceC_20bits_14kbps_01%
IITKanpur_DeviceC_Case343_UMiNLOS_0dB_R2D_33dBm_96bits_14kbps_10% |  |  | Device C | 900 | UMi NLOS |  | 2 | 33 | 180000 | 17 | N/A | 3 | 47 |  | 1 | 180000 | 0 | N/A | 13 | -174 | -169.3 | -107.8482 | 13.1 | 0 | Budget-Alt2 | -94.7482 |  | 7.82 | 3 | 0 | 0 | 0 |  | 130.9282 | 1264.9202 |  | IITKanpur_R2D_Case003_DeviceC_96bits_14kbps_10%
IITKanpur_DeviceC_Case344_UMiNLOS_0dB_R2D_33dBm_96bits_14kbps_01% |  |  | Device C | 900 | UMi NLOS |  | 2 | 33 | 180000 | 17 | N/A | 3 | 47 |  | 1 | 180000 | 0 | N/A | 13 | -174 | -169.3 | -107.8482 | 14.4 | 0 | Budget-Alt2 | -93.4482 |  | 7.82 | 3 | 0 | 0 | 0 |  | 129.6282 | 1162.0797 |  | IITKanpur_R2D_Case004_DeviceC_96bits_14kbps_01%
IITKanpur_DeviceC_Case345_UMiNLOS_20dB_R2D_33dBm_96bits_14kbps_10% |  |  | Device C | 900 | UMi NLOS |  | 2 | 33 | 180000 | 17 | N/A | 3 | 47 |  | 1 | 180000 | 0 | N/A | 13 | -174 | -169.3 | -107.8482 | 13.1 | 0 | Budget-Alt2 | -94.7482 |  | 7.82 | 3 | 0 | 0 | 20 |  | 110.9282 | 343.1554 |  | IITKanpur_R2D_Case003_DeviceC_96bits_14kbps_10%
IITKanpur_DeviceC_Case346_UMiNLOS_20dB_R2D_33dBm_96bits_14kbps_01% |  |  | Device C | 900 | UMi NLOS |  | 2 | 33 | 180000 | 17 | N/A | 3 | 47 |  | 1 | 180000 | 0 | N/A | 13 | -174 | -169.3 | -107.8482 | 14.4 | 0 | Budget-Alt2 | -93.4482 |  | 7.82 | 3 | 0 | 0 | 20 |  | 109.6282 | 315.2562 |  | IITKanpur_R2D_Case004_DeviceC_96bits_14kbps_01%
IITKanpur_DeviceC_Case347_UMiNLOS_80dB_R2D_33dBm_96bits_14kbps_10% |  |  | Device C | 900 | UMi NLOS |  | 2 | 33 | 180000 | 17 | N/A | 3 | 47 |  | 1 | 180000 | 0 | N/A | 13 | -174 | -169.3 | -107.8482 | 13.1 | 0 | Budget-Alt2 | -94.7482 |  | 7.82 | 3 | 0 | 0 | 80 |  | 50.9282 | 6.8513 |  | IITKanpur_R2D_Case003_DeviceC_96bits_14kbps_10%
IITKanpur_DeviceC_Case348_UMiNLOS_80dB_R2D_33dBm_96bits_14kbps_01% |  |  | Device C | 900 | UMi NLOS |  | 2 | 33 | 180000 | 17 | N/A | 3 | 47 |  | 1 | 180000 | 0 | N/A | 13 | -174 | -169.3 | -107.8482 | 14.4 | 0 | Budget-Alt2 | -93.4482 |  | 7.82 | 3 | 0 | 0 | 80 |  | 49.6282 | 6.2943 |  | IITKanpur_R2D_Case004_DeviceC_96bits_14kbps_01%
IITKanpur_DeviceC_Case349_UMiNLOS_0dB_R2D_38dBm_96bits_14kbps_10% |  |  | Device C | 900 | UMi NLOS |  | 2 | 38 | 180000 | 17 | N/A | 3 | 52 |  | 1 | 180000 | 0 | N/A | 13 | -174 | -169.3 | -107.8482 | 13.1 | 0 | Budget-Alt2 | -94.7482 |  | 7.82 | 3 | 0 | 0 | 0 |  | 135.9282 | 1752.6943 |  | IITKanpur_R2D_Case003_DeviceC_96bits_14kbps_10%
IITKanpur_DeviceC_Case350_UMiNLOS_0dB_R2D_38dBm_96bits_14kbps_01% |  |  | Device C | 900 | UMi NLOS |  | 2 | 38 | 180000 | 17 | N/A | 3 | 52 |  | 1 | 180000 | 0 | N/A | 13 | -174 | -169.3 | -107.8482 | 14.4 | 0 | Budget-Alt2 | -93.4482 |  | 7.82 | 3 | 0 | 0 | 0 |  | 134.6282 | 1610.1969 |  | IITKanpur_R2D_Case004_DeviceC_96bits_14kbps_01%
IITKanpur_DeviceC_Case351_UMiNLOS_20dB_R2D_38dBm_96bits_14kbps_10% |  |  | Device C | 900 | UMi NLOS |  | 2 | 38 | 180000 | 17 | N/A | 3 | 52 |  | 1 | 180000 | 0 | N/A | 13 | -174 | -169.3 | -107.8482 | 13.1 | 0 | Budget-Alt2 | -94.7482 |  | 7.82 | 3 | 0 | 0 | 20 |  | 115.9282 | 475.4818 |  | IITKanpur_R2D_Case003_DeviceC_96bits_14kbps_10%
IITKanpur_DeviceC_Case352_UMiNLOS_20dB_R2D_38dBm_96bits_14kbps_01% |  |  | Device C | 900 | UMi NLOS |  | 2 | 38 | 180000 | 17 | N/A | 3 | 52 |  | 1 | 180000 | 0 | N/A | 13 | -174 | -169.3 | -107.8482 | 14.4 | 0 | Budget-Alt2 | -93.4482 |  | 7.82 | 3 | 0 | 0 | 20 |  | 114.6282 | 436.8243 |  | IITKanpur_R2D_Case004_DeviceC_96bits_14kbps_01%
IITKanpur_DeviceC_Case353_UMiNLOS_80dB_R2D_38dBm_96bits_14kbps_10% |  |  | Device C | 900 | UMi NLOS |  | 2 | 38 | 180000 | 17 | N/A | 3 | 52 |  | 1 | 180000 | 0 | N/A | 13 | -174 | -169.3 | -107.8482 | 13.1 | 0 | Budget-Alt2 | -94.7482 |  | 7.82 | 3 | 0 | 0 | 80 |  | 55.9282 | 9.4933 |  | IITKanpur_R2D_Case003_DeviceC_96bits_14kbps_10%
IITKanpur_DeviceC_Case354_UMiNLOS_80dB_R2D_38dBm_96bits_14kbps_01% |  |  | Device C | 900 | UMi NLOS |  | 2 | 38 | 180000 | 17 | N/A | 3 | 52 |  | 1 | 180000 | 0 | N/A | 13 | -174 | -169.3 | -107.8482 | 14.4 | 0 | Budget-Alt2 | -93.4482 |  | 7.82 | 3 | 0 | 0 | 80 |  | 54.6282 | 8.7215 |  | IITKanpur_R2D_Case004_DeviceC_96bits_14kbps_01%
IITKanpur_DeviceC_Case355_UMiNLOS_0dB_R2D_43dBm_96bits_14kbps_10% |  |  | Device C | 900 | UMi NLOS |  | 2 | 43 | 180000 | 17 | N/A | 3 | 57 |  | 1 | 180000 | 0 | N/A | 13 | -174 | -169.3 | -107.8482 | 13.1 | 0 | Budget-Alt2 | -94.7482 |  | 7.82 | 3 | 0 | 0 | 0 |  | 140.9282 | 2428.5622 |  | IITKanpur_R2D_Case003_DeviceC_96bits_14kbps_10%
IITKanpur_DeviceC_Case356_UMiNLOS_0dB_R2D_43dBm_96bits_14kbps_01% |  |  | Device C | 900 | UMi NLOS |  | 2 | 43 | 180000 | 17 | N/A | 3 | 57 |  | 1 | 180000 | 0 | N/A | 13 | -174 | -169.3 | -107.8482 | 14.4 | 0 | Budget-Alt2 | -93.4482 |  | 7.82 | 3 | 0 | 0 | 0 |  | 139.6282 | 2231.1154 |  | IITKanpur_R2D_Case004_DeviceC_96bits_14kbps_01%
IITKanpur_DeviceC_Case357_UMiNLOS_20dB_R2D_43dBm_96bits_14kbps_10% |  |  | Device C | 900 | UMi NLOS |  | 2 | 43 | 180000 | 17 | N/A | 3 | 57 |  | 1 | 180000 | 0 | N/A | 13 | -174 | -169.3 | -107.8482 | 13.1 | 0 | Budget-Alt2 | -94.7482 |  | 7.82 | 3 | 0 | 0 | 20 |  | 120.9282 | 658.8355 |  | IITKanpur_R2D_Case003_DeviceC_96bits_14kbps_10%
IITKanpur_DeviceC_Case358_UMiNLOS_20dB_R2D_43dBm_96bits_14kbps_01% |  |  | Device C | 900 | UMi NLOS |  | 2 | 43 | 180000 | 17 | N/A | 3 | 57 |  | 1 | 180000 | 0 | N/A | 13 | -174 | -169.3 | -107.8482 | 14.4 | 0 | Budget-Alt2 | -93.4482 |  | 7.82 | 3 | 0 | 0 | 20 |  | 119.6282 | 605.2709 |  | IITKanpur_R2D_Case004_DeviceC_96bits_14kbps_01%
IITKanpur_DeviceC_Case359_UMiNLOS_80dB_R2D_43dBm_96bits_14kbps_10% |  |  | Device C | 900 | UMi NLOS |  | 2 | 43 | 180000 | 17 | N/A | 3 | 57 |  | 1 | 180000 | 0 | N/A | 13 | -174 | -169.3 | -107.8482 | 13.1 | 0 | Budget-Alt2 | -94.7482 |  | 7.82 | 3 | 0 | 0 | 80 |  | 60.9282 | 13.1541 |  | IITKanpur_R2D_Case003_DeviceC_96bits_14kbps_10%
IITKanpur_DeviceC_Case360_UMiNLOS_80dB_R2D_43dBm_96bits_14kbps_01% |  |  | Device C | 900 | UMi NLOS |  | 2 | 43 | 180000 | 17 | N/A | 3 | 57 |  | 1 | 180000 | 0 | N/A | 13 | -174 | -169.3 | -107.8482 | 14.4 | 0 | Budget-Alt2 | -93.4482 |  | 7.82 | 3 | 0 | 0 | 80 |  | 59.6282 | 12.0846 |  | IITKanpur_R2D_Case004_DeviceC_96bits_14kbps_01%
IITKanpur_DeviceC_Case361_UMiNLOS_0dB_R2D_33dBm_400bits_14kbps_10% |  |  | Device C | 900 | UMi NLOS |  | 2 | 33 | 180000 | 17 | N/A | 3 | 47 |  | 1 | 180000 | 0 | N/A | 13 | -174 | -169.3 | -107.8482 | 14.1 | 0 | Budget-Alt2 | -93.7482 |  | 7.82 | 3 | 0 | 0 | 0 |  | 129.9282 | 1185.0441 |  | IITKanpur_R2D_Case005_DeviceC_400bits_14kbps_10%
IITKanpur_DeviceC_Case362_UMiNLOS_0dB_R2D_33dBm_400bits_14kbps_01% |  |  | Device C | 900 | UMi NLOS |  | 2 | 33 | 180000 | 17 | N/A | 3 | 47 |  | 1 | 180000 | 0 | N/A | 13 | -174 | -169.3 | -107.8482 | 15.3 | 0 | Budget-Alt2 | -92.5482 |  | 7.82 | 3 | 0 | 0 | 0 |  | 128.7282 | 1095.8224 |  | IITKanpur_R2D_Case006_DeviceC_400bits_14kbps_01%
IITKanpur_DeviceC_Case363_UMiNLOS_20dB_R2D_33dBm_400bits_14kbps_10% |  |  | Device C | 900 | UMi NLOS |  | 2 | 33 | 180000 | 17 | N/A | 3 | 47 |  | 1 | 180000 | 0 | N/A | 13 | -174 | -169.3 | -107.8482 | 14.1 | 0 | Budget-Alt2 | -93.7482 |  | 7.82 | 3 | 0 | 0 | 20 |  | 109.9282 | 321.4861 |  | IITKanpur_R2D_Case005_DeviceC_400bits_14kbps_10%
IITKanpur_DeviceC_Case364_UMiNLOS_20dB_R2D_33dBm_400bits_14kbps_01% |  |  | Device C | 900 | UMi NLOS |  | 2 | 33 | 180000 | 17 | N/A | 3 | 47 |  | 1 | 180000 | 0 | N/A | 13 | -174 | -169.3 | -107.8482 | 15.3 | 0 | Budget-Alt2 | -92.5482 |  | 7.82 | 3 | 0 | 0 | 20 |  | 108.7282 | 297.2815 |  | IITKanpur_R2D_Case006_DeviceC_400bits_14kbps_01%
IITKanpur_DeviceC_Case365_UMiNLOS_80dB_R2D_33dBm_400bits_14kbps_10% |  |  | Device C | 900 | UMi NLOS |  | 2 | 33 | 180000 | 17 | N/A | 3 | 47 |  | 1 | 180000 | 0 | N/A | 13 | -174 | -169.3 | -107.8482 | 14.1 | 0 | Budget-Alt2 | -93.7482 |  | 7.82 | 3 | 0 | 0 | 80 |  | 49.9282 | 6.4187 |  | IITKanpur_R2D_Case005_DeviceC_400bits_14kbps_10%
IITKanpur_DeviceC_Case366_UMiNLOS_80dB_R2D_33dBm_400bits_14kbps_01% |  |  | Device C | 900 | UMi NLOS |  | 2 | 33 | 180000 | 17 | N/A | 3 | 47 |  | 1 | 180000 | 0 | N/A | 13 | -174 | -169.3 | -107.8482 | 15.3 | 0 | Budget-Alt2 | -92.5482 |  | 7.82 | 3 | 0 | 0 | 80 |  | 48.7282 | 5.9354 |  | IITKanpur_R2D_Case006_DeviceC_400bits_14kbps_01%
IITKanpur_DeviceC_Case367_UMiNLOS_0dB_R2D_38dBm_400bits_14kbps_10% |  |  | Device C | 900 | UMi NLOS |  | 2 | 38 | 180000 | 17 | N/A | 3 | 52 |  | 1 | 180000 | 0 | N/A | 13 | -174 | -169.3 | -107.8482 | 14.1 | 0 | Budget-Alt2 | -93.7482 |  | 7.82 | 3 | 0 | 0 | 0 |  | 134.9282 | 1642.0167 |  | IITKanpur_R2D_Case005_DeviceC_400bits_14kbps_10%
IITKanpur_DeviceC_Case368_UMiNLOS_0dB_R2D_38dBm_400bits_14kbps_01% |  |  | Device C | 900 | UMi NLOS |  | 2 | 38 | 180000 | 17 | N/A | 3 | 52 |  | 1 | 180000 | 0 | N/A | 13 | -174 | -169.3 | -107.8482 | 15.3 | 0 | Budget-Alt2 | -92.5482 |  | 7.82 | 3 | 0 | 0 | 0 |  | 133.7282 | 1518.3896 |  | IITKanpur_R2D_Case006_DeviceC_400bits_14kbps_01%
IITKanpur_DeviceC_Case369_UMiNLOS_20dB_R2D_38dBm_400bits_14kbps_10% |  |  | Device C | 900 | UMi NLOS |  | 2 | 38 | 180000 | 17 | N/A | 3 | 52 |  | 1 | 180000 | 0 | N/A | 13 | -174 | -169.3 | -107.8482 | 14.1 | 0 | Budget-Alt2 | -93.7482 |  | 7.82 | 3 | 0 | 0 | 20 |  | 114.9282 | 445.4565 |  | IITKanpur_R2D_Case005_DeviceC_400bits_14kbps_10%
IITKanpur_DeviceC_Case370_UMiNLOS_20dB_R2D_38dBm_400bits_14kbps_01% |  |  | Device C | 900 | UMi NLOS |  | 2 | 38 | 180000 | 17 | N/A | 3 | 52 |  | 1 | 180000 | 0 | N/A | 13 | -174 | -169.3 | -107.8482 | 15.3 | 0 | Budget-Alt2 | -92.5482 |  | 7.82 | 3 | 0 | 0 | 20 |  | 113.7282 | 411.9182 |  | IITKanpur_R2D_Case006_DeviceC_400bits_14kbps_01%
IITKanpur_DeviceC_Case371_UMiNLOS_80dB_R2D_38dBm_400bits_14kbps_10% |  |  | Device C | 900 | UMi NLOS |  | 2 | 38 | 180000 | 17 | N/A | 3 | 52 |  | 1 | 180000 | 0 | N/A | 13 | -174 | -169.3 | -107.8482 | 14.1 | 0 | Budget-Alt2 | -93.7482 |  | 7.82 | 3 | 0 | 0 | 80 |  | 54.9282 | 8.8938 |  | IITKanpur_R2D_Case005_DeviceC_400bits_14kbps_10%
IITKanpur_DeviceC_Case372_UMiNLOS_80dB_R2D_38dBm_400bits_14kbps_01% |  |  | Device C | 900 | UMi NLOS |  | 2 | 38 | 180000 | 17 | N/A | 3 | 52 |  | 1 | 180000 | 0 | N/A | 13 | -174 | -169.3 | -107.8482 | 15.3 | 0 | Budget-Alt2 | -92.5482 |  | 7.82 | 3 | 0 | 0 | 80 |  | 53.7282 | 8.2242 |  | IITKanpur_R2D_Case006_DeviceC_400bits_14kbps_01%
IITKanpur_DeviceC_Case373_UMiNLOS_0dB_R2D_43dBm_400bits_14kbps_10% |  |  | Device C | 900 | UMi NLOS |  | 2 | 43 | 180000 | 17 | N/A | 3 | 57 |  | 1 | 180000 | 0 | N/A | 13 | -174 | -169.3 | -107.8482 | 14.1 | 0 | Budget-Alt2 | -93.7482 |  | 7.82 | 3 | 0 | 0 | 0 |  | 139.9282 | 2275.2055 |  | IITKanpur_R2D_Case005_DeviceC_400bits_14kbps_10%
IITKanpur_DeviceC_Case374_UMiNLOS_0dB_R2D_43dBm_400bits_14kbps_01% |  |  | Device C | 900 | UMi NLOS |  | 2 | 43 | 180000 | 17 | N/A | 3 | 57 |  | 1 | 180000 | 0 | N/A | 13 | -174 | -169.3 | -107.8482 | 15.3 | 0 | Budget-Alt2 | -92.5482 |  | 7.82 | 3 | 0 | 0 | 0 |  | 138.7282 | 2103.9058 |  | IITKanpur_R2D_Case006_DeviceC_400bits_14kbps_01%
IITKanpur_DeviceC_Case375_UMiNLOS_20dB_R2D_43dBm_400bits_14kbps_10% |  |  | Device C | 900 | UMi NLOS |  | 2 | 43 | 180000 | 17 | N/A | 3 | 57 |  | 1 | 180000 | 0 | N/A | 13 | -174 | -169.3 | -107.8482 | 14.1 | 0 | Budget-Alt2 | -93.7482 |  | 7.82 | 3 | 0 | 0 | 20 |  | 119.9282 | 617.2319 |  | IITKanpur_R2D_Case005_DeviceC_400bits_14kbps_10%
IITKanpur_DeviceC_Case376_UMiNLOS_20dB_R2D_43dBm_400bits_14kbps_01% |  |  | Device C | 900 | UMi NLOS |  | 2 | 43 | 180000 | 17 | N/A | 3 | 57 |  | 1 | 180000 | 0 | N/A | 13 | -174 | -169.3 | -107.8482 | 15.3 | 0 | Budget-Alt2 | -92.5482 |  | 7.82 | 3 | 0 | 0 | 20 |  | 118.7282 | 570.7607 |  | IITKanpur_R2D_Case006_DeviceC_400bits_14kbps_01%
IITKanpur_DeviceC_Case377_UMiNLOS_80dB_R2D_43dBm_400bits_14kbps_10% |  |  | Device C | 900 | UMi NLOS |  | 2 | 43 | 180000 | 17 | N/A | 3 | 57 |  | 1 | 180000 | 0 | N/A | 13 | -174 | -169.3 | -107.8482 | 14.1 | 0 | Budget-Alt2 | -93.7482 |  | 7.82 | 3 | 0 | 0 | 80 |  | 59.9282 | 12.3234 |  | IITKanpur_R2D_Case005_DeviceC_400bits_14kbps_10%
IITKanpur_DeviceC_Case378_UMiNLOS_80dB_R2D_43dBm_400bits_14kbps_01% |  |  | Device C | 900 | UMi NLOS |  | 2 | 43 | 180000 | 17 | N/A | 3 | 57 |  | 1 | 180000 | 0 | N/A | 13 | -174 | -169.3 | -107.8482 | 15.3 | 0 | Budget-Alt2 | -92.5482 |  | 7.82 | 3 | 0 | 0 | 80 |  | 58.7282 | 11.3956 |  | IITKanpur_R2D_Case006_DeviceC_400bits_14kbps_01%
IITKanpur_DeviceC_Case379_UMiNLOS_0dB_R2D_33dBm_20bits_7kbps_10% |  |  | Device C | 900 | UMi NLOS |  | 2 | 33 | 180000 | 17 | N/A | 3 | 47 |  | 1 | 180000 | 0 | N/A | 13 | -174 | -169.3 | -107.8482 | 9.9 | 0 | Budget-Alt2 | -97.9482 |  | 7.82 | 3 | 0 | 0 | 0 |  | 134.1282 | 1558.5282 |  | IITKanpur_R2D_Case007_DeviceC_20bits_7kbps_10%
IITKanpur_DeviceC_Case380_UMiNLOS_0dB_R2D_33dBm_20bits_7kbps_01% |  |  | Device C | 900 | UMi NLOS |  | 2 | 33 | 180000 | 17 | N/A | 3 | 47 |  | 1 | 180000 | 0 | N/A | 13 | -174 | -169.3 | -107.8482 | 11.6 | 0 | Budget-Alt2 | -96.2482 |  | 7.82 | 3 | 0 | 0 | 0 |  | 132.4282 | 1394.9416 |  | IITKanpur_R2D_Case008_DeviceC_20bits_7kbps_01%
IITKanpur_DeviceC_Case381_UMiNLOS_20dB_R2D_33dBm_20bits_7kbps_10% |  |  | Device C | 900 | UMi NLOS |  | 2 | 33 | 180000 | 17 | N/A | 3 | 47 |  | 1 | 180000 | 0 | N/A | 13 | -174 | -169.3 | -107.8482 | 9.9 | 0 | Budget-Alt2 | -97.9482 |  | 7.82 | 3 | 0 | 0 | 20 |  | 114.1282 | 422.8073 |  | IITKanpur_R2D_Case007_DeviceC_20bits_7kbps_10%
IITKanpur_DeviceC_Case382_UMiNLOS_20dB_R2D_33dBm_20bits_7kbps_01% |  |  | Device C | 900 | UMi NLOS |  | 2 | 33 | 180000 | 17 | N/A | 3 | 47 |  | 1 | 180000 | 0 | N/A | 13 | -174 | -169.3 | -107.8482 | 11.6 | 0 | Budget-Alt2 | -96.2482 |  | 7.82 | 3 | 0 | 0 | 20 |  | 112.4282 | 378.4285 |  | IITKanpur_R2D_Case008_DeviceC_20bits_7kbps_01%
IITKanpur_DeviceC_Case383_UMiNLOS_80dB_R2D_33dBm_20bits_7kbps_10% |  |  | Device C | 900 | UMi NLOS |  | 2 | 33 | 180000 | 17 | N/A | 3 | 47 |  | 1 | 180000 | 0 | N/A | 13 | -174 | -169.3 | -107.8482 | 9.9 | 0 | Budget-Alt2 | -97.9482 |  | 7.82 | 3 | 0 | 0 | 80 |  | 54.1282 | 8.4416 |  | IITKanpur_R2D_Case007_DeviceC_20bits_7kbps_10%
IITKanpur_DeviceC_Case384_UMiNLOS_80dB_R2D_33dBm_20bits_7kbps_01% |  |  | Device C | 900 | UMi NLOS |  | 2 | 33 | 180000 | 17 | N/A | 3 | 47 |  | 1 | 180000 | 0 | N/A | 13 | -174 | -169.3 | -107.8482 | 11.6 | 0 | Budget-Alt2 | -96.2482 |  | 7.82 | 3 | 0 | 0 | 80 |  | 52.4282 | 7.5556 |  | IITKanpur_R2D_Case008_DeviceC_20bits_7kbps_01%
IITKanpur_DeviceC_Case385_UMiNLOS_0dB_R2D_38dBm_20bits_7kbps_10% |  |  | Device C | 900 | UMi NLOS |  | 2 | 38 | 180000 | 17 | N/A | 3 | 52 |  | 1 | 180000 | 0 | N/A | 13 | -174 | -169.3 | -107.8482 | 9.9 | 0 | Budget-Alt2 | -97.9482 |  | 7.82 | 3 | 0 | 0 | 0 |  | 139.1282 | 2159.5225 |  | IITKanpur_R2D_Case007_DeviceC_20bits_7kbps_10%
IITKanpur_DeviceC_Case386_UMiNLOS_0dB_R2D_38dBm_20bits_7kbps_01% |  |  | Device C | 900 | UMi NLOS |  | 2 | 38 | 180000 | 17 | N/A | 3 | 52 |  | 1 | 180000 | 0 | N/A | 13 | -174 | -169.3 | -107.8482 | 11.6 | 0 | Budget-Alt2 | -96.2482 |  | 7.82 | 3 | 0 | 0 | 0 |  | 137.4282 | 1932.8542 |  | IITKanpur_R2D_Case008_DeviceC_20bits_7kbps_01%
IITKanpur_DeviceC_Case387_UMiNLOS_20dB_R2D_38dBm_20bits_7kbps_10% |  |  | Device C | 900 | UMi NLOS |  | 2 | 38 | 180000 | 17 | N/A | 3 | 52 |  | 1 | 180000 | 0 | N/A | 13 | -174 | -169.3 | -107.8482 | 9.9 | 0 | Budget-Alt2 | -97.9482 |  | 7.82 | 3 | 0 | 0 | 20 |  | 119.1282 | 585.8487 |  | IITKanpur_R2D_Case007_DeviceC_20bits_7kbps_10%
IITKanpur_DeviceC_Case388_UMiNLOS_20dB_R2D_38dBm_20bits_7kbps_01% |  |  | Device C | 900 | UMi NLOS |  | 2 | 38 | 180000 | 17 | N/A | 3 | 52 |  | 1 | 180000 | 0 | N/A | 13 | -174 | -169.3 | -107.8482 | 11.6 | 0 | Budget-Alt2 | -96.2482 |  | 7.82 | 3 | 0 | 0 | 20 |  | 117.4282 | 524.3567 |  | IITKanpur_R2D_Case008_DeviceC_20bits_7kbps_01%
IITKanpur_DeviceC_Case389_UMiNLOS_80dB_R2D_38dBm_20bits_7kbps_10% |  |  | Device C | 900 | UMi NLOS |  | 2 | 38 | 180000 | 17 | N/A | 3 | 52 |  | 1 | 180000 | 0 | N/A | 13 | -174 | -169.3 | -107.8482 | 9.9 | 0 | Budget-Alt2 | -97.9482 |  | 7.82 | 3 | 0 | 0 | 80 |  | 59.1282 | 11.6968 |  | IITKanpur_R2D_Case007_DeviceC_20bits_7kbps_10%
IITKanpur_DeviceC_Case390_UMiNLOS_80dB_R2D_38dBm_20bits_7kbps_01% |  |  | Device C | 900 | UMi NLOS |  | 2 | 38 | 180000 | 17 | N/A | 3 | 52 |  | 1 | 180000 | 0 | N/A | 13 | -174 | -169.3 | -107.8482 | 11.6 | 0 | Budget-Alt2 | -96.2482 |  | 7.82 | 3 | 0 | 0 | 80 |  | 57.4282 | 10.4691 |  | IITKanpur_R2D_Case008_DeviceC_20bits_7kbps_01%
IITKanpur_DeviceC_Case391_UMiNLOS_0dB_R2D_43dBm_20bits_7kbps_10% |  |  | Device C | 900 | UMi NLOS |  | 2 | 43 | 180000 | 17 | N/A | 3 | 57 |  | 1 | 180000 | 0 | N/A | 13 | -174 | -169.3 | -107.8482 | 9.9 | 0 | Budget-Alt2 | -97.9482 |  | 7.82 | 3 | 0 | 0 | 0 |  | 144.1282 | 2992.2701 |  | IITKanpur_R2D_Case007_DeviceC_20bits_7kbps_10%
IITKanpur_DeviceC_Case392_UMiNLOS_0dB_R2D_43dBm_20bits_7kbps_01% |  |  | Device C | 900 | UMi NLOS |  | 2 | 43 | 180000 | 17 | N/A | 3 | 57 |  | 1 | 180000 | 0 | N/A | 13 | -174 | -169.3 | -107.8482 | 11.6 | 0 | Budget-Alt2 | -96.2482 |  | 7.82 | 3 | 0 | 0 | 0 |  | 142.4282 | 2678.1947 |  | IITKanpur_R2D_Case008_DeviceC_20bits_7kbps_01%
IITKanpur_DeviceC_Case393_UMiNLOS_20dB_R2D_43dBm_20bits_7kbps_10% |  |  | Device C | 900 | UMi NLOS |  | 2 | 43 | 180000 | 17 | N/A | 3 | 57 |  | 1 | 180000 | 0 | N/A | 13 | -174 | -169.3 | -107.8482 | 9.9 | 0 | Budget-Alt2 | -97.9482 |  | 7.82 | 3 | 0 | 0 | 20 |  | 124.1282 | 811.7617 |  | IITKanpur_R2D_Case007_DeviceC_20bits_7kbps_10%
IITKanpur_DeviceC_Case394_UMiNLOS_20dB_R2D_43dBm_20bits_7kbps_01% |  |  | Device C | 900 | UMi NLOS |  | 2 | 43 | 180000 | 17 | N/A | 3 | 57 |  | 1 | 180000 | 0 | N/A | 13 | -174 | -169.3 | -107.8482 | 11.6 | 0 | Budget-Alt2 | -96.2482 |  | 7.82 | 3 | 0 | 0 | 20 |  | 122.4282 | 726.5574 |  | IITKanpur_R2D_Case008_DeviceC_20bits_7kbps_01%
IITKanpur_DeviceC_Case395_UMiNLOS_80dB_R2D_43dBm_20bits_7kbps_10% |  |  | Device C | 900 | UMi NLOS |  | 2 | 43 | 180000 | 17 | N/A | 3 | 57 |  | 1 | 180000 | 0 | N/A | 13 | -174 | -169.3 | -107.8482 | 9.9 | 0 | Budget-Alt2 | -97.9482 |  | 7.82 | 3 | 0 | 0 | 80 |  | 64.1282 | 16.2073 |  | IITKanpur_R2D_Case007_DeviceC_20bits_7kbps_10%
IITKanpur_DeviceC_Case396_UMiNLOS_80dB_R2D_43dBm_20bits_7kbps_01% |  |  | Device C | 900 | UMi NLOS |  | 2 | 43 | 180000 | 17 | N/A | 3 | 57 |  | 1 | 180000 | 0 | N/A | 13 | -174 | -169.3 | -107.8482 | 11.6 | 0 | Budget-Alt2 | -96.2482 |  | 7.82 | 3 | 0 | 0 | 80 |  | 62.4282 | 14.5062 |  | IITKanpur_R2D_Case008_DeviceC_20bits_7kbps_01%
IITKanpur_DeviceC_Case397_UMiNLOS_0dB_R2D_33dBm_96bits_7kbps_10% |  |  | Device C | 900 | UMi NLOS |  | 2 | 33 | 180000 | 17 | N/A | 3 | 47 |  | 1 | 180000 | 0 | N/A | 13 | -174 | -169.3 | -107.8482 | 11 | 0 | Budget-Alt2 | -96.8482 |  | 7.82 | 3 | 0 | 0 | 0 |  | 133.0282 | 1450.6185 |  | IITKanpur_R2D_Case009_DeviceC_96bits_7kbps_10%
IITKanpur_DeviceC_Case398_UMiNLOS_0dB_R2D_33dBm_96bits_7kbps_01% |  |  | Device C | 900 | UMi NLOS |  | 2 | 33 | 180000 | 17 | N/A | 3 | 47 |  | 1 | 180000 | 0 | N/A | 13 | -174 | -169.3 | -107.8482 | 12.4 | 0 | Budget-Alt2 | -95.4482 |  | 7.82 | 3 | 0 | 0 | 0 |  | 131.6282 | 1324.0157 |  | IITKanpur_R2D_Case010_DeviceC_96bits_7kbps_01%
IITKanpur_DeviceC_Case399_UMiNLOS_20dB_R2D_33dBm_96bits_7kbps_10% |  |  | Device C | 900 | UMi NLOS |  | 2 | 33 | 180000 | 17 | N/A | 3 | 47 |  | 1 | 180000 | 0 | N/A | 13 | -174 | -169.3 | -107.8482 | 11 | 0 | Budget-Alt2 | -96.8482 |  | 7.82 | 3 | 0 | 0 | 20 |  | 113.0282 | 393.5328 |  | IITKanpur_R2D_Case009_DeviceC_96bits_7kbps_10%
IITKanpur_DeviceC_Case400_UMiNLOS_20dB_R2D_33dBm_96bits_7kbps_01% |  |  | Device C | 900 | UMi NLOS |  | 2 | 33 | 180000 | 17 | N/A | 3 | 47 |  | 1 | 180000 | 0 | N/A | 13 | -174 | -169.3 | -107.8482 | 12.4 | 0 | Budget-Alt2 | -95.4482 |  | 7.82 | 3 | 0 | 0 | 20 |  | 111.6282 | 359.1872 |  | IITKanpur_R2D_Case010_DeviceC_96bits_7kbps_01%
IITKanpur_DeviceC_Case401_UMiNLOS_80dB_R2D_33dBm_96bits_7kbps_10% |  |  | Device C | 900 | UMi NLOS |  | 2 | 33 | 180000 | 17 | N/A | 3 | 47 |  | 1 | 180000 | 0 | N/A | 13 | -174 | -169.3 | -107.8482 | 11 | 0 | Budget-Alt2 | -96.8482 |  | 7.82 | 3 | 0 | 0 | 80 |  | 53.0282 | 7.8571 |  | IITKanpur_R2D_Case009_DeviceC_96bits_7kbps_10%
IITKanpur_DeviceC_Case402_UMiNLOS_80dB_R2D_33dBm_96bits_7kbps_01% |  |  | Device C | 900 | UMi NLOS |  | 2 | 33 | 180000 | 17 | N/A | 3 | 47 |  | 1 | 180000 | 0 | N/A | 13 | -174 | -169.3 | -107.8482 | 12.4 | 0 | Budget-Alt2 | -95.4482 |  | 7.82 | 3 | 0 | 0 | 80 |  | 51.6282 | 7.1714 |  | IITKanpur_R2D_Case010_DeviceC_96bits_7kbps_01%
IITKanpur_DeviceC_Case403_UMiNLOS_0dB_R2D_38dBm_96bits_7kbps_10% |  |  | Device C | 900 | UMi NLOS |  | 2 | 38 | 180000 | 17 | N/A | 3 | 52 |  | 1 | 180000 | 0 | N/A | 13 | -174 | -169.3 | -107.8482 | 11 | 0 | Budget-Alt2 | -96.8482 |  | 7.82 | 3 | 0 | 0 | 0 |  | 138.0282 | 2010.0009 |  | IITKanpur_R2D_Case009_DeviceC_96bits_7kbps_10%
IITKanpur_DeviceC_Case404_UMiNLOS_0dB_R2D_38dBm_96bits_7kbps_01% |  |  | Device C | 900 | UMi NLOS |  | 2 | 38 | 180000 | 17 | N/A | 3 | 52 |  | 1 | 180000 | 0 | N/A | 13 | -174 | -169.3 | -107.8482 | 12.4 | 0 | Budget-Alt2 | -95.4482 |  | 7.82 | 3 | 0 | 0 | 0 |  | 136.6282 | 1834.5781 |  | IITKanpur_R2D_Case010_DeviceC_96bits_7kbps_01%
IITKanpur_DeviceC_Case405_UMiNLOS_20dB_R2D_38dBm_96bits_7kbps_10% |  |  | Device C | 900 | UMi NLOS |  | 2 | 38 | 180000 | 17 | N/A | 3 | 52 |  | 1 | 180000 | 0 | N/A | 13 | -174 | -169.3 | -107.8482 | 11 | 0 | Budget-Alt2 | -96.8482 |  | 7.82 | 3 | 0 | 0 | 20 |  | 118.0282 | 545.2856 |  | IITKanpur_R2D_Case009_DeviceC_96bits_7kbps_10%
IITKanpur_DeviceC_Case406_UMiNLOS_20dB_R2D_38dBm_96bits_7kbps_01% |  |  | Device C | 900 | UMi NLOS |  | 2 | 38 | 180000 | 17 | N/A | 3 | 52 |  | 1 | 180000 | 0 | N/A | 13 | -174 | -169.3 | -107.8482 | 12.4 | 0 | Budget-Alt2 | -95.4482 |  | 7.82 | 3 | 0 | 0 | 20 |  | 116.6282 | 497.6958 |  | IITKanpur_R2D_Case010_DeviceC_96bits_7kbps_01%
IITKanpur_DeviceC_Case407_UMiNLOS_80dB_R2D_38dBm_96bits_7kbps_10% |  |  | Device C | 900 | UMi NLOS |  | 2 | 38 | 180000 | 17 | N/A | 3 | 52 |  | 1 | 180000 | 0 | N/A | 13 | -174 | -169.3 | -107.8482 | 11 | 0 | Budget-Alt2 | -96.8482 |  | 7.82 | 3 | 0 | 0 | 80 |  | 58.0282 | 10.887 |  | IITKanpur_R2D_Case009_DeviceC_96bits_7kbps_10%
IITKanpur_DeviceC_Case408_UMiNLOS_80dB_R2D_38dBm_96bits_7kbps_01% |  |  | Device C | 900 | UMi NLOS |  | 2 | 38 | 180000 | 17 | N/A | 3 | 52 |  | 1 | 180000 | 0 | N/A | 13 | -174 | -169.3 | -107.8482 | 12.4 | 0 | Budget-Alt2 | -95.4482 |  | 7.82 | 3 | 0 | 0 | 80 |  | 56.6282 | 9.9368 |  | IITKanpur_R2D_Case010_DeviceC_96bits_7kbps_01%
IITKanpur_DeviceC_Case409_UMiNLOS_0dB_R2D_43dBm_96bits_7kbps_10% |  |  | Device C | 900 | UMi NLOS |  | 2 | 43 | 180000 | 17 | N/A | 3 | 57 |  | 1 | 180000 | 0 | N/A | 13 | -174 | -169.3 | -107.8482 | 11 | 0 | Budget-Alt2 | -96.8482 |  | 7.82 | 3 | 0 | 0 | 0 |  | 143.0282 | 2785.0905 |  | IITKanpur_R2D_Case009_DeviceC_96bits_7kbps_10%
IITKanpur_DeviceC_Case410_UMiNLOS_0dB_R2D_43dBm_96bits_7kbps_01% |  |  | Device C | 900 | UMi NLOS |  | 2 | 43 | 180000 | 17 | N/A | 3 | 57 |  | 1 | 180000 | 0 | N/A | 13 | -174 | -169.3 | -107.8482 | 12.4 | 0 | Budget-Alt2 | -95.4482 |  | 7.82 | 3 | 0 | 0 | 0 |  | 141.6282 | 2542.0217 |  | IITKanpur_R2D_Case010_DeviceC_96bits_7kbps_01%
IITKanpur_DeviceC_Case411_UMiNLOS_20dB_R2D_43dBm_96bits_7kbps_10% |  |  | Device C | 900 | UMi NLOS |  | 2 | 43 | 180000 | 17 | N/A | 3 | 57 |  | 1 | 180000 | 0 | N/A | 13 | -174 | -169.3 | -107.8482 | 11 | 0 | Budget-Alt2 | -96.8482 |  | 7.82 | 3 | 0 | 0 | 20 |  | 123.0282 | 755.5567 |  | IITKanpur_R2D_Case009_DeviceC_96bits_7kbps_10%
IITKanpur_DeviceC_Case412_UMiNLOS_20dB_R2D_43dBm_96bits_7kbps_01% |  |  | Device C | 900 | UMi NLOS |  | 2 | 43 | 180000 | 17 | N/A | 3 | 57 |  | 1 | 180000 | 0 | N/A | 13 | -174 | -169.3 | -107.8482 | 12.4 | 0 | Budget-Alt2 | -95.4482 |  | 7.82 | 3 | 0 | 0 | 20 |  | 121.6282 | 689.6155 |  | IITKanpur_R2D_Case010_DeviceC_96bits_7kbps_01%
IITKanpur_DeviceC_Case413_UMiNLOS_80dB_R2D_43dBm_96bits_7kbps_10% |  |  | Device C | 900 | UMi NLOS |  | 2 | 43 | 180000 | 17 | N/A | 3 | 57 |  | 1 | 180000 | 0 | N/A | 13 | -174 | -169.3 | -107.8482 | 11 | 0 | Budget-Alt2 | -96.8482 |  | 7.82 | 3 | 0 | 0 | 80 |  | 63.0282 | 15.0852 |  | IITKanpur_R2D_Case009_DeviceC_96bits_7kbps_10%
IITKanpur_DeviceC_Case414_UMiNLOS_80dB_R2D_43dBm_96bits_7kbps_01% |  |  | Device C | 900 | UMi NLOS |  | 2 | 43 | 180000 | 17 | N/A | 3 | 57 |  | 1 | 180000 | 0 | N/A | 13 | -174 | -169.3 | -107.8482 | 12.4 | 0 | Budget-Alt2 | -95.4482 |  | 7.82 | 3 | 0 | 0 | 80 |  | 61.6282 | 13.7686 |  | IITKanpur_R2D_Case010_DeviceC_96bits_7kbps_01%
IITKanpur_DeviceC_Case415_UMiNLOS_0dB_R2D_33dBm_400bits_7kbps_10% |  |  | Device C | 900 | UMi NLOS |  | 2 | 33 | 180000 | 17 | N/A | 3 | 47 |  | 1 | 180000 | 0 | N/A | 13 | -174 | -169.3 | -107.8482 | 11.8 | 0 | Budget-Alt2 | -96.0482 |  | 7.82 | 3 | 0 | 0 | 0 |  | 132.2282 | 1376.8617 |  | IITKanpur_R2D_Case011_DeviceC_400bits_7kbps_10%
IITKanpur_DeviceC_Case416_UMiNLOS_0dB_R2D_33dBm_400bits_7kbps_01% |  |  | Device C | 900 | UMi NLOS |  | 2 | 33 | 180000 | 17 | N/A | 3 | 47 |  | 1 | 180000 | 0 | N/A | 13 | -174 | -169.3 | -107.8482 | 13 | 0 | Budget-Alt2 | -94.8482 |  | 7.82 | 3 | 0 | 0 | 0 |  | 131.0282 | 1273.1981 |  | IITKanpur_R2D_Case012_DeviceC_400bits_7kbps_01%
IITKanpur_DeviceC_Case417_UMiNLOS_20dB_R2D_33dBm_400bits_7kbps_10% |  |  | Device C | 900 | UMi NLOS |  | 2 | 33 | 180000 | 17 | N/A | 3 | 47 |  | 1 | 180000 | 0 | N/A | 13 | -174 | -169.3 | -107.8482 | 11.8 | 0 | Budget-Alt2 | -96.0482 |  | 7.82 | 3 | 0 | 0 | 20 |  | 112.2282 | 373.5236 |  | IITKanpur_R2D_Case011_DeviceC_400bits_7kbps_10%
IITKanpur_DeviceC_Case418_UMiNLOS_20dB_R2D_33dBm_400bits_7kbps_01% |  |  | Device C | 900 | UMi NLOS |  | 2 | 33 | 180000 | 17 | N/A | 3 | 47 |  | 1 | 180000 | 0 | N/A | 13 | -174 | -169.3 | -107.8482 | 13 | 0 | Budget-Alt2 | -94.8482 |  | 7.82 | 3 | 0 | 0 | 20 |  | 111.0282 | 345.4011 |  | IITKanpur_R2D_Case012_DeviceC_400bits_7kbps_01%
IITKanpur_DeviceC_Case419_UMiNLOS_80dB_R2D_33dBm_400bits_7kbps_10% |  |  | Device C | 900 | UMi NLOS |  | 2 | 33 | 180000 | 17 | N/A | 3 | 47 |  | 1 | 180000 | 0 | N/A | 13 | -174 | -169.3 | -107.8482 | 11.8 | 0 | Budget-Alt2 | -96.0482 |  | 7.82 | 3 | 0 | 0 | 80 |  | 52.2282 | 7.4576 |  | IITKanpur_R2D_Case011_DeviceC_400bits_7kbps_10%
IITKanpur_DeviceC_Case420_UMiNLOS_80dB_R2D_33dBm_400bits_7kbps_01% |  |  | Device C | 900 | UMi NLOS |  | 2 | 33 | 180000 | 17 | N/A | 3 | 47 |  | 1 | 180000 | 0 | N/A | 13 | -174 | -169.3 | -107.8482 | 13 | 0 | Budget-Alt2 | -94.8482 |  | 7.82 | 3 | 0 | 0 | 80 |  | 51.0282 | 6.8962 |  | IITKanpur_R2D_Case012_DeviceC_400bits_7kbps_01%
IITKanpur_DeviceC_Case421_UMiNLOS_0dB_R2D_38dBm_400bits_7kbps_10% |  |  | Device C | 900 | UMi NLOS |  | 2 | 38 | 180000 | 17 | N/A | 3 | 52 |  | 1 | 180000 | 0 | N/A | 13 | -174 | -169.3 | -107.8482 | 11.8 | 0 | Budget-Alt2 | -96.0482 |  | 7.82 | 3 | 0 | 0 | 0 |  | 137.2282 | 1907.8023 |  | IITKanpur_R2D_Case011_DeviceC_400bits_7kbps_10%
IITKanpur_DeviceC_Case422_UMiNLOS_0dB_R2D_38dBm_400bits_7kbps_01% |  |  | Device C | 900 | UMi NLOS |  | 2 | 38 | 180000 | 17 | N/A | 3 | 52 |  | 1 | 180000 | 0 | N/A | 13 | -174 | -169.3 | -107.8482 | 13 | 0 | Budget-Alt2 | -94.8482 |  | 7.82 | 3 | 0 | 0 | 0 |  | 136.0282 | 1764.1643 |  | IITKanpur_R2D_Case012_DeviceC_400bits_7kbps_01%
IITKanpur_DeviceC_Case423_UMiNLOS_20dB_R2D_38dBm_400bits_7kbps_10% |  |  | Device C | 900 | UMi NLOS |  | 2 | 38 | 180000 | 17 | N/A | 3 | 52 |  | 1 | 180000 | 0 | N/A | 13 | -174 | -169.3 | -107.8482 | 11.8 | 0 | Budget-Alt2 | -96.0482 |  | 7.82 | 3 | 0 | 0 | 20 |  | 117.2282 | 517.5605 |  | IITKanpur_R2D_Case011_DeviceC_400bits_7kbps_10%
IITKanpur_DeviceC_Case424_UMiNLOS_20dB_R2D_38dBm_400bits_7kbps_01% |  |  | Device C | 900 | UMi NLOS |  | 2 | 38 | 180000 | 17 | N/A | 3 | 52 |  | 1 | 180000 | 0 | N/A | 13 | -174 | -169.3 | -107.8482 | 13 | 0 | Budget-Alt2 | -94.8482 |  | 7.82 | 3 | 0 | 0 | 20 |  | 116.0282 | 478.5935 |  | IITKanpur_R2D_Case012_DeviceC_400bits_7kbps_01%
IITKanpur_DeviceC_Case425_UMiNLOS_80dB_R2D_38dBm_400bits_7kbps_10% |  |  | Device C | 900 | UMi NLOS |  | 2 | 38 | 180000 | 17 | N/A | 3 | 52 |  | 1 | 180000 | 0 | N/A | 13 | -174 | -169.3 | -107.8482 | 11.8 | 0 | Budget-Alt2 | -96.0482 |  | 7.82 | 3 | 0 | 0 | 80 |  | 57.2282 | 10.3334 |  | IITKanpur_R2D_Case011_DeviceC_400bits_7kbps_10%
IITKanpur_DeviceC_Case426_UMiNLOS_80dB_R2D_38dBm_400bits_7kbps_01% |  |  | Device C | 900 | UMi NLOS |  | 2 | 38 | 180000 | 17 | N/A | 3 | 52 |  | 1 | 180000 | 0 | N/A | 13 | -174 | -169.3 | -107.8482 | 13 | 0 | Budget-Alt2 | -94.8482 |  | 7.82 | 3 | 0 | 0 | 80 |  | 56.0282 | 9.5554 |  | IITKanpur_R2D_Case012_DeviceC_400bits_7kbps_01%
IITKanpur_DeviceC_Case427_UMiNLOS_0dB_R2D_43dBm_400bits_7kbps_10% |  |  | Device C | 900 | UMi NLOS |  | 2 | 43 | 180000 | 17 | N/A | 3 | 57 |  | 1 | 180000 | 0 | N/A | 13 | -174 | -169.3 | -107.8482 | 11.8 | 0 | Budget-Alt2 | -96.0482 |  | 7.82 | 3 | 0 | 0 | 0 |  | 142.2282 | 2643.4824 |  | IITKanpur_R2D_Case011_DeviceC_400bits_7kbps_10%
IITKanpur_DeviceC_Case428_UMiNLOS_0dB_R2D_43dBm_400bits_7kbps_01% |  |  | Device C | 900 | UMi NLOS |  | 2 | 43 | 180000 | 17 | N/A | 3 | 57 |  | 1 | 180000 | 0 | N/A | 13 | -174 | -169.3 | -107.8482 | 13 | 0 | Budget-Alt2 | -94.8482 |  | 7.82 | 3 | 0 | 0 | 0 |  | 141.0282 | 2444.4553 |  | IITKanpur_R2D_Case012_DeviceC_400bits_7kbps_01%
IITKanpur_DeviceC_Case429_UMiNLOS_20dB_R2D_43dBm_400bits_7kbps_10% |  |  | Device C | 900 | UMi NLOS |  | 2 | 43 | 180000 | 17 | N/A | 3 | 57 |  | 1 | 180000 | 0 | N/A | 13 | -174 | -169.3 | -107.8482 | 11.8 | 0 | Budget-Alt2 | -96.0482 |  | 7.82 | 3 | 0 | 0 | 20 |  | 122.2282 | 717.1404 |  | IITKanpur_R2D_Case011_DeviceC_400bits_7kbps_10%
IITKanpur_DeviceC_Case430_UMiNLOS_20dB_R2D_43dBm_400bits_7kbps_01% |  |  | Device C | 900 | UMi NLOS |  | 2 | 43 | 180000 | 17 | N/A | 3 | 57 |  | 1 | 180000 | 0 | N/A | 13 | -174 | -169.3 | -107.8482 | 13 | 0 | Budget-Alt2 | -94.8482 |  | 7.82 | 3 | 0 | 0 | 20 |  | 121.0282 | 663.1471 |  | IITKanpur_R2D_Case012_DeviceC_400bits_7kbps_01%
IITKanpur_DeviceC_Case431_UMiNLOS_80dB_R2D_43dBm_400bits_7kbps_10% |  |  | Device C | 900 | UMi NLOS |  | 2 | 43 | 180000 | 17 | N/A | 3 | 57 |  | 1 | 180000 | 0 | N/A | 13 | -174 | -169.3 | -107.8482 | 11.8 | 0 | Budget-Alt2 | -96.0482 |  | 7.82 | 3 | 0 | 0 | 80 |  | 62.2282 | 14.3182 |  | IITKanpur_R2D_Case011_DeviceC_400bits_7kbps_10%
IITKanpur_DeviceC_Case432_UMiNLOS_80dB_R2D_43dBm_400bits_7kbps_01% |  |  | Device C | 900 | UMi NLOS |  | 2 | 43 | 180000 | 17 | N/A | 3 | 57 |  | 1 | 180000 | 0 | N/A | 13 | -174 | -169.3 | -107.8482 | 13 | 0 | Budget-Alt2 | -94.8482 |  | 7.82 | 3 | 0 | 0 | 80 |  | 61.0282 | 13.2402 |  | IITKanpur_R2D_Case012_DeviceC_400bits_7kbps_01%
IITKanpur_DeviceC_Case433_UMiNLOS_0dB_R2D_33dBm_20bits_4.67kbps_10% |  |  | Device C | 900 | UMi NLOS |  | 2 | 33 | 180000 | 17 | N/A | 3 | 47 |  | 1 | 180000 | 0 | N/A | 13 | -174 | -169.3 | -107.8482 | 8.8 | 0 | Budget-Alt2 | -99.0482 |  | 7.82 | 3 | 0 | 0 | 0 |  | 135.2282 | 1674.4653 |  | IITKanpur_R2D_Case013_DeviceC_20bits_4.67kbps_10%
IITKanpur_DeviceC_Case434_UMiNLOS_0dB_R2D_33dBm_20bits_4.67kbps_01% |  |  | Device C | 900 | UMi NLOS |  | 2 | 33 | 180000 | 17 | N/A | 3 | 47 |  | 1 | 180000 | 0 | N/A | 13 | -174 | -169.3 | -107.8482 | 10.4 | 0 | Budget-Alt2 | -97.4482 |  | 7.82 | 3 | 0 | 0 | 0 |  | 133.6282 | 1508.5175 |  | IITKanpur_R2D_Case014_DeviceC_20bits_4.67kbps_01%
IITKanpur_DeviceC_Case435_UMiNLOS_20dB_R2D_33dBm_20bits_4.67kbps_10% |  |  | Device C | 900 | UMi NLOS |  | 2 | 33 | 180000 | 17 | N/A | 3 | 47 |  | 1 | 180000 | 0 | N/A | 13 | -174 | -169.3 | -107.8482 | 8.8 | 0 | Budget-Alt2 | -99.0482 |  | 7.82 | 3 | 0 | 0 | 20 |  | 115.2282 | 454.2594 |  | IITKanpur_R2D_Case013_DeviceC_20bits_4.67kbps_10%
IITKanpur_DeviceC_Case436_UMiNLOS_20dB_R2D_33dBm_20bits_4.67kbps_01% |  |  | Device C | 900 | UMi NLOS |  | 2 | 33 | 180000 | 17 | N/A | 3 | 47 |  | 1 | 180000 | 0 | N/A | 13 | -174 | -169.3 | -107.8482 | 10.4 | 0 | Budget-Alt2 | -97.4482 |  | 7.82 | 3 | 0 | 0 | 20 |  | 113.6282 | 409.24 |  | IITKanpur_R2D_Case014_DeviceC_20bits_4.67kbps_01%
IITKanpur_DeviceC_Case437_UMiNLOS_80dB_R2D_33dBm_20bits_4.67kbps_10% |  |  | Device C | 900 | UMi NLOS |  | 2 | 33 | 180000 | 17 | N/A | 3 | 47 |  | 1 | 180000 | 0 | N/A | 13 | -174 | -169.3 | -107.8482 | 8.8 | 0 | Budget-Alt2 | -99.0482 |  | 7.82 | 3 | 0 | 0 | 80 |  | 55.2282 | 9.0696 |  | IITKanpur_R2D_Case013_DeviceC_20bits_4.67kbps_10%
IITKanpur_DeviceC_Case438_UMiNLOS_80dB_R2D_33dBm_20bits_4.67kbps_01% |  |  | Device C | 900 | UMi NLOS |  | 2 | 33 | 180000 | 17 | N/A | 3 | 47 |  | 1 | 180000 | 0 | N/A | 13 | -174 | -169.3 | -107.8482 | 10.4 | 0 | Budget-Alt2 | -97.4482 |  | 7.82 | 3 | 0 | 0 | 80 |  | 53.6282 | 8.1707 |  | IITKanpur_R2D_Case014_DeviceC_20bits_4.67kbps_01%
IITKanpur_DeviceC_Case439_UMiNLOS_0dB_R2D_38dBm_20bits_4.67kbps_10% |  |  | Device C | 900 | UMi NLOS |  | 2 | 38 | 180000 | 17 | N/A | 3 | 52 |  | 1 | 180000 | 0 | N/A | 13 | -174 | -169.3 | -107.8482 | 8.8 | 0 | Budget-Alt2 | -99.0482 |  | 7.82 | 3 | 0 | 0 | 0 |  | 140.2282 | 2320.1668 |  | IITKanpur_R2D_Case013_DeviceC_20bits_4.67kbps_10%
IITKanpur_DeviceC_Case440_UMiNLOS_0dB_R2D_38dBm_20bits_4.67kbps_01% |  |  | Device C | 900 | UMi NLOS |  | 2 | 38 | 180000 | 17 | N/A | 3 | 52 |  | 1 | 180000 | 0 | N/A | 13 | -174 | -169.3 | -107.8482 | 10.4 | 0 | Budget-Alt2 | -97.4482 |  | 7.82 | 3 | 0 | 0 | 0 |  | 138.6282 | 2090.2269 |  | IITKanpur_R2D_Case014_DeviceC_20bits_4.67kbps_01%
IITKanpur_DeviceC_Case441_UMiNLOS_20dB_R2D_38dBm_20bits_4.67kbps_10% |  |  | Device C | 900 | UMi NLOS |  | 2 | 38 | 180000 | 17 | N/A | 3 | 52 |  | 1 | 180000 | 0 | N/A | 13 | -174 | -169.3 | -107.8482 | 8.8 | 0 | Budget-Alt2 | -99.0482 |  | 7.82 | 3 | 0 | 0 | 20 |  | 120.2282 | 629.4293 |  | IITKanpur_R2D_Case013_DeviceC_20bits_4.67kbps_10%
IITKanpur_DeviceC_Case442_UMiNLOS_20dB_R2D_38dBm_20bits_4.67kbps_01% |  |  | Device C | 900 | UMi NLOS |  | 2 | 38 | 180000 | 17 | N/A | 3 | 52 |  | 1 | 180000 | 0 | N/A | 13 | -174 | -169.3 | -107.8482 | 10.4 | 0 | Budget-Alt2 | -97.4482 |  | 7.82 | 3 | 0 | 0 | 20 |  | 118.6282 | 567.0498 |  | IITKanpur_R2D_Case014_DeviceC_20bits_4.67kbps_01%
IITKanpur_DeviceC_Case443_UMiNLOS_80dB_R2D_38dBm_20bits_4.67kbps_10% |  |  | Device C | 900 | UMi NLOS |  | 2 | 38 | 180000 | 17 | N/A | 3 | 52 |  | 1 | 180000 | 0 | N/A | 13 | -174 | -169.3 | -107.8482 | 8.8 | 0 | Budget-Alt2 | -99.0482 |  | 7.82 | 3 | 0 | 0 | 80 |  | 60.2282 | 12.567 |  | IITKanpur_R2D_Case013_DeviceC_20bits_4.67kbps_10%
IITKanpur_DeviceC_Case444_UMiNLOS_80dB_R2D_38dBm_20bits_4.67kbps_01% |  |  | Device C | 900 | UMi NLOS |  | 2 | 38 | 180000 | 17 | N/A | 3 | 52 |  | 1 | 180000 | 0 | N/A | 13 | -174 | -169.3 | -107.8482 | 10.4 | 0 | Budget-Alt2 | -97.4482 |  | 7.82 | 3 | 0 | 0 | 80 |  | 58.6282 | 11.3215 |  | IITKanpur_R2D_Case014_DeviceC_20bits_4.67kbps_01%
IITKanpur_DeviceC_Case445_UMiNLOS_0dB_R2D_43dBm_20bits_4.67kbps_10% |  |  | Device C | 900 | UMi NLOS |  | 2 | 43 | 180000 | 17 | N/A | 3 | 57 |  | 1 | 180000 | 0 | N/A | 13 | -174 | -169.3 | -107.8482 | 8.8 | 0 | Budget-Alt2 | -99.0482 |  | 7.82 | 3 | 0 | 0 | 0 |  | 145.2282 | 3214.8615 |  | IITKanpur_R2D_Case013_DeviceC_20bits_4.67kbps_10%
IITKanpur_DeviceC_Case446_UMiNLOS_0dB_R2D_43dBm_20bits_4.67kbps_01% |  |  | Device C | 900 | UMi NLOS |  | 2 | 43 | 180000 | 17 | N/A | 3 | 57 |  | 1 | 180000 | 0 | N/A | 13 | -174 | -169.3 | -107.8482 | 10.4 | 0 | Budget-Alt2 | -97.4482 |  | 7.82 | 3 | 0 | 0 | 0 |  | 143.6282 | 2896.2529 |  | IITKanpur_R2D_Case014_DeviceC_20bits_4.67kbps_01%
IITKanpur_DeviceC_Case447_UMiNLOS_20dB_R2D_43dBm_20bits_4.67kbps_10% |  |  | Device C | 900 | UMi NLOS |  | 2 | 43 | 180000 | 17 | N/A | 3 | 57 |  | 1 | 180000 | 0 | N/A | 13 | -174 | -169.3 | -107.8482 | 8.8 | 0 | Budget-Alt2 | -99.0482 |  | 7.82 | 3 | 0 | 0 | 20 |  | 125.2282 | 872.1477 |  | IITKanpur_R2D_Case013_DeviceC_20bits_4.67kbps_10%
IITKanpur_DeviceC_Case448_UMiNLOS_20dB_R2D_43dBm_20bits_4.67kbps_01% |  |  | Device C | 900 | UMi NLOS |  | 2 | 43 | 180000 | 17 | N/A | 3 | 57 |  | 1 | 180000 | 0 | N/A | 13 | -174 | -169.3 | -107.8482 | 10.4 | 0 | Budget-Alt2 | -97.4482 |  | 7.82 | 3 | 0 | 0 | 20 |  | 123.6282 | 785.7136 |  | IITKanpur_R2D_Case014_DeviceC_20bits_4.67kbps_01%
IITKanpur_DeviceC_Case449_UMiNLOS_80dB_R2D_43dBm_20bits_4.67kbps_10% |  |  | Device C | 900 | UMi NLOS |  | 2 | 43 | 180000 | 17 | N/A | 3 | 57 |  | 1 | 180000 | 0 | N/A | 13 | -174 | -169.3 | -107.8482 | 8.8 | 0 | Budget-Alt2 | -99.0482 |  | 7.82 | 3 | 0 | 0 | 80 |  | 65.2282 | 17.413 |  | IITKanpur_R2D_Case013_DeviceC_20bits_4.67kbps_10%
IITKanpur_DeviceC_Case450_UMiNLOS_80dB_R2D_43dBm_20bits_4.67kbps_01% |  |  | Device C | 900 | UMi NLOS |  | 2 | 43 | 180000 | 17 | N/A | 3 | 57 |  | 1 | 180000 | 0 | N/A | 13 | -174 | -169.3 | -107.8482 | 10.4 | 0 | Budget-Alt2 | -97.4482 |  | 7.82 | 3 | 0 | 0 | 80 |  | 63.6282 | 15.6873 |  | IITKanpur_R2D_Case014_DeviceC_20bits_4.67kbps_01%
IITKanpur_DeviceC_Case451_UMiNLOS_0dB_R2D_33dBm_96bits_4.67kbps_10% |  |  | Device C | 900 | UMi NLOS |  | 2 | 33 | 180000 | 17 | N/A | 3 | 47 |  | 1 | 180000 | 0 | N/A | 13 | -174 | -169.3 | -107.8482 | 9.8 | 0 | Budget-Alt2 | -98.0482 |  | 7.82 | 3 | 0 | 0 | 0 |  | 134.2282 | 1568.7276 |  | IITKanpur_R2D_Case015_DeviceC_96bits_4.67kbps_10%
IITKanpur_DeviceC_Case452_UMiNLOS_0dB_R2D_33dBm_96bits_4.67kbps_01% |  |  | Device C | 900 | UMi NLOS |  | 2 | 33 | 180000 | 17 | N/A | 3 | 47 |  | 1 | 180000 | 0 | N/A | 13 | -174 | -169.3 | -107.8482 | 11 | 0 | Budget-Alt2 | -96.8482 |  | 7.82 | 3 | 0 | 0 | 0 |  | 133.0282 | 1450.6185 |  | IITKanpur_R2D_Case016_DeviceC_96bits_4.67kbps_01%
IITKanpur_DeviceC_Case453_UMiNLOS_20dB_R2D_33dBm_96bits_4.67kbps_10% |  |  | Device C | 900 | UMi NLOS |  | 2 | 33 | 180000 | 17 | N/A | 3 | 47 |  | 1 | 180000 | 0 | N/A | 13 | -174 | -169.3 | -107.8482 | 9.8 | 0 | Budget-Alt2 | -98.0482 |  | 7.82 | 3 | 0 | 0 | 20 |  | 114.2282 | 425.5742 |  | IITKanpur_R2D_Case015_DeviceC_96bits_4.67kbps_10%
IITKanpur_DeviceC_Case454_UMiNLOS_20dB_R2D_33dBm_96bits_4.67kbps_01% |  |  | Device C | 900 | UMi NLOS |  | 2 | 33 | 180000 | 17 | N/A | 3 | 47 |  | 1 | 180000 | 0 | N/A | 13 | -174 | -169.3 | -107.8482 | 11 | 0 | Budget-Alt2 | -96.8482 |  | 7.82 | 3 | 0 | 0 | 20 |  | 113.0282 | 393.5328 |  | IITKanpur_R2D_Case016_DeviceC_96bits_4.67kbps_01%
IITKanpur_DeviceC_Case455_UMiNLOS_80dB_R2D_33dBm_96bits_4.67kbps_10% |  |  | Device C | 900 | UMi NLOS |  | 2 | 33 | 180000 | 17 | N/A | 3 | 47 |  | 1 | 180000 | 0 | N/A | 13 | -174 | -169.3 | -107.8482 | 9.8 | 0 | Budget-Alt2 | -98.0482 |  | 7.82 | 3 | 0 | 0 | 80 |  | 54.2282 | 8.4969 |  | IITKanpur_R2D_Case015_DeviceC_96bits_4.67kbps_10%
IITKanpur_DeviceC_Case456_UMiNLOS_80dB_R2D_33dBm_96bits_4.67kbps_01% |  |  | Device C | 900 | UMi NLOS |  | 2 | 33 | 180000 | 17 | N/A | 3 | 47 |  | 1 | 180000 | 0 | N/A | 13 | -174 | -169.3 | -107.8482 | 11 | 0 | Budget-Alt2 | -96.8482 |  | 7.82 | 3 | 0 | 0 | 80 |  | 53.0282 | 7.8571 |  | IITKanpur_R2D_Case016_DeviceC_96bits_4.67kbps_01%
IITKanpur_DeviceC_Case457_UMiNLOS_0dB_R2D_38dBm_96bits_4.67kbps_10% |  |  | Device C | 900 | UMi NLOS |  | 2 | 38 | 180000 | 17 | N/A | 3 | 52 |  | 1 | 180000 | 0 | N/A | 13 | -174 | -169.3 | -107.8482 | 9.8 | 0 | Budget-Alt2 | -98.0482 |  | 7.82 | 3 | 0 | 0 | 0 |  | 139.2282 | 2173.6549 |  | IITKanpur_R2D_Case015_DeviceC_96bits_4.67kbps_10%
IITKanpur_DeviceC_Case458_UMiNLOS_0dB_R2D_38dBm_96bits_4.67kbps_01% |  |  | Device C | 900 | UMi NLOS |  | 2 | 38 | 180000 | 17 | N/A | 3 | 52 |  | 1 | 180000 | 0 | N/A | 13 | -174 | -169.3 | -107.8482 | 11 | 0 | Budget-Alt2 | -96.8482 |  | 7.82 | 3 | 0 | 0 | 0 |  | 138.0282 | 2010.0009 |  | IITKanpur_R2D_Case016_DeviceC_96bits_4.67kbps_01%
IITKanpur_DeviceC_Case459_UMiNLOS_20dB_R2D_38dBm_96bits_4.67kbps_10% |  |  | Device C | 900 | UMi NLOS |  | 2 | 38 | 180000 | 17 | N/A | 3 | 52 |  | 1 | 180000 | 0 | N/A | 13 | -174 | -169.3 | -107.8482 | 9.8 | 0 | Budget-Alt2 | -98.0482 |  | 7.82 | 3 | 0 | 0 | 20 |  | 119.2282 | 589.6827 |  | IITKanpur_R2D_Case015_DeviceC_96bits_4.67kbps_10%
IITKanpur_DeviceC_Case460_UMiNLOS_20dB_R2D_38dBm_96bits_4.67kbps_01% |  |  | Device C | 900 | UMi NLOS |  | 2 | 38 | 180000 | 17 | N/A | 3 | 52 |  | 1 | 180000 | 0 | N/A | 13 | -174 | -169.3 | -107.8482 | 11 | 0 | Budget-Alt2 | -96.8482 |  | 7.82 | 3 | 0 | 0 | 20 |  | 118.0282 | 545.2856 |  | IITKanpur_R2D_Case016_DeviceC_96bits_4.67kbps_01%
IITKanpur_DeviceC_Case461_UMiNLOS_80dB_R2D_38dBm_96bits_4.67kbps_10% |  |  | Device C | 900 | UMi NLOS |  | 2 | 38 | 180000 | 17 | N/A | 3 | 52 |  | 1 | 180000 | 0 | N/A | 13 | -174 | -169.3 | -107.8482 | 9.8 | 0 | Budget-Alt2 | -98.0482 |  | 7.82 | 3 | 0 | 0 | 80 |  | 59.2282 | 11.7734 |  | IITKanpur_R2D_Case015_DeviceC_96bits_4.67kbps_10%
IITKanpur_DeviceC_Case462_UMiNLOS_80dB_R2D_38dBm_96bits_4.67kbps_01% |  |  | Device C | 900 | UMi NLOS |  | 2 | 38 | 180000 | 17 | N/A | 3 | 52 |  | 1 | 180000 | 0 | N/A | 13 | -174 | -169.3 | -107.8482 | 11 | 0 | Budget-Alt2 | -96.8482 |  | 7.82 | 3 | 0 | 0 | 80 |  | 58.0282 | 10.887 |  | IITKanpur_R2D_Case016_DeviceC_96bits_4.67kbps_01%
IITKanpur_DeviceC_Case463_UMiNLOS_0dB_R2D_43dBm_96bits_4.67kbps_10% |  |  | Device C | 900 | UMi NLOS |  | 2 | 43 | 180000 | 17 | N/A | 3 | 57 |  | 1 | 180000 | 0 | N/A | 13 | -174 | -169.3 | -107.8482 | 9.8 | 0 | Budget-Alt2 | -98.0482 |  | 7.82 | 3 | 0 | 0 | 0 |  | 144.2282 | 3011.8522 |  | IITKanpur_R2D_Case015_DeviceC_96bits_4.67kbps_10%
IITKanpur_DeviceC_Case464_UMiNLOS_0dB_R2D_43dBm_96bits_4.67kbps_01% |  |  | Device C | 900 | UMi NLOS |  | 2 | 43 | 180000 | 17 | N/A | 3 | 57 |  | 1 | 180000 | 0 | N/A | 13 | -174 | -169.3 | -107.8482 | 11 | 0 | Budget-Alt2 | -96.8482 |  | 7.82 | 3 | 0 | 0 | 0 |  | 143.0282 | 2785.0905 |  | IITKanpur_R2D_Case016_DeviceC_96bits_4.67kbps_01%
IITKanpur_DeviceC_Case465_UMiNLOS_20dB_R2D_43dBm_96bits_4.67kbps_10% |  |  | Device C | 900 | UMi NLOS |  | 2 | 43 | 180000 | 17 | N/A | 3 | 57 |  | 1 | 180000 | 0 | N/A | 13 | -174 | -169.3 | -107.8482 | 9.8 | 0 | Budget-Alt2 | -98.0482 |  | 7.82 | 3 | 0 | 0 | 20 |  | 124.2282 | 817.074 |  | IITKanpur_R2D_Case015_DeviceC_96bits_4.67kbps_10%
IITKanpur_DeviceC_Case466_UMiNLOS_20dB_R2D_43dBm_96bits_4.67kbps_01% |  |  | Device C | 900 | UMi NLOS |  | 2 | 43 | 180000 | 17 | N/A | 3 | 57 |  | 1 | 180000 | 0 | N/A | 13 | -174 | -169.3 | -107.8482 | 11 | 0 | Budget-Alt2 | -96.8482 |  | 7.82 | 3 | 0 | 0 | 20 |  | 123.0282 | 755.5567 |  | IITKanpur_R2D_Case016_DeviceC_96bits_4.67kbps_01%
IITKanpur_DeviceC_Case467_UMiNLOS_80dB_R2D_43dBm_96bits_4.67kbps_10% |  |  | Device C | 900 | UMi NLOS |  | 2 | 43 | 180000 | 17 | N/A | 3 | 57 |  | 1 | 180000 | 0 | N/A | 13 | -174 | -169.3 | -107.8482 | 9.8 | 0 | Budget-Alt2 | -98.0482 |  | 7.82 | 3 | 0 | 0 | 80 |  | 64.2282 | 16.3134 |  | IITKanpur_R2D_Case015_DeviceC_96bits_4.67kbps_10%
IITKanpur_DeviceC_Case468_UMiNLOS_80dB_R2D_43dBm_96bits_4.67kbps_01% |  |  | Device C | 900 | UMi NLOS |  | 2 | 43 | 180000 | 17 | N/A | 3 | 57 |  | 1 | 180000 | 0 | N/A | 13 | -174 | -169.3 | -107.8482 | 11 | 0 | Budget-Alt2 | -96.8482 |  | 7.82 | 3 | 0 | 0 | 80 |  | 63.0282 | 15.0852 |  | IITKanpur_R2D_Case016_DeviceC_96bits_4.67kbps_01%
IITKanpur_DeviceC_Case469_UMiNLOS_0dB_R2D_33dBm_400bits_4.67kbps_10% |  |  | Device C | 900 | UMi NLOS |  | 2 | 33 | 180000 | 17 | N/A | 3 | 47 |  | 1 | 180000 | 0 | N/A | 13 | -174 | -169.3 | -107.8482 | 10.6 | 0 | Budget-Alt2 | -97.2482 |  | 7.82 | 3 | 0 | 0 | 0 |  | 133.4282 | 1488.9655 |  | IITKanpur_R2D_Case017_DeviceC_400bits_4.67kbps_10%
IITKanpur_DeviceC_Case470_UMiNLOS_0dB_R2D_33dBm_400bits_4.67kbps_01% |  |  | Device C | 900 | UMi NLOS |  | 2 | 33 | 180000 | 17 | N/A | 3 | 47 |  | 1 | 180000 | 0 | N/A | 13 | -174 | -169.3 | -107.8482 | 11.5 | 0 | Budget-Alt2 | -96.3482 |  | 7.82 | 3 | 0 | 0 | 0 |  | 132.5282 | 1404.0704 |  | IITKanpur_R2D_Case018_DeviceC_400bits_4.67kbps_01%
IITKanpur_DeviceC_Case471_UMiNLOS_20dB_R2D_33dBm_400bits_4.67kbps_10% |  |  | Device C | 900 | UMi NLOS |  | 2 | 33 | 180000 | 17 | N/A | 3 | 47 |  | 1 | 180000 | 0 | N/A | 13 | -174 | -169.3 | -107.8482 | 10.6 | 0 | Budget-Alt2 | -97.2482 |  | 7.82 | 3 | 0 | 0 | 20 |  | 113.4282 | 403.9359 |  | IITKanpur_R2D_Case017_DeviceC_400bits_4.67kbps_10%
IITKanpur_DeviceC_Case472_UMiNLOS_20dB_R2D_33dBm_400bits_4.67kbps_01% |  |  | Device C | 900 | UMi NLOS |  | 2 | 33 | 180000 | 17 | N/A | 3 | 47 |  | 1 | 180000 | 0 | N/A | 13 | -174 | -169.3 | -107.8482 | 11.5 | 0 | Budget-Alt2 | -96.3482 |  | 7.82 | 3 | 0 | 0 | 20 |  | 112.5282 | 380.905 |  | IITKanpur_R2D_Case018_DeviceC_400bits_4.67kbps_01%
IITKanpur_DeviceC_Case473_UMiNLOS_80dB_R2D_33dBm_400bits_4.67kbps_10% |  |  | Device C | 900 | UMi NLOS |  | 2 | 33 | 180000 | 17 | N/A | 3 | 47 |  | 1 | 180000 | 0 | N/A | 13 | -174 | -169.3 | -107.8482 | 10.6 | 0 | Budget-Alt2 | -97.2482 |  | 7.82 | 3 | 0 | 0 | 80 |  | 53.4282 | 8.0648 |  | IITKanpur_R2D_Case017_DeviceC_400bits_4.67kbps_10%
IITKanpur_DeviceC_Case474_UMiNLOS_80dB_R2D_33dBm_400bits_4.67kbps_01% |  |  | Device C | 900 | UMi NLOS |  | 2 | 33 | 180000 | 17 | N/A | 3 | 47 |  | 1 | 180000 | 0 | N/A | 13 | -174 | -169.3 | -107.8482 | 11.5 | 0 | Budget-Alt2 | -96.3482 |  | 7.82 | 3 | 0 | 0 | 80 |  | 52.5282 | 7.605 |  | IITKanpur_R2D_Case018_DeviceC_400bits_4.67kbps_01%
IITKanpur_DeviceC_Case475_UMiNLOS_0dB_R2D_38dBm_400bits_4.67kbps_10% |  |  | Device C | 900 | UMi NLOS |  | 2 | 38 | 180000 | 17 | N/A | 3 | 52 |  | 1 | 180000 | 0 | N/A | 13 | -174 | -169.3 | -107.8482 | 10.6 | 0 | Budget-Alt2 | -97.2482 |  | 7.82 | 3 | 0 | 0 | 0 |  | 138.4282 | 2063.1353 |  | IITKanpur_R2D_Case017_DeviceC_400bits_4.67kbps_10%
IITKanpur_DeviceC_Case476_UMiNLOS_0dB_R2D_38dBm_400bits_4.67kbps_01% |  |  | Device C | 900 | UMi NLOS |  | 2 | 38 | 180000 | 17 | N/A | 3 | 52 |  | 1 | 180000 | 0 | N/A | 13 | -174 | -169.3 | -107.8482 | 11.5 | 0 | Budget-Alt2 | -96.3482 |  | 7.82 | 3 | 0 | 0 | 0 |  | 137.5282 | 1945.5032 |  | IITKanpur_R2D_Case018_DeviceC_400bits_4.67kbps_01%
IITKanpur_DeviceC_Case477_UMiNLOS_20dB_R2D_38dBm_400bits_4.67kbps_10% |  |  | Device C | 900 | UMi NLOS |  | 2 | 38 | 180000 | 17 | N/A | 3 | 52 |  | 1 | 180000 | 0 | N/A | 13 | -174 | -169.3 | -107.8482 | 10.6 | 0 | Budget-Alt2 | -97.2482 |  | 7.82 | 3 | 0 | 0 | 20 |  | 118.4282 | 559.7002 |  | IITKanpur_R2D_Case017_DeviceC_400bits_4.67kbps_10%
IITKanpur_DeviceC_Case478_UMiNLOS_20dB_R2D_38dBm_400bits_4.67kbps_01% |  |  | Device C | 900 | UMi NLOS |  | 2 | 38 | 180000 | 17 | N/A | 3 | 52 |  | 1 | 180000 | 0 | N/A | 13 | -174 | -169.3 | -107.8482 | 11.5 | 0 | Budget-Alt2 | -96.3482 |  | 7.82 | 3 | 0 | 0 | 20 |  | 117.5282 | 527.7882 |  | IITKanpur_R2D_Case018_DeviceC_400bits_4.67kbps_01%
IITKanpur_DeviceC_Case479_UMiNLOS_80dB_R2D_38dBm_400bits_4.67kbps_10% |  |  | Device C | 900 | UMi NLOS |  | 2 | 38 | 180000 | 17 | N/A | 3 | 52 |  | 1 | 180000 | 0 | N/A | 13 | -174 | -169.3 | -107.8482 | 10.6 | 0 | Budget-Alt2 | -97.2482 |  | 7.82 | 3 | 0 | 0 | 80 |  | 58.4282 | 11.1748 |  | IITKanpur_R2D_Case017_DeviceC_400bits_4.67kbps_10%
IITKanpur_DeviceC_Case480_UMiNLOS_80dB_R2D_38dBm_400bits_4.67kbps_01% |  |  | Device C | 900 | UMi NLOS |  | 2 | 38 | 180000 | 17 | N/A | 3 | 52 |  | 1 | 180000 | 0 | N/A | 13 | -174 | -169.3 | -107.8482 | 11.5 | 0 | Budget-Alt2 | -96.3482 |  | 7.82 | 3 | 0 | 0 | 80 |  | 57.5282 | 10.5376 |  | IITKanpur_R2D_Case018_DeviceC_400bits_4.67kbps_01%
IITKanpur_DeviceC_Case481_UMiNLOS_0dB_R2D_43dBm_400bits_4.67kbps_10% |  |  | Device C | 900 | UMi NLOS |  | 2 | 43 | 180000 | 17 | N/A | 3 | 57 |  | 1 | 180000 | 0 | N/A | 13 | -174 | -169.3 | -107.8482 | 10.6 | 0 | Budget-Alt2 | -97.2482 |  | 7.82 | 3 | 0 | 0 | 0 |  | 143.4282 | 2858.7144 |  | IITKanpur_R2D_Case017_DeviceC_400bits_4.67kbps_10%
IITKanpur_DeviceC_Case482_UMiNLOS_0dB_R2D_43dBm_400bits_4.67kbps_01% |  |  | Device C | 900 | UMi NLOS |  | 2 | 43 | 180000 | 17 | N/A | 3 | 57 |  | 1 | 180000 | 0 | N/A | 13 | -174 | -169.3 | -107.8482 | 11.5 | 0 | Budget-Alt2 | -96.3482 |  | 7.82 | 3 | 0 | 0 | 0 |  | 142.5282 | 2695.7214 |  | IITKanpur_R2D_Case018_DeviceC_400bits_4.67kbps_01%
IITKanpur_DeviceC_Case483_UMiNLOS_20dB_R2D_43dBm_400bits_4.67kbps_10% |  |  | Device C | 900 | UMi NLOS |  | 2 | 43 | 180000 | 17 | N/A | 3 | 57 |  | 1 | 180000 | 0 | N/A | 13 | -174 | -169.3 | -107.8482 | 10.6 | 0 | Budget-Alt2 | -97.2482 |  | 7.82 | 3 | 0 | 0 | 20 |  | 123.4282 | 775.5299 |  | IITKanpur_R2D_Case017_DeviceC_400bits_4.67kbps_10%
IITKanpur_DeviceC_Case484_UMiNLOS_20dB_R2D_43dBm_400bits_4.67kbps_01% |  |  | Device C | 900 | UMi NLOS |  | 2 | 43 | 180000 | 17 | N/A | 3 | 57 |  | 1 | 180000 | 0 | N/A | 13 | -174 | -169.3 | -107.8482 | 11.5 | 0 | Budget-Alt2 | -96.3482 |  | 7.82 | 3 | 0 | 0 | 20 |  | 122.5282 | 731.3121 |  | IITKanpur_R2D_Case018_DeviceC_400bits_4.67kbps_01%
IITKanpur_DeviceC_Case485_UMiNLOS_80dB_R2D_43dBm_400bits_4.67kbps_10% |  |  | Device C | 900 | UMi NLOS |  | 2 | 43 | 180000 | 17 | N/A | 3 | 57 |  | 1 | 180000 | 0 | N/A | 13 | -174 | -169.3 | -107.8482 | 10.6 | 0 | Budget-Alt2 | -97.2482 |  | 7.82 | 3 | 0 | 0 | 80 |  | 63.4282 | 15.484 |  | IITKanpur_R2D_Case017_DeviceC_400bits_4.67kbps_10%
IITKanpur_DeviceC_Case486_UMiNLOS_80dB_R2D_43dBm_400bits_4.67kbps_01% |  |  | Device C | 900 | UMi NLOS |  | 2 | 43 | 180000 | 17 | N/A | 3 | 57 |  | 1 | 180000 | 0 | N/A | 13 | -174 | -169.3 | -107.8482 | 11.5 | 0 | Budget-Alt2 | -96.3482 |  | 7.82 | 3 | 0 | 0 | 80 |  | 62.5282 | 14.6011 |  | IITKanpur_R2D_Case018_DeviceC_400bits_4.67kbps_01%
IITKanpur_DeviceC_Case487_RMaNLOS_0dB_R2D_33dBm_20bits_4.67kbps_10% |  |  | Device C | 900 | RMa NLOS |  | 2 | 33 | 180000 | 17 | N/A | 3 | 47 |  | 1 | 180000 | 0 | N/A | 13 | -174 | -169.3 | -107.8482 | 7.75 | 0 | Budget-Alt2 | -100.0982 |  | 8 | 3 | 0 | 0 | 0 |  | 136.0982 | 2835.2059 |  | IITKanpur_R2D_Case019_DeviceC_20bits_4.67kbps_10%
IITKanpur_DeviceC_Case488_RMaNLOS_0dB_R2D_33dBm_20bits_4.67kbps_01% |  |  | Device C | 900 | RMa NLOS |  | 2 | 33 | 180000 | 17 | N/A | 3 | 47 |  | 1 | 180000 | 0 | N/A | 13 | -174 | -169.3 | -107.8482 | 9.5 | 0 | Budget-Alt2 | -98.3482 |  | 8 | 3 | 0 | 0 | 0 |  | 134.3482 | 2554.3654 |  | IITKanpur_R2D_Case020_DeviceC_20bits_4.67kbps_01%
IITKanpur_DeviceC_Case489_RMaNLOS_20dB_R2D_33dBm_20bits_4.67kbps_10% |  |  | Device C | 900 | RMa NLOS |  | 2 | 33 | 180000 | 17 | N/A | 3 | 47 |  | 1 | 180000 | 0 | N/A | 13 | -174 | -169.3 | -107.8482 | 7.75 | 0 | Budget-Alt2 | -100.0982 |  | 8 | 3 | 0 | 0 | 20 |  | 116.0982 | 860.7009 |  | IITKanpur_R2D_Case019_DeviceC_20bits_4.67kbps_10%
IITKanpur_DeviceC_Case490_RMaNLOS_20dB_R2D_33dBm_20bits_4.67kbps_01% |  |  | Device C | 900 | RMa NLOS |  | 2 | 33 | 180000 | 17 | N/A | 3 | 47 |  | 1 | 180000 | 0 | N/A | 13 | -174 | -169.3 | -107.8482 | 9.5 | 0 | Budget-Alt2 | -98.3482 |  | 8 | 3 | 0 | 0 | 20 |  | 114.3482 | 775.4444 |  | IITKanpur_R2D_Case020_DeviceC_20bits_4.67kbps_01%
IITKanpur_DeviceC_Case491_RMaNLOS_80dB_R2D_33dBm_20bits_4.67kbps_10% |  |  | Device C | 900 | RMa NLOS |  | 2 | 33 | 180000 | 17 | N/A | 3 | 47 |  | 1 | 180000 | 0 | N/A | 13 | -174 | -169.3 | -107.8482 | 7.75 | 0 | Budget-Alt2 | -100.0982 |  | 8 | 3 | 0 | 0 | 80 |  | 56.0982 | 24.0799 |  | IITKanpur_R2D_Case019_DeviceC_20bits_4.67kbps_10%
IITKanpur_DeviceC_Case492_RMaNLOS_80dB_R2D_33dBm_20bits_4.67kbps_01% |  |  | Device C | 900 | RMa NLOS |  | 2 | 33 | 180000 | 17 | N/A | 3 | 47 |  | 1 | 180000 | 0 | N/A | 13 | -174 | -169.3 | -107.8482 | 9.5 | 0 | Budget-Alt2 | -98.3482 |  | 8 | 3 | 0 | 0 | 80 |  | 54.3482 | 21.6947 |  | IITKanpur_R2D_Case020_DeviceC_20bits_4.67kbps_01%
IITKanpur_DeviceC_Case493_RMaNLOS_0dB_R2D_38dBm_20bits_4.67kbps_10% |  |  | Device C | 900 | RMa NLOS |  | 2 | 38 | 180000 | 17 | N/A | 3 | 52 |  | 1 | 180000 | 0 | N/A | 13 | -174 | -169.3 | -107.8482 | 7.75 | 0 | Budget-Alt2 | -100.0982 |  | 8 | 3 | 0 | 0 | 0 |  | 141.0982 | 3819.5982 |  | IITKanpur_R2D_Case019_DeviceC_20bits_4.67kbps_10%
IITKanpur_DeviceC_Case494_RMaNLOS_0dB_R2D_38dBm_20bits_4.67kbps_01% |  |  | Device C | 900 | RMa NLOS |  | 2 | 38 | 180000 | 17 | N/A | 3 | 52 |  | 1 | 180000 | 0 | N/A | 13 | -174 | -169.3 | -107.8482 | 9.5 | 0 | Budget-Alt2 | -98.3482 |  | 8 | 3 | 0 | 0 | 0 |  | 139.3482 | 3441.2491 |  | IITKanpur_R2D_Case020_DeviceC_20bits_4.67kbps_01%
IITKanpur_DeviceC_Case495_RMaNLOS_20dB_R2D_38dBm_20bits_4.67kbps_10% |  |  | Device C | 900 | RMa NLOS |  | 2 | 38 | 180000 | 17 | N/A | 3 | 52 |  | 1 | 180000 | 0 | N/A | 13 | -174 | -169.3 | -107.8482 | 7.75 | 0 | Budget-Alt2 | -100.0982 |  | 8 | 3 | 0 | 0 | 20 |  | 121.0982 | 1159.539 |  | IITKanpur_R2D_Case019_DeviceC_20bits_4.67kbps_10%
IITKanpur_DeviceC_Case496_RMaNLOS_20dB_R2D_38dBm_20bits_4.67kbps_01% |  |  | Device C | 900 | RMa NLOS |  | 2 | 38 | 180000 | 17 | N/A | 3 | 52 |  | 1 | 180000 | 0 | N/A | 13 | -174 | -169.3 | -107.8482 | 9.5 | 0 | Budget-Alt2 | -98.3482 |  | 8 | 3 | 0 | 0 | 20 |  | 119.3482 | 1044.6812 |  | IITKanpur_R2D_Case020_DeviceC_20bits_4.67kbps_01%
IITKanpur_DeviceC_Case497_RMaNLOS_80dB_R2D_38dBm_20bits_4.67kbps_10% |  |  | Device C | 900 | RMa NLOS |  | 2 | 38 | 180000 | 17 | N/A | 3 | 52 |  | 1 | 180000 | 0 | N/A | 13 | -174 | -169.3 | -107.8482 | 7.75 | 0 | Budget-Alt2 | -100.0982 |  | 8 | 3 | 0 | 0 | 80 |  | 61.0982 | 32.4406 |  | IITKanpur_R2D_Case019_DeviceC_20bits_4.67kbps_10%
IITKanpur_DeviceC_Case498_RMaNLOS_80dB_R2D_38dBm_20bits_4.67kbps_01% |  |  | Device C | 900 | RMa NLOS |  | 2 | 38 | 180000 | 17 | N/A | 3 | 52 |  | 1 | 180000 | 0 | N/A | 13 | -174 | -169.3 | -107.8482 | 9.5 | 0 | Budget-Alt2 | -98.3482 |  | 8 | 3 | 0 | 0 | 80 |  | 59.3482 | 29.2272 |  | IITKanpur_R2D_Case020_DeviceC_20bits_4.67kbps_01%
IITKanpur_DeviceC_Case499_RMaNLOS_0dB_R2D_43dBm_20bits_4.67kbps_10% |  |  | Device C | 900 | RMa NLOS |  | 2 | 43 | 180000 | 17 | N/A | 3 | 57 |  | 1 | 180000 | 0 | N/A | 13 | -174 | -169.3 | -107.8482 | 7.75 | 0 | Budget-Alt2 | -100.0982 |  | 8 | 3 | 0 | 0 | 0 |  | 146.0982 | 5145.7747 |  | IITKanpur_R2D_Case019_DeviceC_20bits_4.67kbps_10%
IITKanpur_DeviceC_Case500_RMaNLOS_0dB_R2D_43dBm_20bits_4.67kbps_01% |  |  | Device C | 900 | RMa NLOS |  | 2 | 43 | 180000 | 17 | N/A | 3 | 57 |  | 1 | 180000 | 0 | N/A | 13 | -174 | -169.3 | -107.8482 | 9.5 | 0 | Budget-Alt2 | -98.3482 |  | 8 | 3 | 0 | 0 | 0 |  | 144.3482 | 4636.0615 |  | IITKanpur_R2D_Case020_DeviceC_20bits_4.67kbps_01%
IITKanpur_DeviceC_Case501_RMaNLOS_20dB_R2D_43dBm_20bits_4.67kbps_10% |  |  | Device C | 900 | RMa NLOS |  | 2 | 43 | 180000 | 17 | N/A | 3 | 57 |  | 1 | 180000 | 0 | N/A | 13 | -174 | -169.3 | -107.8482 | 7.75 | 0 | Budget-Alt2 | -100.0982 |  | 8 | 3 | 0 | 0 | 20 |  | 126.0982 | 1562.1345 |  | IITKanpur_R2D_Case019_DeviceC_20bits_4.67kbps_10%
IITKanpur_DeviceC_Case502_RMaNLOS_20dB_R2D_43dBm_20bits_4.67kbps_01% |  |  | Device C | 900 | RMa NLOS |  | 2 | 43 | 180000 | 17 | N/A | 3 | 57 |  | 1 | 180000 | 0 | N/A | 13 | -174 | -169.3 | -107.8482 | 9.5 | 0 | Budget-Alt2 | -98.3482 |  | 8 | 3 | 0 | 0 | 20 |  | 124.3482 | 1407.3978 |  | IITKanpur_R2D_Case020_DeviceC_20bits_4.67kbps_01%
IITKanpur_DeviceC_Case503_RMaNLOS_80dB_R2D_43dBm_20bits_4.67kbps_10% |  |  | Device C | 900 | RMa NLOS |  | 2 | 43 | 180000 | 17 | N/A | 3 | 57 |  | 1 | 180000 | 0 | N/A | 13 | -174 | -169.3 | -107.8482 | 7.75 | 0 | Budget-Alt2 | -100.0982 |  | 8 | 3 | 0 | 0 | 80 |  | 66.0982 | 43.704 |  | IITKanpur_R2D_Case019_DeviceC_20bits_4.67kbps_10%
IITKanpur_DeviceC_Case504_RMaNLOS_80dB_R2D_43dBm_20bits_4.67kbps_01% |  |  | Device C | 900 | RMa NLOS |  | 2 | 43 | 180000 | 17 | N/A | 3 | 57 |  | 1 | 180000 | 0 | N/A | 13 | -174 | -169.3 | -107.8482 | 9.5 | 0 | Budget-Alt2 | -98.3482 |  | 8 | 3 | 0 | 0 | 80 |  | 64.3482 | 39.3749 |  | IITKanpur_R2D_Case020_DeviceC_20bits_4.67kbps_01%
IITKanpur_DeviceC_Case505_RMaNLOS_0dB_R2D_33dBm_96bits_4.67kbps_10% |  |  | Device C | 900 | RMa NLOS |  | 2 | 33 | 180000 | 17 | N/A | 3 | 47 |  | 1 | 180000 | 0 | N/A | 13 | -174 | -169.3 | -107.8482 | 8.4 | 0 | Budget-Alt2 | -99.4482 |  | 8 | 3 | 0 | 0 | 0 |  | 135.4482 | 2727.4594 |  | IITKanpur_R2D_Case021_DeviceC_96bits_4.67kbps_10%
IITKanpur_DeviceC_Case506_RMaNLOS_0dB_R2D_33dBm_96bits_4.67kbps_01% |  |  | Device C | 900 | RMa NLOS |  | 2 | 33 | 180000 | 17 | N/A | 3 | 47 |  | 1 | 180000 | 0 | N/A | 13 | -174 | -169.3 | -107.8482 | 9.6 | 0 | Budget-Alt2 | -98.2482 |  | 8 | 3 | 0 | 0 | 0 |  | 134.2482 | 2539.1851 |  | IITKanpur_R2D_Case022_DeviceC_96bits_4.67kbps_01%
IITKanpur_DeviceC_Case507_RMaNLOS_20dB_R2D_33dBm_96bits_4.67kbps_10% |  |  | Device C | 900 | RMa NLOS |  | 2 | 33 | 180000 | 17 | N/A | 3 | 47 |  | 1 | 180000 | 0 | N/A | 13 | -174 | -169.3 | -107.8482 | 8.4 | 0 | Budget-Alt2 | -99.4482 |  | 8 | 3 | 0 | 0 | 20 |  | 115.4482 | 827.9917 |  | IITKanpur_R2D_Case021_DeviceC_96bits_4.67kbps_10%
IITKanpur_DeviceC_Case508_RMaNLOS_20dB_R2D_33dBm_96bits_4.67kbps_01% |  |  | Device C | 900 | RMa NLOS |  | 2 | 33 | 180000 | 17 | N/A | 3 | 47 |  | 1 | 180000 | 0 | N/A | 13 | -174 | -169.3 | -107.8482 | 9.6 | 0 | Budget-Alt2 | -98.2482 |  | 8 | 3 | 0 | 0 | 20 |  | 114.2482 | 770.8361 |  | IITKanpur_R2D_Case022_DeviceC_96bits_4.67kbps_01%
IITKanpur_DeviceC_Case509_RMaNLOS_80dB_R2D_33dBm_96bits_4.67kbps_10% |  |  | Device C | 900 | RMa NLOS |  | 2 | 33 | 180000 | 17 | N/A | 3 | 47 |  | 1 | 180000 | 0 | N/A | 13 | -174 | -169.3 | -107.8482 | 8.4 | 0 | Budget-Alt2 | -99.4482 |  | 8 | 3 | 0 | 0 | 80 |  | 55.4482 | 23.1648 |  | IITKanpur_R2D_Case021_DeviceC_96bits_4.67kbps_10%
IITKanpur_DeviceC_Case510_RMaNLOS_80dB_R2D_33dBm_96bits_4.67kbps_01% |  |  | Device C | 900 | RMa NLOS |  | 2 | 33 | 180000 | 17 | N/A | 3 | 47 |  | 1 | 180000 | 0 | N/A | 13 | -174 | -169.3 | -107.8482 | 9.6 | 0 | Budget-Alt2 | -98.2482 |  | 8 | 3 | 0 | 0 | 80 |  | 54.2482 | 21.5658 |  | IITKanpur_R2D_Case022_DeviceC_96bits_4.67kbps_01%
IITKanpur_DeviceC_Case511_RMaNLOS_0dB_R2D_38dBm_96bits_4.67kbps_10% |  |  | Device C | 900 | RMa NLOS |  | 2 | 38 | 180000 | 17 | N/A | 3 | 52 |  | 1 | 180000 | 0 | N/A | 13 | -174 | -169.3 | -107.8482 | 8.4 | 0 | Budget-Alt2 | -99.4482 |  | 8 | 3 | 0 | 0 | 0 |  | 140.4482 | 3674.4419 |  | IITKanpur_R2D_Case021_DeviceC_96bits_4.67kbps_10%
IITKanpur_DeviceC_Case512_RMaNLOS_0dB_R2D_38dBm_96bits_4.67kbps_01% |  |  | Device C | 900 | RMa NLOS |  | 2 | 38 | 180000 | 17 | N/A | 3 | 52 |  | 1 | 180000 | 0 | N/A | 13 | -174 | -169.3 | -107.8482 | 9.6 | 0 | Budget-Alt2 | -98.2482 |  | 8 | 3 | 0 | 0 | 0 |  | 139.2482 | 3420.7981 |  | IITKanpur_R2D_Case022_DeviceC_96bits_4.67kbps_01%
IITKanpur_DeviceC_Case513_RMaNLOS_20dB_R2D_38dBm_96bits_4.67kbps_10% |  |  | Device C | 900 | RMa NLOS |  | 2 | 38 | 180000 | 17 | N/A | 3 | 52 |  | 1 | 180000 | 0 | N/A | 13 | -174 | -169.3 | -107.8482 | 8.4 | 0 | Budget-Alt2 | -99.4482 |  | 8 | 3 | 0 | 0 | 20 |  | 120.4482 | 1115.473 |  | IITKanpur_R2D_Case021_DeviceC_96bits_4.67kbps_10%
IITKanpur_DeviceC_Case514_RMaNLOS_20dB_R2D_38dBm_96bits_4.67kbps_01% |  |  | Device C | 900 | RMa NLOS |  | 2 | 38 | 180000 | 17 | N/A | 3 | 52 |  | 1 | 180000 | 0 | N/A | 13 | -174 | -169.3 | -107.8482 | 9.6 | 0 | Budget-Alt2 | -98.2482 |  | 8 | 3 | 0 | 0 | 20 |  | 119.2482 | 1038.4728 |  | IITKanpur_R2D_Case022_DeviceC_96bits_4.67kbps_01%
IITKanpur_DeviceC_Case515_RMaNLOS_80dB_R2D_38dBm_96bits_4.67kbps_10% |  |  | Device C | 900 | RMa NLOS |  | 2 | 38 | 180000 | 17 | N/A | 3 | 52 |  | 1 | 180000 | 0 | N/A | 13 | -174 | -169.3 | -107.8482 | 8.4 | 0 | Budget-Alt2 | -99.4482 |  | 8 | 3 | 0 | 0 | 80 |  | 60.4482 | 31.2077 |  | IITKanpur_R2D_Case021_DeviceC_96bits_4.67kbps_10%
IITKanpur_DeviceC_Case516_RMaNLOS_80dB_R2D_38dBm_96bits_4.67kbps_01% |  |  | Device C | 900 | RMa NLOS |  | 2 | 38 | 180000 | 17 | N/A | 3 | 52 |  | 1 | 180000 | 0 | N/A | 13 | -174 | -169.3 | -107.8482 | 9.6 | 0 | Budget-Alt2 | -98.2482 |  | 8 | 3 | 0 | 0 | 80 |  | 59.2482 | 29.0535 |  | IITKanpur_R2D_Case022_DeviceC_96bits_4.67kbps_01%
IITKanpur_DeviceC_Case517_RMaNLOS_0dB_R2D_43dBm_96bits_4.67kbps_10% |  |  | Device C | 900 | RMa NLOS |  | 2 | 43 | 180000 | 17 | N/A | 3 | 57 |  | 1 | 180000 | 0 | N/A | 13 | -174 | -169.3 | -107.8482 | 8.4 | 0 | Budget-Alt2 | -99.4482 |  | 8 | 3 | 0 | 0 | 0 |  | 145.4482 | 4950.2196 |  | IITKanpur_R2D_Case021_DeviceC_96bits_4.67kbps_10%
IITKanpur_DeviceC_Case518_RMaNLOS_0dB_R2D_43dBm_96bits_4.67kbps_01% |  |  | Device C | 900 | RMa NLOS |  | 2 | 43 | 180000 | 17 | N/A | 3 | 57 |  | 1 | 180000 | 0 | N/A | 13 | -174 | -169.3 | -107.8482 | 9.6 | 0 | Budget-Alt2 | -98.2482 |  | 8 | 3 | 0 | 0 | 0 |  | 144.2482 | 4608.5099 |  | IITKanpur_R2D_Case022_DeviceC_96bits_4.67kbps_01%
IITKanpur_DeviceC_Case519_RMaNLOS_20dB_R2D_43dBm_96bits_4.67kbps_10% |  |  | Device C | 900 | RMa NLOS |  | 2 | 43 | 180000 | 17 | N/A | 3 | 57 |  | 1 | 180000 | 0 | N/A | 13 | -174 | -169.3 | -107.8482 | 8.4 | 0 | Budget-Alt2 | -99.4482 |  | 8 | 3 | 0 | 0 | 20 |  | 125.4482 | 1502.7687 |  | IITKanpur_R2D_Case021_DeviceC_96bits_4.67kbps_10%
IITKanpur_DeviceC_Case520_RMaNLOS_20dB_R2D_43dBm_96bits_4.67kbps_01% |  |  | Device C | 900 | RMa NLOS |  | 2 | 43 | 180000 | 17 | N/A | 3 | 57 |  | 1 | 180000 | 0 | N/A | 13 | -174 | -169.3 | -107.8482 | 9.6 | 0 | Budget-Alt2 | -98.2482 |  | 8 | 3 | 0 | 0 | 20 |  | 124.2482 | 1399.0338 |  | IITKanpur_R2D_Case022_DeviceC_96bits_4.67kbps_01%
IITKanpur_DeviceC_Case521_RMaNLOS_80dB_R2D_43dBm_96bits_4.67kbps_10% |  |  | Device C | 900 | RMa NLOS |  | 2 | 43 | 180000 | 17 | N/A | 3 | 57 |  | 1 | 180000 | 0 | N/A | 13 | -174 | -169.3 | -107.8482 | 8.4 | 0 | Budget-Alt2 | -99.4482 |  | 8 | 3 | 0 | 0 | 80 |  | 65.4482 | 42.0431 |  | IITKanpur_R2D_Case021_DeviceC_96bits_4.67kbps_10%
IITKanpur_DeviceC_Case522_RMaNLOS_80dB_R2D_43dBm_96bits_4.67kbps_01% |  |  | Device C | 900 | RMa NLOS |  | 2 | 43 | 180000 | 17 | N/A | 3 | 57 |  | 1 | 180000 | 0 | N/A | 13 | -174 | -169.3 | -107.8482 | 9.6 | 0 | Budget-Alt2 | -98.2482 |  | 8 | 3 | 0 | 0 | 80 |  | 64.2482 | 39.1409 |  | IITKanpur_R2D_Case022_DeviceC_96bits_4.67kbps_01%
IITKanpur_DeviceC_Case523_RMaNLOS_0dB_R2D_33dBm_400bits_4.67kbps_10% |  |  | Device C | 900 | RMa NLOS |  | 2 | 33 | 180000 | 17 | N/A | 3 | 47 |  | 1 | 180000 | 0 | N/A | 13 | -174 | -169.3 | -107.8482 | 9.2 | 0 | Budget-Alt2 | -98.6482 |  | 8 | 3 | 0 | 0 | 0 |  | 134.6482 | 2600.453 |  | IITKanpur_R2D_Case023_DeviceC_400bits_4.67kbps_10%
IITKanpur_DeviceC_Case524_RMaNLOS_0dB_R2D_33dBm_400bits_4.67kbps_01% |  |  | Device C | 900 | RMa NLOS |  | 2 | 33 | 180000 | 17 | N/A | 3 | 47 |  | 1 | 180000 | 0 | N/A | 13 | -174 | -169.3 | -107.8482 | 10.1 | 0 | Budget-Alt2 | -97.7482 |  | 8 | 3 | 0 | 0 | 0 |  | 133.7482 | 2464.6262 |  | IITKanpur_R2D_Case024_DeviceC_400bits_4.67kbps_01%
IITKanpur_DeviceC_Case525_RMaNLOS_20dB_R2D_33dBm_400bits_4.67kbps_10% |  |  | Device C | 900 | RMa NLOS |  | 2 | 33 | 180000 | 17 | N/A | 3 | 47 |  | 1 | 180000 | 0 | N/A | 13 | -174 | -169.3 | -107.8482 | 9.2 | 0 | Budget-Alt2 | -98.6482 |  | 8 | 3 | 0 | 0 | 20 |  | 114.6482 | 789.4355 |  | IITKanpur_R2D_Case023_DeviceC_400bits_4.67kbps_10%
IITKanpur_DeviceC_Case526_RMaNLOS_20dB_R2D_33dBm_400bits_4.67kbps_01% |  |  | Device C | 900 | RMa NLOS |  | 2 | 33 | 180000 | 17 | N/A | 3 | 47 |  | 1 | 180000 | 0 | N/A | 13 | -174 | -169.3 | -107.8482 | 10.1 | 0 | Budget-Alt2 | -97.7482 |  | 8 | 3 | 0 | 0 | 20 |  | 113.7482 | 748.2018 |  | IITKanpur_R2D_Case024_DeviceC_400bits_4.67kbps_01%
IITKanpur_DeviceC_Case527_RMaNLOS_80dB_R2D_33dBm_400bits_4.67kbps_10% |  |  | Device C | 900 | RMa NLOS |  | 2 | 33 | 180000 | 17 | N/A | 3 | 47 |  | 1 | 180000 | 0 | N/A | 13 | -174 | -169.3 | -107.8482 | 9.2 | 0 | Budget-Alt2 | -98.6482 |  | 8 | 3 | 0 | 0 | 80 |  | 54.6482 | 22.0861 |  | IITKanpur_R2D_Case023_DeviceC_400bits_4.67kbps_10%
IITKanpur_DeviceC_Case528_RMaNLOS_80dB_R2D_33dBm_400bits_4.67kbps_01% |  |  | Device C | 900 | RMa NLOS |  | 2 | 33 | 180000 | 17 | N/A | 3 | 47 |  | 1 | 180000 | 0 | N/A | 13 | -174 | -169.3 | -107.8482 | 10.1 | 0 | Budget-Alt2 | -97.7482 |  | 8 | 3 | 0 | 0 | 80 |  | 53.7482 | 20.9325 |  | IITKanpur_R2D_Case024_DeviceC_400bits_4.67kbps_01%
IITKanpur_DeviceC_Case529_RMaNLOS_0dB_R2D_38dBm_400bits_4.67kbps_10% |  |  | Device C | 900 | RMa NLOS |  | 2 | 38 | 180000 | 17 | N/A | 3 | 52 |  | 1 | 180000 | 0 | N/A | 13 | -174 | -169.3 | -107.8482 | 9.2 | 0 | Budget-Alt2 | -98.6482 |  | 8 | 3 | 0 | 0 | 0 |  | 139.6482 | 3503.3384 |  | IITKanpur_R2D_Case023_DeviceC_400bits_4.67kbps_10%
IITKanpur_DeviceC_Case530_RMaNLOS_0dB_R2D_38dBm_400bits_4.67kbps_01% |  |  | Device C | 900 | RMa NLOS |  | 2 | 38 | 180000 | 17 | N/A | 3 | 52 |  | 1 | 180000 | 0 | N/A | 13 | -174 | -169.3 | -107.8482 | 10.1 | 0 | Budget-Alt2 | -97.7482 |  | 8 | 3 | 0 | 0 | 0 |  | 138.7482 | 3320.3521 |  | IITKanpur_R2D_Case024_DeviceC_400bits_4.67kbps_01%
IITKanpur_DeviceC_Case531_RMaNLOS_20dB_R2D_38dBm_400bits_4.67kbps_10% |  |  | Device C | 900 | RMa NLOS |  | 2 | 38 | 180000 | 17 | N/A | 3 | 52 |  | 1 | 180000 | 0 | N/A | 13 | -174 | -169.3 | -107.8482 | 9.2 | 0 | Budget-Alt2 | -98.6482 |  | 8 | 3 | 0 | 0 | 20 |  | 119.6482 | 1063.53 |  | IITKanpur_R2D_Case023_DeviceC_400bits_4.67kbps_10%
IITKanpur_DeviceC_Case532_RMaNLOS_20dB_R2D_38dBm_400bits_4.67kbps_01% |  |  | Device C | 900 | RMa NLOS |  | 2 | 38 | 180000 | 17 | N/A | 3 | 52 |  | 1 | 180000 | 0 | N/A | 13 | -174 | -169.3 | -107.8482 | 10.1 | 0 | Budget-Alt2 | -97.7482 |  | 8 | 3 | 0 | 0 | 20 |  | 118.7482 | 1007.9797 |  | IITKanpur_R2D_Case024_DeviceC_400bits_4.67kbps_01%
IITKanpur_DeviceC_Case533_RMaNLOS_80dB_R2D_38dBm_400bits_4.67kbps_10% |  |  | Device C | 900 | RMa NLOS |  | 2 | 38 | 180000 | 17 | N/A | 3 | 52 |  | 1 | 180000 | 0 | N/A | 13 | -174 | -169.3 | -107.8482 | 9.2 | 0 | Budget-Alt2 | -98.6482 |  | 8 | 3 | 0 | 0 | 80 |  | 59.6482 | 29.7545 |  | IITKanpur_R2D_Case023_DeviceC_400bits_4.67kbps_10%
IITKanpur_DeviceC_Case534_RMaNLOS_80dB_R2D_38dBm_400bits_4.67kbps_01% |  |  | Device C | 900 | RMa NLOS |  | 2 | 38 | 180000 | 17 | N/A | 3 | 52 |  | 1 | 180000 | 0 | N/A | 13 | -174 | -169.3 | -107.8482 | 10.1 | 0 | Budget-Alt2 | -97.7482 |  | 8 | 3 | 0 | 0 | 80 |  | 58.7482 | 28.2004 |  | IITKanpur_R2D_Case024_DeviceC_400bits_4.67kbps_01%
IITKanpur_DeviceC_Case535_RMaNLOS_0dB_R2D_43dBm_400bits_4.67kbps_10% |  |  | Device C | 900 | RMa NLOS |  | 2 | 43 | 180000 | 17 | N/A | 3 | 57 |  | 1 | 180000 | 0 | N/A | 13 | -174 | -169.3 | -107.8482 | 9.2 | 0 | Budget-Alt2 | -98.6482 |  | 8 | 3 | 0 | 0 | 0 |  | 144.6482 | 4719.7085 |  | IITKanpur_R2D_Case023_DeviceC_400bits_4.67kbps_10%
IITKanpur_DeviceC_Case536_RMaNLOS_0dB_R2D_43dBm_400bits_4.67kbps_01% |  |  | Device C | 900 | RMa NLOS |  | 2 | 43 | 180000 | 17 | N/A | 3 | 57 |  | 1 | 180000 | 0 | N/A | 13 | -174 | -169.3 | -107.8482 | 10.1 | 0 | Budget-Alt2 | -97.7482 |  | 8 | 3 | 0 | 0 | 0 |  | 143.7482 | 4473.1887 |  | IITKanpur_R2D_Case024_DeviceC_400bits_4.67kbps_01%
IITKanpur_DeviceC_Case537_RMaNLOS_20dB_R2D_43dBm_400bits_4.67kbps_10% |  |  | Device C | 900 | RMa NLOS |  | 2 | 43 | 180000 | 17 | N/A | 3 | 57 |  | 1 | 180000 | 0 | N/A | 13 | -174 | -169.3 | -107.8482 | 9.2 | 0 | Budget-Alt2 | -98.6482 |  | 8 | 3 | 0 | 0 | 20 |  | 124.6482 | 1432.791 |  | IITKanpur_R2D_Case023_DeviceC_400bits_4.67kbps_10%
IITKanpur_DeviceC_Case538_RMaNLOS_20dB_R2D_43dBm_400bits_4.67kbps_01% |  |  | Device C | 900 | RMa NLOS |  | 2 | 43 | 180000 | 17 | N/A | 3 | 57 |  | 1 | 180000 | 0 | N/A | 13 | -174 | -169.3 | -107.8482 | 10.1 | 0 | Budget-Alt2 | -97.7482 |  | 8 | 3 | 0 | 0 | 20 |  | 123.7482 | 1357.9535 |  | IITKanpur_R2D_Case024_DeviceC_400bits_4.67kbps_01%
IITKanpur_DeviceC_Case539_RMaNLOS_80dB_R2D_43dBm_400bits_4.67kbps_10% |  |  | Device C | 900 | RMa NLOS |  | 2 | 43 | 180000 | 17 | N/A | 3 | 57 |  | 1 | 180000 | 0 | N/A | 13 | -174 | -169.3 | -107.8482 | 9.2 | 0 | Budget-Alt2 | -98.6482 |  | 8 | 3 | 0 | 0 | 80 |  | 64.6482 | 40.0854 |  | IITKanpur_R2D_Case023_DeviceC_400bits_4.67kbps_10%
IITKanpur_DeviceC_Case540_RMaNLOS_80dB_R2D_43dBm_400bits_4.67kbps_01% |  |  | Device C | 900 | RMa NLOS |  | 2 | 43 | 180000 | 17 | N/A | 3 | 57 |  | 1 | 180000 | 0 | N/A | 13 | -174 | -169.3 | -107.8482 | 10.1 | 0 | Budget-Alt2 | -97.7482 |  | 8 | 3 | 0 | 0 | 80 |  | 63.7482 | 37.9916 |  | IITKanpur_R2D_Case024_DeviceC_400bits_4.67kbps_01%
IITKanpur_DeviceC_Case541_RMaNLOS_0dB_R2D_33dBm_20bits_2.33kbps_10% |  |  | Device C | 900 | RMa NLOS |  | 2 | 33 | 180000 | 17 | N/A | 3 | 47 |  | 1 | 180000 | 0 | N/A | 13 | -174 | -169.3 | -107.8482 | 5.9 | 0 | Budget-Alt2 | -101.9482 |  | 8 | 3 | 0 | 0 | 0 |  | 137.9482 | 3165.7371 |  | IITKanpur_R2D_Case025_DeviceC_20bits_2.34kbps_10%
IITKanpur_DeviceC_Case542_RMaNLOS_0dB_R2D_33dBm_20bits_2.33kbps_01% |  |  | Device C | 900 | RMa NLOS |  | 2 | 33 | 180000 | 17 | N/A | 3 | 47 |  | 1 | 180000 | 0 | N/A | 13 | -174 | -169.3 | -107.8482 | 7.1 | 0 | Budget-Alt2 | -100.7482 |  | 8 | 3 | 0 | 0 | 0 |  | 136.7482 | 2947.2088 |  | IITKanpur_R2D_Case026_DeviceC_20bits_2.34kbps_01%
IITKanpur_DeviceC_Case543_RMaNLOS_20dB_R2D_33dBm_20bits_2.33kbps_10% |  |  | Device C | 900 | RMa NLOS |  | 2 | 33 | 180000 | 17 | N/A | 3 | 47 |  | 1 | 180000 | 0 | N/A | 13 | -174 | -169.3 | -107.8482 | 5.9 | 0 | Budget-Alt2 | -101.9482 |  | 8 | 3 | 0 | 0 | 20 |  | 117.9482 | 961.0423 |  | IITKanpur_R2D_Case025_DeviceC_20bits_2.34kbps_10%
IITKanpur_DeviceC_Case544_RMaNLOS_20dB_R2D_33dBm_20bits_2.33kbps_01% |  |  | Device C | 900 | RMa NLOS |  | 2 | 33 | 180000 | 17 | N/A | 3 | 47 |  | 1 | 180000 | 0 | N/A | 13 | -174 | -169.3 | -107.8482 | 7.1 | 0 | Budget-Alt2 | -100.7482 |  | 8 | 3 | 0 | 0 | 20 |  | 116.7482 | 894.7023 |  | IITKanpur_R2D_Case026_DeviceC_20bits_2.34kbps_01%
IITKanpur_DeviceC_Case545_RMaNLOS_80dB_R2D_33dBm_20bits_2.33kbps_10% |  |  | Device C | 900 | RMa NLOS |  | 2 | 33 | 180000 | 17 | N/A | 3 | 47 |  | 1 | 180000 | 0 | N/A | 13 | -174 | -169.3 | -107.8482 | 5.9 | 0 | Budget-Alt2 | -101.9482 |  | 8 | 3 | 0 | 0 | 80 |  | 57.9482 | 26.8872 |  | IITKanpur_R2D_Case025_DeviceC_20bits_2.34kbps_10%
IITKanpur_DeviceC_Case546_RMaNLOS_80dB_R2D_33dBm_20bits_2.33kbps_01% |  |  | Device C | 900 | RMa NLOS |  | 2 | 33 | 180000 | 17 | N/A | 3 | 47 |  | 1 | 180000 | 0 | N/A | 13 | -174 | -169.3 | -107.8482 | 7.1 | 0 | Budget-Alt2 | -100.7482 |  | 8 | 3 | 0 | 0 | 80 |  | 56.7482 | 25.0312 |  | IITKanpur_R2D_Case026_DeviceC_20bits_2.34kbps_01%
IITKanpur_DeviceC_Case547_RMaNLOS_0dB_R2D_38dBm_20bits_2.33kbps_10% |  |  | Device C | 900 | RMa NLOS |  | 2 | 38 | 180000 | 17 | N/A | 3 | 52 |  | 1 | 180000 | 0 | N/A | 13 | -174 | -169.3 | -107.8482 | 5.9 | 0 | Budget-Alt2 | -101.9482 |  | 8 | 3 | 0 | 0 | 0 |  | 142.9482 | 4264.8909 |  | IITKanpur_R2D_Case025_DeviceC_20bits_2.34kbps_10%
IITKanpur_DeviceC_Case548_RMaNLOS_0dB_R2D_38dBm_20bits_2.33kbps_01% |  |  | Device C | 900 | RMa NLOS |  | 2 | 38 | 180000 | 17 | N/A | 3 | 52 |  | 1 | 180000 | 0 | N/A | 13 | -174 | -169.3 | -107.8482 | 7.1 | 0 | Budget-Alt2 | -100.7482 |  | 8 | 3 | 0 | 0 | 0 |  | 141.7482 | 3970.4889 |  | IITKanpur_R2D_Case026_DeviceC_20bits_2.34kbps_01%
IITKanpur_DeviceC_Case549_RMaNLOS_20dB_R2D_38dBm_20bits_2.33kbps_10% |  |  | Device C | 900 | RMa NLOS |  | 2 | 38 | 180000 | 17 | N/A | 3 | 52 |  | 1 | 180000 | 0 | N/A | 13 | -174 | -169.3 | -107.8482 | 5.9 | 0 | Budget-Alt2 | -101.9482 |  | 8 | 3 | 0 | 0 | 20 |  | 122.9482 | 1294.7192 |  | IITKanpur_R2D_Case025_DeviceC_20bits_2.34kbps_10%
IITKanpur_DeviceC_Case550_RMaNLOS_20dB_R2D_38dBm_20bits_2.33kbps_01% |  |  | Device C | 900 | RMa NLOS |  | 2 | 38 | 180000 | 17 | N/A | 3 | 52 |  | 1 | 180000 | 0 | N/A | 13 | -174 | -169.3 | -107.8482 | 7.1 | 0 | Budget-Alt2 | -100.7482 |  | 8 | 3 | 0 | 0 | 20 |  | 121.7482 | 1205.3458 |  | IITKanpur_R2D_Case026_DeviceC_20bits_2.34kbps_01%
IITKanpur_DeviceC_Case551_RMaNLOS_80dB_R2D_38dBm_20bits_2.33kbps_10% |  |  | Device C | 900 | RMa NLOS |  | 2 | 38 | 180000 | 17 | N/A | 3 | 52 |  | 1 | 180000 | 0 | N/A | 13 | -174 | -169.3 | -107.8482 | 5.9 | 0 | Budget-Alt2 | -101.9482 |  | 8 | 3 | 0 | 0 | 80 |  | 62.9482 | 36.2225 |  | IITKanpur_R2D_Case025_DeviceC_20bits_2.34kbps_10%
IITKanpur_DeviceC_Case552_RMaNLOS_80dB_R2D_38dBm_20bits_2.33kbps_01% |  |  | Device C | 900 | RMa NLOS |  | 2 | 38 | 180000 | 17 | N/A | 3 | 52 |  | 1 | 180000 | 0 | N/A | 13 | -174 | -169.3 | -107.8482 | 7.1 | 0 | Budget-Alt2 | -100.7482 |  | 8 | 3 | 0 | 0 | 80 |  | 61.7482 | 33.7221 |  | IITKanpur_R2D_Case026_DeviceC_20bits_2.34kbps_01%
IITKanpur_DeviceC_Case553_RMaNLOS_0dB_R2D_43dBm_20bits_2.33kbps_10% |  |  | Device C | 900 | RMa NLOS |  | 2 | 43 | 180000 | 17 | N/A | 3 | 57 |  | 1 | 180000 | 0 | N/A | 13 | -174 | -169.3 | -107.8482 | 5.9 | 0 | Budget-Alt2 | -101.9482 |  | 8 | 3 | 0 | 0 | 0 |  | 147.9482 | 5745.6744 |  | IITKanpur_R2D_Case025_DeviceC_20bits_2.34kbps_10%
IITKanpur_DeviceC_Case554_RMaNLOS_0dB_R2D_43dBm_20bits_2.33kbps_01% |  |  | Device C | 900 | RMa NLOS |  | 2 | 43 | 180000 | 17 | N/A | 3 | 57 |  | 1 | 180000 | 0 | N/A | 13 | -174 | -169.3 | -107.8482 | 7.1 | 0 | Budget-Alt2 | -100.7482 |  | 8 | 3 | 0 | 0 | 0 |  | 146.7482 | 5349.0551 |  | IITKanpur_R2D_Case026_DeviceC_20bits_2.34kbps_01%
IITKanpur_DeviceC_Case555_RMaNLOS_20dB_R2D_43dBm_20bits_2.33kbps_10% |  |  | Device C | 900 | RMa NLOS |  | 2 | 43 | 180000 | 17 | N/A | 3 | 57 |  | 1 | 180000 | 0 | N/A | 13 | -174 | -169.3 | -107.8482 | 5.9 | 0 | Budget-Alt2 | -101.9482 |  | 8 | 3 | 0 | 0 | 20 |  | 127.9482 | 1744.2498 |  | IITKanpur_R2D_Case025_DeviceC_20bits_2.34kbps_10%
IITKanpur_DeviceC_Case556_RMaNLOS_20dB_R2D_43dBm_20bits_2.33kbps_01% |  |  | Device C | 900 | RMa NLOS |  | 2 | 43 | 180000 | 17 | N/A | 3 | 57 |  | 1 | 180000 | 0 | N/A | 13 | -174 | -169.3 | -107.8482 | 7.1 | 0 | Budget-Alt2 | -100.7482 |  | 8 | 3 | 0 | 0 | 20 |  | 126.7482 | 1623.8456 |  | IITKanpur_R2D_Case026_DeviceC_20bits_2.34kbps_01%
IITKanpur_DeviceC_Case557_RMaNLOS_80dB_R2D_43dBm_20bits_2.33kbps_10% |  |  | Device C | 900 | RMa NLOS |  | 2 | 43 | 180000 | 17 | N/A | 3 | 57 |  | 1 | 180000 | 0 | N/A | 13 | -174 | -169.3 | -107.8482 | 5.9 | 0 | Budget-Alt2 | -101.9482 |  | 8 | 3 | 0 | 0 | 80 |  | 67.9482 | 48.7991 |  | IITKanpur_R2D_Case025_DeviceC_20bits_2.34kbps_10%
IITKanpur_DeviceC_Case558_RMaNLOS_80dB_R2D_43dBm_20bits_2.33kbps_01% |  |  | Device C | 900 | RMa NLOS |  | 2 | 43 | 180000 | 17 | N/A | 3 | 57 |  | 1 | 180000 | 0 | N/A | 13 | -174 | -169.3 | -107.8482 | 7.1 | 0 | Budget-Alt2 | -100.7482 |  | 8 | 3 | 0 | 0 | 80 |  | 66.7482 | 45.4305 |  | IITKanpur_R2D_Case026_DeviceC_20bits_2.34kbps_01%
IITKanpur_DeviceC_Case559_RMaNLOS_0dB_R2D_33dBm_96bits_2.33kbps_10% |  |  | Device C | 900 | RMa NLOS |  | 2 | 33 | 180000 | 17 | N/A | 3 | 47 |  | 1 | 180000 | 0 | N/A | 13 | -174 | -169.3 | -107.8482 | 6.5 | 0 | Budget-Alt2 | -101.3482 |  | 8 | 3 | 0 | 0 | 0 |  | 137.3482 | 3054.5193 |  | IITKanpur_R2D_Case027_DeviceC_96bits_2.34kbps_10%
IITKanpur_DeviceC_Case560_RMaNLOS_0dB_R2D_33dBm_96bits_2.33kbps_01% |  |  | Device C | 900 | RMa NLOS |  | 2 | 33 | 180000 | 17 | N/A | 3 | 47 |  | 1 | 180000 | 0 | N/A | 13 | -174 | -169.3 | -107.8482 | 7.4 | 0 | Budget-Alt2 | -100.4482 |  | 8 | 3 | 0 | 0 | 0 |  | 136.4482 | 2894.9757 |  | IITKanpur_R2D_Case028_DeviceC_96bits_2.34kbps_01%
IITKanpur_DeviceC_Case561_RMaNLOS_20dB_R2D_33dBm_96bits_2.33kbps_10% |  |  | Device C | 900 | RMa NLOS |  | 2 | 33 | 180000 | 17 | N/A | 3 | 47 |  | 1 | 180000 | 0 | N/A | 13 | -174 | -169.3 | -107.8482 | 6.5 | 0 | Budget-Alt2 | -101.3482 |  | 8 | 3 | 0 | 0 | 20 |  | 117.3482 | 927.2792 |  | IITKanpur_R2D_Case027_DeviceC_96bits_2.34kbps_10%
IITKanpur_DeviceC_Case562_RMaNLOS_20dB_R2D_33dBm_96bits_2.33kbps_01% |  |  | Device C | 900 | RMa NLOS |  | 2 | 33 | 180000 | 17 | N/A | 3 | 47 |  | 1 | 180000 | 0 | N/A | 13 | -174 | -169.3 | -107.8482 | 7.4 | 0 | Budget-Alt2 | -100.4482 |  | 8 | 3 | 0 | 0 | 20 |  | 116.4482 | 878.8456 |  | IITKanpur_R2D_Case028_DeviceC_96bits_2.34kbps_01%
IITKanpur_DeviceC_Case563_RMaNLOS_80dB_R2D_33dBm_96bits_2.33kbps_10% |  |  | Device C | 900 | RMa NLOS |  | 2 | 33 | 180000 | 17 | N/A | 3 | 47 |  | 1 | 180000 | 0 | N/A | 13 | -174 | -169.3 | -107.8482 | 6.5 | 0 | Budget-Alt2 | -101.3482 |  | 8 | 3 | 0 | 0 | 80 |  | 57.3482 | 25.9426 |  | IITKanpur_R2D_Case027_DeviceC_96bits_2.34kbps_10%
IITKanpur_DeviceC_Case564_RMaNLOS_80dB_R2D_33dBm_96bits_2.33kbps_01% |  |  | Device C | 900 | RMa NLOS |  | 2 | 33 | 180000 | 17 | N/A | 3 | 47 |  | 1 | 180000 | 0 | N/A | 13 | -174 | -169.3 | -107.8482 | 7.4 | 0 | Budget-Alt2 | -100.4482 |  | 8 | 3 | 0 | 0 | 80 |  | 56.4482 | 24.5876 |  | IITKanpur_R2D_Case028_DeviceC_96bits_2.34kbps_01%
IITKanpur_DeviceC_Case565_RMaNLOS_0dB_R2D_38dBm_96bits_2.33kbps_10% |  |  | Device C | 900 | RMa NLOS |  | 2 | 38 | 180000 | 17 | N/A | 3 | 52 |  | 1 | 180000 | 0 | N/A | 13 | -174 | -169.3 | -107.8482 | 6.5 | 0 | Budget-Alt2 | -101.3482 |  | 8 | 3 | 0 | 0 | 0 |  | 142.3482 | 4115.058 |  | IITKanpur_R2D_Case027_DeviceC_96bits_2.34kbps_10%
IITKanpur_DeviceC_Case566_RMaNLOS_0dB_R2D_38dBm_96bits_2.33kbps_01% |  |  | Device C | 900 | RMa NLOS |  | 2 | 38 | 180000 | 17 | N/A | 3 | 52 |  | 1 | 180000 | 0 | N/A | 13 | -174 | -169.3 | -107.8482 | 7.4 | 0 | Budget-Alt2 | -100.4482 |  | 8 | 3 | 0 | 0 | 0 |  | 141.4482 | 3900.1203 |  | IITKanpur_R2D_Case028_DeviceC_96bits_2.34kbps_01%
IITKanpur_DeviceC_Case567_RMaNLOS_20dB_R2D_38dBm_96bits_2.33kbps_10% |  |  | Device C | 900 | RMa NLOS |  | 2 | 38 | 180000 | 17 | N/A | 3 | 52 |  | 1 | 180000 | 0 | N/A | 13 | -174 | -169.3 | -107.8482 | 6.5 | 0 | Budget-Alt2 | -101.3482 |  | 8 | 3 | 0 | 0 | 20 |  | 122.3482 | 1249.2335 |  | IITKanpur_R2D_Case027_DeviceC_96bits_2.34kbps_10%
IITKanpur_DeviceC_Case568_RMaNLOS_20dB_R2D_38dBm_96bits_2.33kbps_01% |  |  | Device C | 900 | RMa NLOS |  | 2 | 38 | 180000 | 17 | N/A | 3 | 52 |  | 1 | 180000 | 0 | N/A | 13 | -174 | -169.3 | -107.8482 | 7.4 | 0 | Budget-Alt2 | -100.4482 |  | 8 | 3 | 0 | 0 | 20 |  | 121.4482 | 1183.9836 |  | IITKanpur_R2D_Case028_DeviceC_96bits_2.34kbps_01%
IITKanpur_DeviceC_Case569_RMaNLOS_80dB_R2D_38dBm_96bits_2.33kbps_10% |  |  | Device C | 900 | RMa NLOS |  | 2 | 38 | 180000 | 17 | N/A | 3 | 52 |  | 1 | 180000 | 0 | N/A | 13 | -174 | -169.3 | -107.8482 | 6.5 | 0 | Budget-Alt2 | -101.3482 |  | 8 | 3 | 0 | 0 | 80 |  | 62.3482 | 34.95 |  | IITKanpur_R2D_Case027_DeviceC_96bits_2.34kbps_10%
IITKanpur_DeviceC_Case570_RMaNLOS_80dB_R2D_38dBm_96bits_2.33kbps_01% |  |  | Device C | 900 | RMa NLOS |  | 2 | 38 | 180000 | 17 | N/A | 3 | 52 |  | 1 | 180000 | 0 | N/A | 13 | -174 | -169.3 | -107.8482 | 7.4 | 0 | Budget-Alt2 | -100.4482 |  | 8 | 3 | 0 | 0 | 80 |  | 61.4482 | 33.1244 |  | IITKanpur_R2D_Case028_DeviceC_96bits_2.34kbps_01%
IITKanpur_DeviceC_Case571_RMaNLOS_0dB_R2D_43dBm_96bits_2.33kbps_10% |  |  | Device C | 900 | RMa NLOS |  | 2 | 43 | 180000 | 17 | N/A | 3 | 57 |  | 1 | 180000 | 0 | N/A | 13 | -174 | -169.3 | -107.8482 | 6.5 | 0 | Budget-Alt2 | -101.3482 |  | 8 | 3 | 0 | 0 | 0 |  | 147.3482 | 5543.819 |  | IITKanpur_R2D_Case027_DeviceC_96bits_2.34kbps_10%
IITKanpur_DeviceC_Case572_RMaNLOS_0dB_R2D_43dBm_96bits_2.33kbps_01% |  |  | Device C | 900 | RMa NLOS |  | 2 | 43 | 180000 | 17 | N/A | 3 | 57 |  | 1 | 180000 | 0 | N/A | 13 | -174 | -169.3 | -107.8482 | 7.4 | 0 | Budget-Alt2 | -100.4482 |  | 8 | 3 | 0 | 0 | 0 |  | 146.4482 | 5254.2543 |  | IITKanpur_R2D_Case028_DeviceC_96bits_2.34kbps_01%
IITKanpur_DeviceC_Case573_RMaNLOS_20dB_R2D_43dBm_96bits_2.33kbps_10% |  |  | Device C | 900 | RMa NLOS |  | 2 | 43 | 180000 | 17 | N/A | 3 | 57 |  | 1 | 180000 | 0 | N/A | 13 | -174 | -169.3 | -107.8482 | 6.5 | 0 | Budget-Alt2 | -101.3482 |  | 8 | 3 | 0 | 0 | 20 |  | 127.3482 | 1682.9713 |  | IITKanpur_R2D_Case027_DeviceC_96bits_2.34kbps_10%
IITKanpur_DeviceC_Case574_RMaNLOS_20dB_R2D_43dBm_96bits_2.33kbps_01% |  |  | Device C | 900 | RMa NLOS |  | 2 | 43 | 180000 | 17 | N/A | 3 | 57 |  | 1 | 180000 | 0 | N/A | 13 | -174 | -169.3 | -107.8482 | 7.4 | 0 | Budget-Alt2 | -100.4482 |  | 8 | 3 | 0 | 0 | 20 |  | 126.4482 | 1595.0663 |  | IITKanpur_R2D_Case028_DeviceC_96bits_2.34kbps_01%
IITKanpur_DeviceC_Case575_RMaNLOS_80dB_R2D_43dBm_96bits_2.33kbps_10% |  |  | Device C | 900 | RMa NLOS |  | 2 | 43 | 180000 | 17 | N/A | 3 | 57 |  | 1 | 180000 | 0 | N/A | 13 | -174 | -169.3 | -107.8482 | 6.5 | 0 | Budget-Alt2 | -101.3482 |  | 8 | 3 | 0 | 0 | 80 |  | 67.3482 | 47.0847 |  | IITKanpur_R2D_Case027_DeviceC_96bits_2.34kbps_10%
IITKanpur_DeviceC_Case576_RMaNLOS_80dB_R2D_43dBm_96bits_2.33kbps_01% |  |  | Device C | 900 | RMa NLOS |  | 2 | 43 | 180000 | 17 | N/A | 3 | 57 |  | 1 | 180000 | 0 | N/A | 13 | -174 | -169.3 | -107.8482 | 7.4 | 0 | Budget-Alt2 | -100.4482 |  | 8 | 3 | 0 | 0 | 80 |  | 66.4482 | 44.6254 |  | IITKanpur_R2D_Case028_DeviceC_96bits_2.34kbps_01%
IITKanpur_DeviceC_Case577_RMaNLOS_0dB_R2D_33dBm_400bits_2.33kbps_10% |  |  | Device C | 900 | RMa NLOS |  | 2 | 33 | 180000 | 17 | N/A | 3 | 47 |  | 1 | 180000 | 0 | N/A | 13 | -174 | -169.3 | -107.8482 | 7 | 0 | Budget-Alt2 | -100.8482 |  | 8 | 3 | 0 | 0 | 0 |  | 136.8482 | 2964.8284 |  | IITKanpur_R2D_Case029_DeviceC_400bits_2.34kbps_10%
IITKanpur_DeviceC_Case578_RMaNLOS_0dB_R2D_33dBm_400bits_2.33kbps_01% |  |  | Device C | 900 | RMa NLOS |  | 2 | 33 | 180000 | 17 | N/A | 3 | 47 |  | 1 | 180000 | 0 | N/A | 13 | -174 | -169.3 | -107.8482 | 8 | 0 | Budget-Alt2 | -99.8482 |  | 8 | 3 | 0 | 0 | 0 |  | 135.8482 | 2793.2702 |  | IITKanpur_R2D_Case030_DeviceC_400bits_2.34kbps_01%
IITKanpur_DeviceC_Case579_RMaNLOS_20dB_R2D_33dBm_400bits_2.33kbps_10% |  |  | Device C | 900 | RMa NLOS |  | 2 | 33 | 180000 | 17 | N/A | 3 | 47 |  | 1 | 180000 | 0 | N/A | 13 | -174 | -169.3 | -107.8482 | 7 | 0 | Budget-Alt2 | -100.8482 |  | 8 | 3 | 0 | 0 | 20 |  | 116.8482 | 900.0512 |  | IITKanpur_R2D_Case029_DeviceC_400bits_2.34kbps_10%
IITKanpur_DeviceC_Case580_RMaNLOS_20dB_R2D_33dBm_400bits_2.33kbps_01% |  |  | Device C | 900 | RMa NLOS |  | 2 | 33 | 180000 | 17 | N/A | 3 | 47 |  | 1 | 180000 | 0 | N/A | 13 | -174 | -169.3 | -107.8482 | 8 | 0 | Budget-Alt2 | -99.8482 |  | 8 | 3 | 0 | 0 | 20 |  | 115.8482 | 847.9703 |  | IITKanpur_R2D_Case030_DeviceC_400bits_2.34kbps_01%
IITKanpur_DeviceC_Case581_RMaNLOS_80dB_R2D_33dBm_400bits_2.33kbps_10% |  |  | Device C | 900 | RMa NLOS |  | 2 | 33 | 180000 | 17 | N/A | 3 | 47 |  | 1 | 180000 | 0 | N/A | 13 | -174 | -169.3 | -107.8482 | 7 | 0 | Budget-Alt2 | -100.8482 |  | 8 | 3 | 0 | 0 | 80 |  | 56.8482 | 25.1808 |  | IITKanpur_R2D_Case029_DeviceC_400bits_2.34kbps_10%
IITKanpur_DeviceC_Case582_RMaNLOS_80dB_R2D_33dBm_400bits_2.33kbps_01% |  |  | Device C | 900 | RMa NLOS |  | 2 | 33 | 180000 | 17 | N/A | 3 | 47 |  | 1 | 180000 | 0 | N/A | 13 | -174 | -169.3 | -107.8482 | 8 | 0 | Budget-Alt2 | -99.8482 |  | 8 | 3 | 0 | 0 | 80 |  | 55.8482 | 23.7238 |  | IITKanpur_R2D_Case030_DeviceC_400bits_2.34kbps_01%
IITKanpur_DeviceC_Case583_RMaNLOS_0dB_R2D_38dBm_400bits_2.33kbps_10% |  |  | Device C | 900 | RMa NLOS |  | 2 | 38 | 180000 | 17 | N/A | 3 | 52 |  | 1 | 180000 | 0 | N/A | 13 | -174 | -169.3 | -107.8482 | 7 | 0 | Budget-Alt2 | -100.8482 |  | 8 | 3 | 0 | 0 | 0 |  | 141.8482 | 3994.2261 |  | IITKanpur_R2D_Case029_DeviceC_400bits_2.34kbps_10%
IITKanpur_DeviceC_Case584_RMaNLOS_0dB_R2D_38dBm_400bits_2.33kbps_01% |  |  | Device C | 900 | RMa NLOS |  | 2 | 38 | 180000 | 17 | N/A | 3 | 52 |  | 1 | 180000 | 0 | N/A | 13 | -174 | -169.3 | -107.8482 | 8 | 0 | Budget-Alt2 | -99.8482 |  | 8 | 3 | 0 | 0 | 0 |  | 140.8482 | 3763.1024 |  | IITKanpur_R2D_Case030_DeviceC_400bits_2.34kbps_01%
IITKanpur_DeviceC_Case585_RMaNLOS_20dB_R2D_38dBm_400bits_2.33kbps_10% |  |  | Device C | 900 | RMa NLOS |  | 2 | 38 | 180000 | 17 | N/A | 3 | 52 |  | 1 | 180000 | 0 | N/A | 13 | -174 | -169.3 | -107.8482 | 7 | 0 | Budget-Alt2 | -100.8482 |  | 8 | 3 | 0 | 0 | 20 |  | 121.8482 | 1212.5518 |  | IITKanpur_R2D_Case029_DeviceC_400bits_2.34kbps_10%
IITKanpur_DeviceC_Case586_RMaNLOS_20dB_R2D_38dBm_400bits_2.33kbps_01% |  |  | Device C | 900 | RMa NLOS |  | 2 | 38 | 180000 | 17 | N/A | 3 | 52 |  | 1 | 180000 | 0 | N/A | 13 | -174 | -169.3 | -107.8482 | 8 | 0 | Budget-Alt2 | -99.8482 |  | 8 | 3 | 0 | 0 | 20 |  | 120.8482 | 1142.3882 |  | IITKanpur_R2D_Case030_DeviceC_400bits_2.34kbps_01%
IITKanpur_DeviceC_Case587_RMaNLOS_80dB_R2D_38dBm_400bits_2.33kbps_10% |  |  | Device C | 900 | RMa NLOS |  | 2 | 38 | 180000 | 17 | N/A | 3 | 52 |  | 1 | 180000 | 0 | N/A | 13 | -174 | -169.3 | -107.8482 | 7 | 0 | Budget-Alt2 | -100.8482 |  | 8 | 3 | 0 | 0 | 80 |  | 61.8482 | 33.9237 |  | IITKanpur_R2D_Case029_DeviceC_400bits_2.34kbps_10%
IITKanpur_DeviceC_Case588_RMaNLOS_80dB_R2D_38dBm_400bits_2.33kbps_01% |  |  | Device C | 900 | RMa NLOS |  | 2 | 38 | 180000 | 17 | N/A | 3 | 52 |  | 1 | 180000 | 0 | N/A | 13 | -174 | -169.3 | -107.8482 | 8 | 0 | Budget-Alt2 | -99.8482 |  | 8 | 3 | 0 | 0 | 80 |  | 60.8482 | 31.9607 |  | IITKanpur_R2D_Case030_DeviceC_400bits_2.34kbps_01%
IITKanpur_DeviceC_Case589_RMaNLOS_0dB_R2D_43dBm_400bits_2.33kbps_10% |  |  | Device C | 900 | RMa NLOS |  | 2 | 43 | 180000 | 17 | N/A | 3 | 57 |  | 1 | 180000 | 0 | N/A | 13 | -174 | -169.3 | -107.8482 | 7 | 0 | Budget-Alt2 | -100.8482 |  | 8 | 3 | 0 | 0 | 0 |  | 146.8482 | 5381.0339 |  | IITKanpur_R2D_Case029_DeviceC_400bits_2.34kbps_10%
IITKanpur_DeviceC_Case590_RMaNLOS_0dB_R2D_43dBm_400bits_2.33kbps_01% |  |  | Device C | 900 | RMa NLOS |  | 2 | 43 | 180000 | 17 | N/A | 3 | 57 |  | 1 | 180000 | 0 | N/A | 13 | -174 | -169.3 | -107.8482 | 8 | 0 | Budget-Alt2 | -99.8482 |  | 8 | 3 | 0 | 0 | 0 |  | 145.8482 | 5069.6633 |  | IITKanpur_R2D_Case030_DeviceC_400bits_2.34kbps_01%
IITKanpur_DeviceC_Case591_RMaNLOS_20dB_R2D_43dBm_400bits_2.33kbps_10% |  |  | Device C | 900 | RMa NLOS |  | 2 | 43 | 180000 | 17 | N/A | 3 | 57 |  | 1 | 180000 | 0 | N/A | 13 | -174 | -169.3 | -107.8482 | 7 | 0 | Budget-Alt2 | -100.8482 |  | 8 | 3 | 0 | 0 | 20 |  | 126.8482 | 1633.5536 |  | IITKanpur_R2D_Case029_DeviceC_400bits_2.34kbps_10%
IITKanpur_DeviceC_Case592_RMaNLOS_20dB_R2D_43dBm_400bits_2.33kbps_01% |  |  | Device C | 900 | RMa NLOS |  | 2 | 43 | 180000 | 17 | N/A | 3 | 57 |  | 1 | 180000 | 0 | N/A | 13 | -174 | -169.3 | -107.8482 | 8 | 0 | Budget-Alt2 | -99.8482 |  | 8 | 3 | 0 | 0 | 20 |  | 125.8482 | 1539.0289 |  | IITKanpur_R2D_Case030_DeviceC_400bits_2.34kbps_01%
IITKanpur_DeviceC_Case593_RMaNLOS_80dB_R2D_43dBm_400bits_2.33kbps_10% |  |  | Device C | 900 | RMa NLOS |  | 2 | 43 | 180000 | 17 | N/A | 3 | 57 |  | 1 | 180000 | 0 | N/A | 13 | -174 | -169.3 | -107.8482 | 7 | 0 | Budget-Alt2 | -100.8482 |  | 8 | 3 | 0 | 0 | 80 |  | 66.8482 | 45.7021 |  | IITKanpur_R2D_Case029_DeviceC_400bits_2.34kbps_10%
IITKanpur_DeviceC_Case594_RMaNLOS_80dB_R2D_43dBm_400bits_2.33kbps_01% |  |  | Device C | 900 | RMa NLOS |  | 2 | 43 | 180000 | 17 | N/A | 3 | 57 |  | 1 | 180000 | 0 | N/A | 13 | -174 | -169.3 | -107.8482 | 8 | 0 | Budget-Alt2 | -99.8482 |  | 8 | 3 | 0 | 0 | 80 |  | 65.8482 | 43.0576 |  | IITKanpur_R2D_Case030_DeviceC_400bits_2.34kbps_01%
IITKanpur_DeviceC_Case595_RMaNLOS_0dB_R2D_33dBm_20bits_1.56kbps_10% |  |  | Device C | 900 | RMa NLOS |  | 2 | 33 | 180000 | 17 | N/A | 3 | 47 |  | 1 | 180000 | 0 | N/A | 13 | -174 | -169.3 | -107.8482 | 4.8 | 0 | Budget-Alt2 | -103.0482 |  | 8 | 3 | 0 | 0 | 0 |  | 139.0482 | 3380.2601 |  | IITKanpur_R2D_Case031_DeviceC_20bits_1.57kbps_10%
IITKanpur_DeviceC_Case596_RMaNLOS_0dB_R2D_33dBm_20bits_1.56kbps_01% |  |  | Device C | 900 | RMa NLOS |  | 2 | 33 | 180000 | 17 | N/A | 3 | 47 |  | 1 | 180000 | 0 | N/A | 13 | -174 | -169.3 | -107.8482 | 6.1 | 0 | Budget-Alt2 | -101.7482 |  | 8 | 3 | 0 | 0 | 0 |  | 137.7482 | 3128.2217 |  | IITKanpur_R2D_Case032_DeviceC_20bits_1.57kbps_01%
IITKanpur_DeviceC_Case597_RMaNLOS_20dB_R2D_33dBm_20bits_1.56kbps_10% |  |  | Device C | 900 | RMa NLOS |  | 2 | 33 | 180000 | 17 | N/A | 3 | 47 |  | 1 | 180000 | 0 | N/A | 13 | -174 | -169.3 | -107.8482 | 4.8 | 0 | Budget-Alt2 | -103.0482 |  | 8 | 3 | 0 | 0 | 20 |  | 119.0482 | 1026.1664 |  | IITKanpur_R2D_Case031_DeviceC_20bits_1.57kbps_10%
IITKanpur_DeviceC_Case598_RMaNLOS_20dB_R2D_33dBm_20bits_1.56kbps_01% |  |  | Device C | 900 | RMa NLOS |  | 2 | 33 | 180000 | 17 | N/A | 3 | 47 |  | 1 | 180000 | 0 | N/A | 13 | -174 | -169.3 | -107.8482 | 6.1 | 0 | Budget-Alt2 | -101.7482 |  | 8 | 3 | 0 | 0 | 20 |  | 117.7482 | 949.6535 |  | IITKanpur_R2D_Case032_DeviceC_20bits_1.57kbps_01%
IITKanpur_DeviceC_Case599_RMaNLOS_80dB_R2D_33dBm_20bits_1.56kbps_10% |  |  | Device C | 900 | RMa NLOS |  | 2 | 33 | 180000 | 17 | N/A | 3 | 47 |  | 1 | 180000 | 0 | N/A | 13 | -174 | -169.3 | -107.8482 | 4.8 | 0 | Budget-Alt2 | -103.0482 |  | 8 | 3 | 0 | 0 | 80 |  | 59.0482 | 28.7092 |  | IITKanpur_R2D_Case031_DeviceC_20bits_1.57kbps_10%
IITKanpur_DeviceC_Case600_RMaNLOS_80dB_R2D_33dBm_20bits_1.56kbps_01% |  |  | Device C | 900 | RMa NLOS |  | 2 | 33 | 180000 | 17 | N/A | 3 | 47 |  | 1 | 180000 | 0 | N/A | 13 | -174 | -169.3 | -107.8482 | 6.1 | 0 | Budget-Alt2 | -101.7482 |  | 8 | 3 | 0 | 0 | 80 |  | 57.7482 | 26.5686 |  | IITKanpur_R2D_Case032_DeviceC_20bits_1.57kbps_01%
IITKanpur_DeviceC_Case601_RMaNLOS_0dB_R2D_38dBm_20bits_1.56kbps_10% |  |  | Device C | 900 | RMa NLOS |  | 2 | 38 | 180000 | 17 | N/A | 3 | 52 |  | 1 | 180000 | 0 | N/A | 13 | -174 | -169.3 | -107.8482 | 4.8 | 0 | Budget-Alt2 | -103.0482 |  | 8 | 3 | 0 | 0 | 0 |  | 144.0482 | 4553.897 |  | IITKanpur_R2D_Case031_DeviceC_20bits_1.57kbps_10%
IITKanpur_DeviceC_Case602_RMaNLOS_0dB_R2D_38dBm_20bits_1.56kbps_01% |  |  | Device C | 900 | RMa NLOS |  | 2 | 38 | 180000 | 17 | N/A | 3 | 52 |  | 1 | 180000 | 0 | N/A | 13 | -174 | -169.3 | -107.8482 | 6.1 | 0 | Budget-Alt2 | -101.7482 |  | 8 | 3 | 0 | 0 | 0 |  | 142.7482 | 4214.35 |  | IITKanpur_R2D_Case032_DeviceC_20bits_1.57kbps_01%
IITKanpur_DeviceC_Case603_RMaNLOS_20dB_R2D_38dBm_20bits_1.56kbps_10% |  |  | Device C | 900 | RMa NLOS |  | 2 | 38 | 180000 | 17 | N/A | 3 | 52 |  | 1 | 180000 | 0 | N/A | 13 | -174 | -169.3 | -107.8482 | 4.8 | 0 | Budget-Alt2 | -103.0482 |  | 8 | 3 | 0 | 0 | 20 |  | 124.0482 | 1382.4546 |  | IITKanpur_R2D_Case031_DeviceC_20bits_1.57kbps_10%
IITKanpur_DeviceC_Case604_RMaNLOS_20dB_R2D_38dBm_20bits_1.56kbps_01% |  |  | Device C | 900 | RMa NLOS |  | 2 | 38 | 180000 | 17 | N/A | 3 | 52 |  | 1 | 180000 | 0 | N/A | 13 | -174 | -169.3 | -107.8482 | 6.1 | 0 | Budget-Alt2 | -101.7482 |  | 8 | 3 | 0 | 0 | 20 |  | 122.7482 | 1279.3762 |  | IITKanpur_R2D_Case032_DeviceC_20bits_1.57kbps_01%
IITKanpur_DeviceC_Case605_RMaNLOS_80dB_R2D_38dBm_20bits_1.56kbps_10% |  |  | Device C | 900 | RMa NLOS |  | 2 | 38 | 180000 | 17 | N/A | 3 | 52 |  | 1 | 180000 | 0 | N/A | 13 | -174 | -169.3 | -107.8482 | 4.8 | 0 | Budget-Alt2 | -103.0482 |  | 8 | 3 | 0 | 0 | 80 |  | 64.0482 | 38.6771 |  | IITKanpur_R2D_Case031_DeviceC_20bits_1.57kbps_10%
IITKanpur_DeviceC_Case606_RMaNLOS_80dB_R2D_38dBm_20bits_1.56kbps_01% |  |  | Device C | 900 | RMa NLOS |  | 2 | 38 | 180000 | 17 | N/A | 3 | 52 |  | 1 | 180000 | 0 | N/A | 13 | -174 | -169.3 | -107.8482 | 6.1 | 0 | Budget-Alt2 | -101.7482 |  | 8 | 3 | 0 | 0 | 80 |  | 62.7482 | 35.7933 |  | IITKanpur_R2D_Case032_DeviceC_20bits_1.57kbps_01%
IITKanpur_DeviceC_Case607_RMaNLOS_0dB_R2D_43dBm_20bits_1.56kbps_10% |  |  | Device C | 900 | RMa NLOS |  | 2 | 43 | 180000 | 17 | N/A | 3 | 57 |  | 1 | 180000 | 0 | N/A | 13 | -174 | -169.3 | -107.8482 | 4.8 | 0 | Budget-Alt2 | -103.0482 |  | 8 | 3 | 0 | 0 | 0 |  | 149.0482 | 6135.0243 |  | IITKanpur_R2D_Case031_DeviceC_20bits_1.57kbps_10%
IITKanpur_DeviceC_Case608_RMaNLOS_0dB_R2D_43dBm_20bits_1.56kbps_01% |  |  | Device C | 900 | RMa NLOS |  | 2 | 43 | 180000 | 17 | N/A | 3 | 57 |  | 1 | 180000 | 0 | N/A | 13 | -174 | -169.3 | -107.8482 | 6.1 | 0 | Budget-Alt2 | -101.7482 |  | 8 | 3 | 0 | 0 | 0 |  | 147.7482 | 5677.5855 |  | IITKanpur_R2D_Case032_DeviceC_20bits_1.57kbps_01%
IITKanpur_DeviceC_Case609_RMaNLOS_20dB_R2D_43dBm_20bits_1.56kbps_10% |  |  | Device C | 900 | RMa NLOS |  | 2 | 43 | 180000 | 17 | N/A | 3 | 57 |  | 1 | 180000 | 0 | N/A | 13 | -174 | -169.3 | -107.8482 | 4.8 | 0 | Budget-Alt2 | -103.0482 |  | 8 | 3 | 0 | 0 | 20 |  | 129.0482 | 1862.4471 |  | IITKanpur_R2D_Case031_DeviceC_20bits_1.57kbps_10%
IITKanpur_DeviceC_Case610_RMaNLOS_20dB_R2D_43dBm_20bits_1.56kbps_01% |  |  | Device C | 900 | RMa NLOS |  | 2 | 43 | 180000 | 17 | N/A | 3 | 57 |  | 1 | 180000 | 0 | N/A | 13 | -174 | -169.3 | -107.8482 | 6.1 | 0 | Budget-Alt2 | -101.7482 |  | 8 | 3 | 0 | 0 | 20 |  | 127.7482 | 1723.5796 |  | IITKanpur_R2D_Case032_DeviceC_20bits_1.57kbps_01%
IITKanpur_DeviceC_Case611_RMaNLOS_80dB_R2D_43dBm_20bits_1.56kbps_10% |  |  | Device C | 900 | RMa NLOS |  | 2 | 43 | 180000 | 17 | N/A | 3 | 57 |  | 1 | 180000 | 0 | N/A | 13 | -174 | -169.3 | -107.8482 | 4.8 | 0 | Budget-Alt2 | -103.0482 |  | 8 | 3 | 0 | 0 | 80 |  | 69.0482 | 52.1059 |  | IITKanpur_R2D_Case031_DeviceC_20bits_1.57kbps_10%
IITKanpur_DeviceC_Case612_RMaNLOS_80dB_R2D_43dBm_20bits_1.56kbps_01% |  |  | Device C | 900 | RMa NLOS |  | 2 | 43 | 180000 | 17 | N/A | 3 | 57 |  | 1 | 180000 | 0 | N/A | 13 | -174 | -169.3 | -107.8482 | 6.1 | 0 | Budget-Alt2 | -101.7482 |  | 8 | 3 | 0 | 0 | 80 |  | 67.7482 | 48.2208 |  | IITKanpur_R2D_Case032_DeviceC_20bits_1.57kbps_01%
IITKanpur_DeviceC_Case613_RMaNLOS_0dB_R2D_33dBm_96bits_1.56kbps_10% |  |  | Device C | 900 | RMa NLOS |  | 2 | 33 | 180000 | 17 | N/A | 3 | 47 |  | 1 | 180000 | 0 | N/A | 13 | -174 | -169.3 | -107.8482 | 5.3 | 0 | Budget-Alt2 | -102.5482 |  | 8 | 3 | 0 | 0 | 0 |  | 138.5482 | 3281.0044 |  | IITKanpur_R2D_Case033_DeviceC_96bits_1.57kbps_10%
IITKanpur_DeviceC_Case614_RMaNLOS_0dB_R2D_33dBm_96bits_1.56kbps_01% |  |  | Device C | 900 | RMa NLOS |  | 2 | 33 | 180000 | 17 | N/A | 3 | 47 |  | 1 | 180000 | 0 | N/A | 13 | -174 | -169.3 | -107.8482 | 6.1 | 0 | Budget-Alt2 | -101.7482 |  | 8 | 3 | 0 | 0 | 0 |  | 137.7482 | 3128.2217 |  | IITKanpur_R2D_Case034_DeviceC_96bits_1.57kbps_01%
IITKanpur_DeviceC_Case615_RMaNLOS_20dB_R2D_33dBm_96bits_1.56kbps_10% |  |  | Device C | 900 | RMa NLOS |  | 2 | 33 | 180000 | 17 | N/A | 3 | 47 |  | 1 | 180000 | 0 | N/A | 13 | -174 | -169.3 | -107.8482 | 5.3 | 0 | Budget-Alt2 | -102.5482 |  | 8 | 3 | 0 | 0 | 20 |  | 118.5482 | 996.0347 |  | IITKanpur_R2D_Case033_DeviceC_96bits_1.57kbps_10%
IITKanpur_DeviceC_Case616_RMaNLOS_20dB_R2D_33dBm_96bits_1.56kbps_01% |  |  | Device C | 900 | RMa NLOS |  | 2 | 33 | 180000 | 17 | N/A | 3 | 47 |  | 1 | 180000 | 0 | N/A | 13 | -174 | -169.3 | -107.8482 | 6.1 | 0 | Budget-Alt2 | -101.7482 |  | 8 | 3 | 0 | 0 | 20 |  | 117.7482 | 949.6535 |  | IITKanpur_R2D_Case034_DeviceC_96bits_1.57kbps_01%
IITKanpur_DeviceC_Case617_RMaNLOS_80dB_R2D_33dBm_96bits_1.56kbps_10% |  |  | Device C | 900 | RMa NLOS |  | 2 | 33 | 180000 | 17 | N/A | 3 | 47 |  | 1 | 180000 | 0 | N/A | 13 | -174 | -169.3 | -107.8482 | 5.3 | 0 | Budget-Alt2 | -102.5482 |  | 8 | 3 | 0 | 0 | 80 |  | 58.5482 | 27.8662 |  | IITKanpur_R2D_Case033_DeviceC_96bits_1.57kbps_10%
IITKanpur_DeviceC_Case618_RMaNLOS_80dB_R2D_33dBm_96bits_1.56kbps_01% |  |  | Device C | 900 | RMa NLOS |  | 2 | 33 | 180000 | 17 | N/A | 3 | 47 |  | 1 | 180000 | 0 | N/A | 13 | -174 | -169.3 | -107.8482 | 6.1 | 0 | Budget-Alt2 | -101.7482 |  | 8 | 3 | 0 | 0 | 80 |  | 57.7482 | 26.5686 |  | IITKanpur_R2D_Case034_DeviceC_96bits_1.57kbps_01%
IITKanpur_DeviceC_Case619_RMaNLOS_0dB_R2D_38dBm_96bits_1.56kbps_10% |  |  | Device C | 900 | RMa NLOS |  | 2 | 38 | 180000 | 17 | N/A | 3 | 52 |  | 1 | 180000 | 0 | N/A | 13 | -174 | -169.3 | -107.8482 | 5.3 | 0 | Budget-Alt2 | -102.5482 |  | 8 | 3 | 0 | 0 | 0 |  | 143.5482 | 4420.1794 |  | IITKanpur_R2D_Case033_DeviceC_96bits_1.57kbps_10%
IITKanpur_DeviceC_Case620_RMaNLOS_0dB_R2D_38dBm_96bits_1.56kbps_01% |  |  | Device C | 900 | RMa NLOS |  | 2 | 38 | 180000 | 17 | N/A | 3 | 52 |  | 1 | 180000 | 0 | N/A | 13 | -174 | -169.3 | -107.8482 | 6.1 | 0 | Budget-Alt2 | -101.7482 |  | 8 | 3 | 0 | 0 | 0 |  | 142.7482 | 4214.35 |  | IITKanpur_R2D_Case034_DeviceC_96bits_1.57kbps_01%
IITKanpur_DeviceC_Case621_RMaNLOS_20dB_R2D_38dBm_96bits_1.56kbps_10% |  |  | Device C | 900 | RMa NLOS |  | 2 | 38 | 180000 | 17 | N/A | 3 | 52 |  | 1 | 180000 | 0 | N/A | 13 | -174 | -169.3 | -107.8482 | 5.3 | 0 | Budget-Alt2 | -102.5482 |  | 8 | 3 | 0 | 0 | 20 |  | 123.5482 | 1341.8611 |  | IITKanpur_R2D_Case033_DeviceC_96bits_1.57kbps_10%
IITKanpur_DeviceC_Case622_RMaNLOS_20dB_R2D_38dBm_96bits_1.56kbps_01% |  |  | Device C | 900 | RMa NLOS |  | 2 | 38 | 180000 | 17 | N/A | 3 | 52 |  | 1 | 180000 | 0 | N/A | 13 | -174 | -169.3 | -107.8482 | 6.1 | 0 | Budget-Alt2 | -101.7482 |  | 8 | 3 | 0 | 0 | 20 |  | 122.7482 | 1279.3762 |  | IITKanpur_R2D_Case034_DeviceC_96bits_1.57kbps_01%
IITKanpur_DeviceC_Case623_RMaNLOS_80dB_R2D_38dBm_96bits_1.56kbps_10% |  |  | Device C | 900 | RMa NLOS |  | 2 | 38 | 180000 | 17 | N/A | 3 | 52 |  | 1 | 180000 | 0 | N/A | 13 | -174 | -169.3 | -107.8482 | 5.3 | 0 | Budget-Alt2 | -102.5482 |  | 8 | 3 | 0 | 0 | 80 |  | 63.5482 | 37.5414 |  | IITKanpur_R2D_Case033_DeviceC_96bits_1.57kbps_10%
IITKanpur_DeviceC_Case624_RMaNLOS_80dB_R2D_38dBm_96bits_1.56kbps_01% |  |  | Device C | 900 | RMa NLOS |  | 2 | 38 | 180000 | 17 | N/A | 3 | 52 |  | 1 | 180000 | 0 | N/A | 13 | -174 | -169.3 | -107.8482 | 6.1 | 0 | Budget-Alt2 | -101.7482 |  | 8 | 3 | 0 | 0 | 80 |  | 62.7482 | 35.7933 |  | IITKanpur_R2D_Case034_DeviceC_96bits_1.57kbps_01%
IITKanpur_DeviceC_Case625_RMaNLOS_0dB_R2D_43dBm_96bits_1.56kbps_10% |  |  | Device C | 900 | RMa NLOS |  | 2 | 43 | 180000 | 17 | N/A | 3 | 57 |  | 1 | 180000 | 0 | N/A | 13 | -174 | -169.3 | -107.8482 | 5.3 | 0 | Budget-Alt2 | -102.5482 |  | 8 | 3 | 0 | 0 | 0 |  | 148.5482 | 5954.8795 |  | IITKanpur_R2D_Case033_DeviceC_96bits_1.57kbps_10%
IITKanpur_DeviceC_Case626_RMaNLOS_0dB_R2D_43dBm_96bits_1.56kbps_01% |  |  | Device C | 900 | RMa NLOS |  | 2 | 43 | 180000 | 17 | N/A | 3 | 57 |  | 1 | 180000 | 0 | N/A | 13 | -174 | -169.3 | -107.8482 | 6.1 | 0 | Budget-Alt2 | -101.7482 |  | 8 | 3 | 0 | 0 | 0 |  | 147.7482 | 5677.5855 |  | IITKanpur_R2D_Case034_DeviceC_96bits_1.57kbps_01%
IITKanpur_DeviceC_Case627_RMaNLOS_20dB_R2D_43dBm_96bits_1.56kbps_10% |  |  | Device C | 900 | RMa NLOS |  | 2 | 43 | 180000 | 17 | N/A | 3 | 57 |  | 1 | 180000 | 0 | N/A | 13 | -174 | -169.3 | -107.8482 | 5.3 | 0 | Budget-Alt2 | -102.5482 |  | 8 | 3 | 0 | 0 | 20 |  | 128.5482 | 1807.7595 |  | IITKanpur_R2D_Case033_DeviceC_96bits_1.57kbps_10%
IITKanpur_DeviceC_Case628_RMaNLOS_20dB_R2D_43dBm_96bits_1.56kbps_01% |  |  | Device C | 900 | RMa NLOS |  | 2 | 43 | 180000 | 17 | N/A | 3 | 57 |  | 1 | 180000 | 0 | N/A | 13 | -174 | -169.3 | -107.8482 | 6.1 | 0 | Budget-Alt2 | -101.7482 |  | 8 | 3 | 0 | 0 | 20 |  | 127.7482 | 1723.5796 |  | IITKanpur_R2D_Case034_DeviceC_96bits_1.57kbps_01%
IITKanpur_DeviceC_Case629_RMaNLOS_80dB_R2D_43dBm_96bits_1.56kbps_10% |  |  | Device C | 900 | RMa NLOS |  | 2 | 43 | 180000 | 17 | N/A | 3 | 57 |  | 1 | 180000 | 0 | N/A | 13 | -174 | -169.3 | -107.8482 | 5.3 | 0 | Budget-Alt2 | -102.5482 |  | 8 | 3 | 0 | 0 | 80 |  | 68.5482 | 50.5759 |  | IITKanpur_R2D_Case033_DeviceC_96bits_1.57kbps_10%
IITKanpur_DeviceC_Case630_RMaNLOS_80dB_R2D_43dBm_96bits_1.56kbps_01% |  |  | Device C | 900 | RMa NLOS |  | 2 | 43 | 180000 | 17 | N/A | 3 | 57 |  | 1 | 180000 | 0 | N/A | 13 | -174 | -169.3 | -107.8482 | 6.1 | 0 | Budget-Alt2 | -101.7482 |  | 8 | 3 | 0 | 0 | 80 |  | 67.7482 | 48.2208 |  | IITKanpur_R2D_Case034_DeviceC_96bits_1.57kbps_01%
IITKanpur_DeviceC_Case631_RMaNLOS_0dB_R2D_33dBm_400bits_1.56kbps_10% |  |  | Device C | 900 | RMa NLOS |  | 2 | 33 | 180000 | 17 | N/A | 3 | 47 |  | 1 | 180000 | 0 | N/A | 13 | -174 | -169.3 | -107.8482 | 5.9 | 0 | Budget-Alt2 | -101.9482 |  | 8 | 3 | 0 | 0 | 0 |  | 137.9482 | 3165.7371 |  | IITKanpur_R2D_Case035_DeviceC_400bits_1.57kbps_10%
IITKanpur_DeviceC_Case632_RMaNLOS_0dB_R2D_33dBm_400bits_1.56kbps_01% |  |  | Device C | 900 | RMa NLOS |  | 2 | 33 | 180000 | 17 | N/A | 3 | 47 |  | 1 | 180000 | 0 | N/A | 13 | -174 | -169.3 | -107.8482 | 6.6 | 0 | Budget-Alt2 | -101.2482 |  | 8 | 3 | 0 | 0 | 0 |  | 137.2482 | 3036.3666 |  | IITKanpur_R2D_Case036_DeviceC_400bits_1.57kbps_01%
IITKanpur_DeviceC_Case633_RMaNLOS_20dB_R2D_33dBm_400bits_1.56kbps_10% |  |  | Device C | 900 | RMa NLOS |  | 2 | 33 | 180000 | 17 | N/A | 3 | 47 |  | 1 | 180000 | 0 | N/A | 13 | -174 | -169.3 | -107.8482 | 5.9 | 0 | Budget-Alt2 | -101.9482 |  | 8 | 3 | 0 | 0 | 20 |  | 117.9482 | 961.0423 |  | IITKanpur_R2D_Case035_DeviceC_400bits_1.57kbps_10%
IITKanpur_DeviceC_Case634_RMaNLOS_20dB_R2D_33dBm_400bits_1.56kbps_01% |  |  | Device C | 900 | RMa NLOS |  | 2 | 33 | 180000 | 17 | N/A | 3 | 47 |  | 1 | 180000 | 0 | N/A | 13 | -174 | -169.3 | -107.8482 | 6.6 | 0 | Budget-Alt2 | -101.2482 |  | 8 | 3 | 0 | 0 | 20 |  | 117.2482 | 921.7685 |  | IITKanpur_R2D_Case036_DeviceC_400bits_1.57kbps_01%
IITKanpur_DeviceC_Case635_RMaNLOS_80dB_R2D_33dBm_400bits_1.56kbps_10% |  |  | Device C | 900 | RMa NLOS |  | 2 | 33 | 180000 | 17 | N/A | 3 | 47 |  | 1 | 180000 | 0 | N/A | 13 | -174 | -169.3 | -107.8482 | 5.9 | 0 | Budget-Alt2 | -101.9482 |  | 8 | 3 | 0 | 0 | 80 |  | 57.9482 | 26.8872 |  | IITKanpur_R2D_Case035_DeviceC_400bits_1.57kbps_10%
IITKanpur_DeviceC_Case636_RMaNLOS_80dB_R2D_33dBm_400bits_1.56kbps_01% |  |  | Device C | 900 | RMa NLOS |  | 2 | 33 | 180000 | 17 | N/A | 3 | 47 |  | 1 | 180000 | 0 | N/A | 13 | -174 | -169.3 | -107.8482 | 6.6 | 0 | Budget-Alt2 | -101.2482 |  | 8 | 3 | 0 | 0 | 80 |  | 57.2482 | 25.7884 |  | IITKanpur_R2D_Case036_DeviceC_400bits_1.57kbps_01%
IITKanpur_DeviceC_Case637_RMaNLOS_0dB_R2D_38dBm_400bits_1.56kbps_10% |  |  | Device C | 900 | RMa NLOS |  | 2 | 38 | 180000 | 17 | N/A | 3 | 52 |  | 1 | 180000 | 0 | N/A | 13 | -174 | -169.3 | -107.8482 | 5.9 | 0 | Budget-Alt2 | -101.9482 |  | 8 | 3 | 0 | 0 | 0 |  | 142.9482 | 4264.8909 |  | IITKanpur_R2D_Case035_DeviceC_400bits_1.57kbps_10%
IITKanpur_DeviceC_Case638_RMaNLOS_0dB_R2D_38dBm_400bits_1.56kbps_01% |  |  | Device C | 900 | RMa NLOS |  | 2 | 38 | 180000 | 17 | N/A | 3 | 52 |  | 1 | 180000 | 0 | N/A | 13 | -174 | -169.3 | -107.8482 | 6.6 | 0 | Budget-Alt2 | -101.2482 |  | 8 | 3 | 0 | 0 | 0 |  | 142.2482 | 4090.6026 |  | IITKanpur_R2D_Case036_DeviceC_400bits_1.57kbps_01%
IITKanpur_DeviceC_Case639_RMaNLOS_20dB_R2D_38dBm_400bits_1.56kbps_10% |  |  | Device C | 900 | RMa NLOS |  | 2 | 38 | 180000 | 17 | N/A | 3 | 52 |  | 1 | 180000 | 0 | N/A | 13 | -174 | -169.3 | -107.8482 | 5.9 | 0 | Budget-Alt2 | -101.9482 |  | 8 | 3 | 0 | 0 | 20 |  | 122.9482 | 1294.7192 |  | IITKanpur_R2D_Case035_DeviceC_400bits_1.57kbps_10%
IITKanpur_DeviceC_Case640_RMaNLOS_20dB_R2D_38dBm_400bits_1.56kbps_01% |  |  | Device C | 900 | RMa NLOS |  | 2 | 38 | 180000 | 17 | N/A | 3 | 52 |  | 1 | 180000 | 0 | N/A | 13 | -174 | -169.3 | -107.8482 | 6.6 | 0 | Budget-Alt2 | -101.2482 |  | 8 | 3 | 0 | 0 | 20 |  | 122.2482 | 1241.8095 |  | IITKanpur_R2D_Case036_DeviceC_400bits_1.57kbps_01%
IITKanpur_DeviceC_Case641_RMaNLOS_80dB_R2D_38dBm_400bits_1.56kbps_10% |  |  | Device C | 900 | RMa NLOS |  | 2 | 38 | 180000 | 17 | N/A | 3 | 52 |  | 1 | 180000 | 0 | N/A | 13 | -174 | -169.3 | -107.8482 | 5.9 | 0 | Budget-Alt2 | -101.9482 |  | 8 | 3 | 0 | 0 | 80 |  | 62.9482 | 36.2225 |  | IITKanpur_R2D_Case035_DeviceC_400bits_1.57kbps_10%
IITKanpur_DeviceC_Case642_RMaNLOS_80dB_R2D_38dBm_400bits_1.56kbps_01% |  |  | Device C | 900 | RMa NLOS |  | 2 | 38 | 180000 | 17 | N/A | 3 | 52 |  | 1 | 180000 | 0 | N/A | 13 | -174 | -169.3 | -107.8482 | 6.6 | 0 | Budget-Alt2 | -101.2482 |  | 8 | 3 | 0 | 0 | 80 |  | 62.2482 | 34.7423 |  | IITKanpur_R2D_Case036_DeviceC_400bits_1.57kbps_01%
IITKanpur_DeviceC_Case643_RMaNLOS_0dB_R2D_43dBm_400bits_1.56kbps_10% |  |  | Device C | 900 | RMa NLOS |  | 2 | 43 | 180000 | 17 | N/A | 3 | 57 |  | 1 | 180000 | 0 | N/A | 13 | -174 | -169.3 | -107.8482 | 5.9 | 0 | Budget-Alt2 | -101.9482 |  | 8 | 3 | 0 | 0 | 0 |  | 147.9482 | 5745.6744 |  | IITKanpur_R2D_Case035_DeviceC_400bits_1.57kbps_10%
IITKanpur_DeviceC_Case644_RMaNLOS_0dB_R2D_43dBm_400bits_1.56kbps_01% |  |  | Device C | 900 | RMa NLOS |  | 2 | 43 | 180000 | 17 | N/A | 3 | 57 |  | 1 | 180000 | 0 | N/A | 13 | -174 | -169.3 | -107.8482 | 6.6 | 0 | Budget-Alt2 | -101.2482 |  | 8 | 3 | 0 | 0 | 0 |  | 147.2482 | 5510.8727 |  | IITKanpur_R2D_Case036_DeviceC_400bits_1.57kbps_01%
IITKanpur_DeviceC_Case645_RMaNLOS_20dB_R2D_43dBm_400bits_1.56kbps_10% |  |  | Device C | 900 | RMa NLOS |  | 2 | 43 | 180000 | 17 | N/A | 3 | 57 |  | 1 | 180000 | 0 | N/A | 13 | -174 | -169.3 | -107.8482 | 5.9 | 0 | Budget-Alt2 | -101.9482 |  | 8 | 3 | 0 | 0 | 20 |  | 127.9482 | 1744.2498 |  | IITKanpur_R2D_Case035_DeviceC_400bits_1.57kbps_10%
IITKanpur_DeviceC_Case646_RMaNLOS_20dB_R2D_43dBm_400bits_1.56kbps_01% |  |  | Device C | 900 | RMa NLOS |  | 2 | 43 | 180000 | 17 | N/A | 3 | 57 |  | 1 | 180000 | 0 | N/A | 13 | -174 | -169.3 | -107.8482 | 6.6 | 0 | Budget-Alt2 | -101.2482 |  | 8 | 3 | 0 | 0 | 20 |  | 127.2482 | 1672.9696 |  | IITKanpur_R2D_Case036_DeviceC_400bits_1.57kbps_01%
IITKanpur_DeviceC_Case647_RMaNLOS_80dB_R2D_43dBm_400bits_1.56kbps_10% |  |  | Device C | 900 | RMa NLOS |  | 2 | 43 | 180000 | 17 | N/A | 3 | 57 |  | 1 | 180000 | 0 | N/A | 13 | -174 | -169.3 | -107.8482 | 5.9 | 0 | Budget-Alt2 | -101.9482 |  | 8 | 3 | 0 | 0 | 80 |  | 67.9482 | 48.7991 |  | IITKanpur_R2D_Case035_DeviceC_400bits_1.57kbps_10%
IITKanpur_DeviceC_Case648_RMaNLOS_80dB_R2D_43dBm_400bits_1.56kbps_01% |  |  | Device C | 900 | RMa NLOS |  | 2 | 43 | 180000 | 17 | N/A | 3 | 57 |  | 1 | 180000 | 0 | N/A | 13 | -174 | -169.3 | -107.8482 | 6.6 | 0 | Budget-Alt2 | -101.2482 |  | 8 | 3 | 0 | 0 | 80 |  | 67.2482 | 46.8049 |  | IITKanpur_R2D_Case036_DeviceC_400bits_1.57kbps_01%
IITKanpur_DeviceC_Case649_UMaNLOS_0dB_R2D_33dBm_20bits_4.67kbps_10% |  |  | Device C | 900 | UMa NLOS |  | 2 | 33 | 180000 | 17 | N/A | 3 | 47 |  | 1 | 180000 | 0 | N/A | 13 | -174 | -169.3 | -107.8482 | 7.75 | 0 | Budget-Alt2 | -100.0982 |  | 6 | 3 | 0 | 0 | 0 |  | 138.0982 | 1624.3485 |  | IITKanpur_R2D_Case019_DeviceC_20bits_4.67kbps_10%
IITKanpur_DeviceC_Case650_UMaNLOS_0dB_R2D_33dBm_20bits_4.67kbps_01% |  |  | Device C | 900 | UMa NLOS |  | 2 | 33 | 180000 | 17 | N/A | 3 | 47 |  | 1 | 180000 | 0 | N/A | 13 | -174 | -169.3 | -107.8482 | 9.5 | 0 | Budget-Alt2 | -98.3482 |  | 6 | 3 | 0 | 0 | 0 |  | 136.3482 | 1465.2079 |  | IITKanpur_R2D_Case020_DeviceC_20bits_4.67kbps_01%
IITKanpur_DeviceC_Case651_UMaNLOS_20dB_R2D_33dBm_20bits_4.67kbps_10% |  |  | Device C | 900 | UMa NLOS |  | 2 | 33 | 180000 | 17 | N/A | 3 | 47 |  | 1 | 180000 | 0 | N/A | 13 | -174 | -169.3 | -107.8482 | 7.75 | 0 | Budget-Alt2 | -100.0982 |  | 6 | 3 | 0 | 0 | 20 |  | 118.0982 | 499.9292 |  | IITKanpur_R2D_Case019_DeviceC_20bits_4.67kbps_10%
IITKanpur_DeviceC_Case652_UMaNLOS_20dB_R2D_33dBm_20bits_4.67kbps_01% |  |  | Device C | 900 | UMa NLOS |  | 2 | 33 | 180000 | 17 | N/A | 3 | 47 |  | 1 | 180000 | 0 | N/A | 13 | -174 | -169.3 | -107.8482 | 9.5 | 0 | Budget-Alt2 | -98.3482 |  | 6 | 3 | 0 | 0 | 20 |  | 116.3482 | 450.9502 |  | IITKanpur_R2D_Case020_DeviceC_20bits_4.67kbps_01%
IITKanpur_DeviceC_Case653_UMaNLOS_80dB_R2D_33dBm_20bits_4.67kbps_10% |  |  | Device C | 900 | UMa NLOS |  | 2 | 33 | 180000 | 17 | N/A | 3 | 47 |  | 1 | 180000 | 0 | N/A | 13 | -174 | -169.3 | -107.8482 | 7.75 | 0 | Budget-Alt2 | -100.0982 |  | 6 | 3 | 0 | 0 | 80 |  | 58.0982 | 14.5746 |  | IITKanpur_R2D_Case019_DeviceC_20bits_4.67kbps_10%
IITKanpur_DeviceC_Case654_UMaNLOS_80dB_R2D_33dBm_20bits_4.67kbps_01% |  |  | Device C | 900 | UMa NLOS |  | 2 | 33 | 180000 | 17 | N/A | 3 | 47 |  | 1 | 180000 | 0 | N/A | 13 | -174 | -169.3 | -107.8482 | 9.5 | 0 | Budget-Alt2 | -98.3482 |  | 6 | 3 | 0 | 0 | 80 |  | 56.3482 | 13.1467 |  | IITKanpur_R2D_Case020_DeviceC_20bits_4.67kbps_01%
IITKanpur_DeviceC_Case655_UMaNLOS_0dB_R2D_38dBm_20bits_4.67kbps_10% |  |  | Device C | 900 | UMa NLOS |  | 2 | 38 | 180000 | 17 | N/A | 3 | 52 |  | 1 | 180000 | 0 | N/A | 13 | -174 | -169.3 | -107.8482 | 7.75 | 0 | Budget-Alt2 | -100.0982 |  | 6 | 3 | 0 | 0 | 0 |  | 143.0982 | 2180.8304 |  | IITKanpur_R2D_Case019_DeviceC_20bits_4.67kbps_10%
IITKanpur_DeviceC_Case656_UMaNLOS_0dB_R2D_38dBm_20bits_4.67kbps_01% |  |  | Device C | 900 | UMa NLOS |  | 2 | 38 | 180000 | 17 | N/A | 3 | 52 |  | 1 | 180000 | 0 | N/A | 13 | -174 | -169.3 | -107.8482 | 9.5 | 0 | Budget-Alt2 | -98.3482 |  | 6 | 3 | 0 | 0 | 0 |  | 141.3482 | 1967.1702 |  | IITKanpur_R2D_Case020_DeviceC_20bits_4.67kbps_01%
IITKanpur_DeviceC_Case657_UMaNLOS_20dB_R2D_38dBm_20bits_4.67kbps_10% |  |  | Device C | 900 | UMa NLOS |  | 2 | 38 | 180000 | 17 | N/A | 3 | 52 |  | 1 | 180000 | 0 | N/A | 13 | -174 | -169.3 | -107.8482 | 7.75 | 0 | Budget-Alt2 | -100.0982 |  | 6 | 3 | 0 | 0 | 20 |  | 123.0982 | 671.1988 |  | IITKanpur_R2D_Case019_DeviceC_20bits_4.67kbps_10%
IITKanpur_DeviceC_Case658_UMaNLOS_20dB_R2D_38dBm_20bits_4.67kbps_01% |  |  | Device C | 900 | UMa NLOS |  | 2 | 38 | 180000 | 17 | N/A | 3 | 52 |  | 1 | 180000 | 0 | N/A | 13 | -174 | -169.3 | -107.8482 | 9.5 | 0 | Budget-Alt2 | -98.3482 |  | 6 | 3 | 0 | 0 | 20 |  | 121.3482 | 605.4401 |  | IITKanpur_R2D_Case020_DeviceC_20bits_4.67kbps_01%
IITKanpur_DeviceC_Case659_UMaNLOS_80dB_R2D_38dBm_20bits_4.67kbps_10% |  |  | Device C | 900 | UMa NLOS |  | 2 | 38 | 180000 | 17 | N/A | 3 | 52 |  | 1 | 180000 | 0 | N/A | 13 | -174 | -169.3 | -107.8482 | 7.75 | 0 | Budget-Alt2 | -100.0982 |  | 6 | 3 | 0 | 0 | 80 |  | 63.0982 | 19.5677 |  | IITKanpur_R2D_Case019_DeviceC_20bits_4.67kbps_10%
IITKanpur_DeviceC_Case660_UMaNLOS_80dB_R2D_38dBm_20bits_4.67kbps_01% |  |  | Device C | 900 | UMa NLOS |  | 2 | 38 | 180000 | 17 | N/A | 3 | 52 |  | 1 | 180000 | 0 | N/A | 13 | -174 | -169.3 | -107.8482 | 9.5 | 0 | Budget-Alt2 | -98.3482 |  | 6 | 3 | 0 | 0 | 80 |  | 61.3482 | 17.6506 |  | IITKanpur_R2D_Case020_DeviceC_20bits_4.67kbps_01%
IITKanpur_DeviceC_Case661_UMaNLOS_0dB_R2D_43dBm_20bits_4.67kbps_10% |  |  | Device C | 900 | UMa NLOS |  | 2 | 43 | 180000 | 17 | N/A | 3 | 57 |  | 1 | 180000 | 0 | N/A | 13 | -174 | -169.3 | -107.8482 | 7.75 | 0 | Budget-Alt2 | -100.0982 |  | 6 | 3 | 0 | 0 | 0 |  | 148.0982 | 2927.9561 |  | IITKanpur_R2D_Case019_DeviceC_20bits_4.67kbps_10%
IITKanpur_DeviceC_Case662_UMaNLOS_0dB_R2D_43dBm_20bits_4.67kbps_01% |  |  | Device C | 900 | UMa NLOS |  | 2 | 43 | 180000 | 17 | N/A | 3 | 57 |  | 1 | 180000 | 0 | N/A | 13 | -174 | -169.3 | -107.8482 | 9.5 | 0 | Budget-Alt2 | -98.3482 |  | 6 | 3 | 0 | 0 | 0 |  | 146.3482 | 2641.0987 |  | IITKanpur_R2D_Case020_DeviceC_20bits_4.67kbps_01%
IITKanpur_DeviceC_Case663_UMaNLOS_20dB_R2D_43dBm_20bits_4.67kbps_10% |  |  | Device C | 900 | UMa NLOS |  | 2 | 43 | 180000 | 17 | N/A | 3 | 57 |  | 1 | 180000 | 0 | N/A | 13 | -174 | -169.3 | -107.8482 | 7.75 | 0 | Budget-Alt2 | -100.0982 |  | 6 | 3 | 0 | 0 | 20 |  | 128.0982 | 901.1433 |  | IITKanpur_R2D_Case019_DeviceC_20bits_4.67kbps_10%
IITKanpur_DeviceC_Case664_UMaNLOS_20dB_R2D_43dBm_20bits_4.67kbps_01% |  |  | Device C | 900 | UMa NLOS |  | 2 | 43 | 180000 | 17 | N/A | 3 | 57 |  | 1 | 180000 | 0 | N/A | 13 | -174 | -169.3 | -107.8482 | 9.5 | 0 | Budget-Alt2 | -98.3482 |  | 6 | 3 | 0 | 0 | 20 |  | 126.3482 | 812.8565 |  | IITKanpur_R2D_Case020_DeviceC_20bits_4.67kbps_01%
IITKanpur_DeviceC_Case665_UMaNLOS_80dB_R2D_43dBm_20bits_4.67kbps_10% |  |  | Device C | 900 | UMa NLOS |  | 2 | 43 | 180000 | 17 | N/A | 3 | 57 |  | 1 | 180000 | 0 | N/A | 13 | -174 | -169.3 | -107.8482 | 7.75 | 0 | Budget-Alt2 | -100.0982 |  | 6 | 3 | 0 | 0 | 80 |  | 68.0982 | 26.2713 |  | IITKanpur_R2D_Case019_DeviceC_20bits_4.67kbps_10%
IITKanpur_DeviceC_Case666_UMaNLOS_80dB_R2D_43dBm_20bits_4.67kbps_01% |  |  | Device C | 900 | UMa NLOS |  | 2 | 43 | 180000 | 17 | N/A | 3 | 57 |  | 1 | 180000 | 0 | N/A | 13 | -174 | -169.3 | -107.8482 | 9.5 | 0 | Budget-Alt2 | -98.3482 |  | 6 | 3 | 0 | 0 | 80 |  | 66.3482 | 23.6975 |  | IITKanpur_R2D_Case020_DeviceC_20bits_4.67kbps_01%
IITKanpur_DeviceC_Case667_UMaNLOS_0dB_R2D_33dBm_96bits_4.67kbps_10% |  |  | Device C | 900 | UMa NLOS |  | 2 | 33 | 180000 | 17 | N/A | 3 | 47 |  | 1 | 180000 | 0 | N/A | 13 | -174 | -169.3 | -107.8482 | 8.4 | 0 | Budget-Alt2 | -99.4482 |  | 6 | 3 | 0 | 0 | 0 |  | 137.4482 | 1563.3156 |  | IITKanpur_R2D_Case021_DeviceC_96bits_4.67kbps_10%
IITKanpur_DeviceC_Case668_UMaNLOS_0dB_R2D_33dBm_96bits_4.67kbps_01% |  |  | Device C | 900 | UMa NLOS |  | 2 | 33 | 180000 | 17 | N/A | 3 | 47 |  | 1 | 180000 | 0 | N/A | 13 | -174 | -169.3 | -107.8482 | 9.6 | 0 | Budget-Alt2 | -98.2482 |  | 6 | 3 | 0 | 0 | 0 |  | 136.2482 | 1456.6003 |  | IITKanpur_R2D_Case022_DeviceC_96bits_4.67kbps_01%
IITKanpur_DeviceC_Case669_UMaNLOS_20dB_R2D_33dBm_96bits_4.67kbps_10% |  |  | Device C | 900 | UMa NLOS |  | 2 | 33 | 180000 | 17 | N/A | 3 | 47 |  | 1 | 180000 | 0 | N/A | 13 | -174 | -169.3 | -107.8482 | 8.4 | 0 | Budget-Alt2 | -99.4482 |  | 6 | 3 | 0 | 0 | 20 |  | 117.4482 | 481.1449 |  | IITKanpur_R2D_Case021_DeviceC_96bits_4.67kbps_10%
IITKanpur_DeviceC_Case670_UMaNLOS_20dB_R2D_33dBm_96bits_4.67kbps_01% |  |  | Device C | 900 | UMa NLOS |  | 2 | 33 | 180000 | 17 | N/A | 3 | 47 |  | 1 | 180000 | 0 | N/A | 13 | -174 | -169.3 | -107.8482 | 9.6 | 0 | Budget-Alt2 | -98.2482 |  | 6 | 3 | 0 | 0 | 20 |  | 116.2482 | 448.301 |  | IITKanpur_R2D_Case022_DeviceC_96bits_4.67kbps_01%
IITKanpur_DeviceC_Case671_UMaNLOS_80dB_R2D_33dBm_96bits_4.67kbps_10% |  |  | Device C | 900 | UMa NLOS |  | 2 | 33 | 180000 | 17 | N/A | 3 | 47 |  | 1 | 180000 | 0 | N/A | 13 | -174 | -169.3 | -107.8482 | 8.4 | 0 | Budget-Alt2 | -99.4482 |  | 6 | 3 | 0 | 0 | 80 |  | 57.4482 | 14.027 |  | IITKanpur_R2D_Case021_DeviceC_96bits_4.67kbps_10%
IITKanpur_DeviceC_Case672_UMaNLOS_80dB_R2D_33dBm_96bits_4.67kbps_01% |  |  | Device C | 900 | UMa NLOS |  | 2 | 33 | 180000 | 17 | N/A | 3 | 47 |  | 1 | 180000 | 0 | N/A | 13 | -174 | -169.3 | -107.8482 | 9.6 | 0 | Budget-Alt2 | -98.2482 |  | 6 | 3 | 0 | 0 | 80 |  | 56.2482 | 13.0695 |  | IITKanpur_R2D_Case022_DeviceC_96bits_4.67kbps_01%
IITKanpur_DeviceC_Case673_UMaNLOS_0dB_R2D_38dBm_96bits_4.67kbps_10% |  |  | Device C | 900 | UMa NLOS |  | 2 | 38 | 180000 | 17 | N/A | 3 | 52 |  | 1 | 180000 | 0 | N/A | 13 | -174 | -169.3 | -107.8482 | 8.4 | 0 | Budget-Alt2 | -99.4482 |  | 6 | 3 | 0 | 0 | 0 |  | 142.4482 | 2098.8883 |  | IITKanpur_R2D_Case021_DeviceC_96bits_4.67kbps_10%
IITKanpur_DeviceC_Case674_UMaNLOS_0dB_R2D_38dBm_96bits_4.67kbps_01% |  |  | Device C | 900 | UMa NLOS |  | 2 | 38 | 180000 | 17 | N/A | 3 | 52 |  | 1 | 180000 | 0 | N/A | 13 | -174 | -169.3 | -107.8482 | 9.6 | 0 | Budget-Alt2 | -98.2482 |  | 6 | 3 | 0 | 0 | 0 |  | 141.2482 | 1955.6138 |  | IITKanpur_R2D_Case022_DeviceC_96bits_4.67kbps_01%
IITKanpur_DeviceC_Case675_UMaNLOS_20dB_R2D_38dBm_96bits_4.67kbps_10% |  |  | Device C | 900 | UMa NLOS |  | 2 | 38 | 180000 | 17 | N/A | 3 | 52 |  | 1 | 180000 | 0 | N/A | 13 | -174 | -169.3 | -107.8482 | 8.4 | 0 | Budget-Alt2 | -99.4482 |  | 6 | 3 | 0 | 0 | 20 |  | 122.4482 | 645.9793 |  | IITKanpur_R2D_Case021_DeviceC_96bits_4.67kbps_10%
IITKanpur_DeviceC_Case676_UMaNLOS_20dB_R2D_38dBm_96bits_4.67kbps_01% |  |  | Device C | 900 | UMa NLOS |  | 2 | 38 | 180000 | 17 | N/A | 3 | 52 |  | 1 | 180000 | 0 | N/A | 13 | -174 | -169.3 | -107.8482 | 9.6 | 0 | Budget-Alt2 | -98.2482 |  | 6 | 3 | 0 | 0 | 20 |  | 121.2482 | 601.8834 |  | IITKanpur_R2D_Case022_DeviceC_96bits_4.67kbps_01%
IITKanpur_DeviceC_Case677_UMaNLOS_80dB_R2D_38dBm_96bits_4.67kbps_10% |  |  | Device C | 900 | UMa NLOS |  | 2 | 38 | 180000 | 17 | N/A | 3 | 52 |  | 1 | 180000 | 0 | N/A | 13 | -174 | -169.3 | -107.8482 | 8.4 | 0 | Budget-Alt2 | -99.4482 |  | 6 | 3 | 0 | 0 | 80 |  | 62.4482 | 18.8324 |  | IITKanpur_R2D_Case021_DeviceC_96bits_4.67kbps_10%
IITKanpur_DeviceC_Case678_UMaNLOS_80dB_R2D_38dBm_96bits_4.67kbps_01% |  |  | Device C | 900 | UMa NLOS |  | 2 | 38 | 180000 | 17 | N/A | 3 | 52 |  | 1 | 180000 | 0 | N/A | 13 | -174 | -169.3 | -107.8482 | 9.6 | 0 | Budget-Alt2 | -98.2482 |  | 6 | 3 | 0 | 0 | 80 |  | 61.2482 | 17.5469 |  | IITKanpur_R2D_Case022_DeviceC_96bits_4.67kbps_01%
IITKanpur_DeviceC_Case679_UMaNLOS_0dB_R2D_43dBm_96bits_4.67kbps_10% |  |  | Device C | 900 | UMa NLOS |  | 2 | 43 | 180000 | 17 | N/A | 3 | 57 |  | 1 | 180000 | 0 | N/A | 13 | -174 | -169.3 | -107.8482 | 8.4 | 0 | Budget-Alt2 | -99.4482 |  | 6 | 3 | 0 | 0 | 0 |  | 147.4482 | 2817.9418 |  | IITKanpur_R2D_Case021_DeviceC_96bits_4.67kbps_10%
IITKanpur_DeviceC_Case680_UMaNLOS_0dB_R2D_43dBm_96bits_4.67kbps_01% |  |  | Device C | 900 | UMa NLOS |  | 2 | 43 | 180000 | 17 | N/A | 3 | 57 |  | 1 | 180000 | 0 | N/A | 13 | -174 | -169.3 | -107.8482 | 9.6 | 0 | Budget-Alt2 | -98.2482 |  | 6 | 3 | 0 | 0 | 0 |  | 146.2482 | 2625.5831 |  | IITKanpur_R2D_Case022_DeviceC_96bits_4.67kbps_01%
IITKanpur_DeviceC_Case681_UMaNLOS_20dB_R2D_43dBm_96bits_4.67kbps_10% |  |  | Device C | 900 | UMa NLOS |  | 2 | 43 | 180000 | 17 | N/A | 3 | 57 |  | 1 | 180000 | 0 | N/A | 13 | -174 | -169.3 | -107.8482 | 8.4 | 0 | Budget-Alt2 | -99.4482 |  | 6 | 3 | 0 | 0 | 20 |  | 127.4482 | 867.2839 |  | IITKanpur_R2D_Case021_DeviceC_96bits_4.67kbps_10%
IITKanpur_DeviceC_Case682_UMaNLOS_20dB_R2D_43dBm_96bits_4.67kbps_01% |  |  | Device C | 900 | UMa NLOS |  | 2 | 43 | 180000 | 17 | N/A | 3 | 57 |  | 1 | 180000 | 0 | N/A | 13 | -174 | -169.3 | -107.8482 | 9.6 | 0 | Budget-Alt2 | -98.2482 |  | 6 | 3 | 0 | 0 | 20 |  | 126.2482 | 808.0813 |  | IITKanpur_R2D_Case022_DeviceC_96bits_4.67kbps_01%
IITKanpur_DeviceC_Case683_UMaNLOS_80dB_R2D_43dBm_96bits_4.67kbps_10% |  |  | Device C | 900 | UMa NLOS |  | 2 | 43 | 180000 | 17 | N/A | 3 | 57 |  | 1 | 180000 | 0 | N/A | 13 | -174 | -169.3 | -107.8482 | 8.4 | 0 | Budget-Alt2 | -99.4482 |  | 6 | 3 | 0 | 0 | 80 |  | 67.4482 | 25.2842 |  | IITKanpur_R2D_Case021_DeviceC_96bits_4.67kbps_10%
IITKanpur_DeviceC_Case684_UMaNLOS_80dB_R2D_43dBm_96bits_4.67kbps_01% |  |  | Device C | 900 | UMa NLOS |  | 2 | 43 | 180000 | 17 | N/A | 3 | 57 |  | 1 | 180000 | 0 | N/A | 13 | -174 | -169.3 | -107.8482 | 9.6 | 0 | Budget-Alt2 | -98.2482 |  | 6 | 3 | 0 | 0 | 80 |  | 66.2482 | 23.5582 |  | IITKanpur_R2D_Case022_DeviceC_96bits_4.67kbps_01%
IITKanpur_DeviceC_Case685_UMaNLOS_0dB_R2D_33dBm_400bits_4.67kbps_10% |  |  | Device C | 900 | UMa NLOS |  | 2 | 33 | 180000 | 17 | N/A | 3 | 47 |  | 1 | 180000 | 0 | N/A | 13 | -174 | -169.3 | -107.8482 | 9.2 | 0 | Budget-Alt2 | -98.6482 |  | 6 | 3 | 0 | 0 | 0 |  | 136.6482 | 1491.3371 |  | IITKanpur_R2D_Case023_DeviceC_400bits_4.67kbps_10%
IITKanpur_DeviceC_Case686_UMaNLOS_0dB_R2D_33dBm_400bits_4.67kbps_01% |  |  | Device C | 900 | UMa NLOS |  | 2 | 33 | 180000 | 17 | N/A | 3 | 47 |  | 1 | 180000 | 0 | N/A | 13 | -174 | -169.3 | -107.8482 | 10.1 | 0 | Budget-Alt2 | -97.7482 |  | 6 | 3 | 0 | 0 | 0 |  | 135.7482 | 1414.315 |  | IITKanpur_R2D_Case024_DeviceC_400bits_4.67kbps_01%
IITKanpur_DeviceC_Case687_UMaNLOS_20dB_R2D_33dBm_400bits_4.67kbps_10% |  |  | Device C | 900 | UMa NLOS |  | 2 | 33 | 180000 | 17 | N/A | 3 | 47 |  | 1 | 180000 | 0 | N/A | 13 | -174 | -169.3 | -107.8482 | 9.2 | 0 | Budget-Alt2 | -98.6482 |  | 6 | 3 | 0 | 0 | 20 |  | 116.6482 | 458.992 |  | IITKanpur_R2D_Case023_DeviceC_400bits_4.67kbps_10%
IITKanpur_DeviceC_Case688_UMaNLOS_20dB_R2D_33dBm_400bits_4.67kbps_01% |  |  | Device C | 900 | UMa NLOS |  | 2 | 33 | 180000 | 17 | N/A | 3 | 47 |  | 1 | 180000 | 0 | N/A | 13 | -174 | -169.3 | -107.8482 | 10.1 | 0 | Budget-Alt2 | -97.7482 |  | 6 | 3 | 0 | 0 | 20 |  | 115.7482 | 435.2867 |  | IITKanpur_R2D_Case024_DeviceC_400bits_4.67kbps_01%
IITKanpur_DeviceC_Case689_UMaNLOS_80dB_R2D_33dBm_400bits_4.67kbps_10% |  |  | Device C | 900 | UMa NLOS |  | 2 | 33 | 180000 | 17 | N/A | 3 | 47 |  | 1 | 180000 | 0 | N/A | 13 | -174 | -169.3 | -107.8482 | 9.2 | 0 | Budget-Alt2 | -98.6482 |  | 6 | 3 | 0 | 0 | 80 |  | 56.6482 | 13.3811 |  | IITKanpur_R2D_Case023_DeviceC_400bits_4.67kbps_10%
IITKanpur_DeviceC_Case690_UMaNLOS_80dB_R2D_33dBm_400bits_4.67kbps_01% |  |  | Device C | 900 | UMa NLOS |  | 2 | 33 | 180000 | 17 | N/A | 3 | 47 |  | 1 | 180000 | 0 | N/A | 13 | -174 | -169.3 | -107.8482 | 10.1 | 0 | Budget-Alt2 | -97.7482 |  | 6 | 3 | 0 | 0 | 80 |  | 55.7482 | 12.69 |  | IITKanpur_R2D_Case024_DeviceC_400bits_4.67kbps_01%
IITKanpur_DeviceC_Case691_UMaNLOS_0dB_R2D_38dBm_400bits_4.67kbps_10% |  |  | Device C | 900 | UMa NLOS |  | 2 | 38 | 180000 | 17 | N/A | 3 | 52 |  | 1 | 180000 | 0 | N/A | 13 | -174 | -169.3 | -107.8482 | 9.2 | 0 | Budget-Alt2 | -98.6482 |  | 6 | 3 | 0 | 0 | 0 |  | 141.6482 | 2002.2509 |  | IITKanpur_R2D_Case023_DeviceC_400bits_4.67kbps_10%
IITKanpur_DeviceC_Case692_UMaNLOS_0dB_R2D_38dBm_400bits_4.67kbps_01% |  |  | Device C | 900 | UMa NLOS |  | 2 | 38 | 180000 | 17 | N/A | 3 | 52 |  | 1 | 180000 | 0 | N/A | 13 | -174 | -169.3 | -107.8482 | 10.1 | 0 | Budget-Alt2 | -97.7482 |  | 6 | 3 | 0 | 0 | 0 |  | 140.7482 | 1898.842 |  | IITKanpur_R2D_Case024_DeviceC_400bits_4.67kbps_01%
IITKanpur_DeviceC_Case693_UMaNLOS_20dB_R2D_38dBm_400bits_4.67kbps_10% |  |  | Device C | 900 | UMa NLOS |  | 2 | 38 | 180000 | 17 | N/A | 3 | 52 |  | 1 | 180000 | 0 | N/A | 13 | -174 | -169.3 | -107.8482 | 9.2 | 0 | Budget-Alt2 | -98.6482 |  | 6 | 3 | 0 | 0 | 20 |  | 121.6482 | 616.237 |  | IITKanpur_R2D_Case023_DeviceC_400bits_4.67kbps_10%
IITKanpur_DeviceC_Case694_UMaNLOS_20dB_R2D_38dBm_400bits_4.67kbps_01% |  |  | Device C | 900 | UMa NLOS |  | 2 | 38 | 180000 | 17 | N/A | 3 | 52 |  | 1 | 180000 | 0 | N/A | 13 | -174 | -169.3 | -107.8482 | 10.1 | 0 | Budget-Alt2 | -97.7482 |  | 6 | 3 | 0 | 0 | 20 |  | 120.7482 | 584.4106 |  | IITKanpur_R2D_Case024_DeviceC_400bits_4.67kbps_01%
IITKanpur_DeviceC_Case695_UMaNLOS_80dB_R2D_38dBm_400bits_4.67kbps_10% |  |  | Device C | 900 | UMa NLOS |  | 2 | 38 | 180000 | 17 | N/A | 3 | 52 |  | 1 | 180000 | 0 | N/A | 13 | -174 | -169.3 | -107.8482 | 9.2 | 0 | Budget-Alt2 | -98.6482 |  | 6 | 3 | 0 | 0 | 80 |  | 61.6482 | 17.9653 |  | IITKanpur_R2D_Case023_DeviceC_400bits_4.67kbps_10%
IITKanpur_DeviceC_Case696_UMaNLOS_80dB_R2D_38dBm_400bits_4.67kbps_01% |  |  | Device C | 900 | UMa NLOS |  | 2 | 38 | 180000 | 17 | N/A | 3 | 52 |  | 1 | 180000 | 0 | N/A | 13 | -174 | -169.3 | -107.8482 | 10.1 | 0 | Budget-Alt2 | -97.7482 |  | 6 | 3 | 0 | 0 | 80 |  | 60.7482 | 17.0375 |  | IITKanpur_R2D_Case024_DeviceC_400bits_4.67kbps_01%
IITKanpur_DeviceC_Case697_UMaNLOS_0dB_R2D_43dBm_400bits_4.67kbps_10% |  |  | Device C | 900 | UMa NLOS |  | 2 | 43 | 180000 | 17 | N/A | 3 | 57 |  | 1 | 180000 | 0 | N/A | 13 | -174 | -169.3 | -107.8482 | 9.2 | 0 | Budget-Alt2 | -98.6482 |  | 6 | 3 | 0 | 0 | 0 |  | 146.6482 | 2688.1976 |  | IITKanpur_R2D_Case023_DeviceC_400bits_4.67kbps_10%
IITKanpur_DeviceC_Case698_UMaNLOS_0dB_R2D_43dBm_400bits_4.67kbps_01% |  |  | Device C | 900 | UMa NLOS |  | 2 | 43 | 180000 | 17 | N/A | 3 | 57 |  | 1 | 180000 | 0 | N/A | 13 | -174 | -169.3 | -107.8482 | 10.1 | 0 | Budget-Alt2 | -97.7482 |  | 6 | 3 | 0 | 0 | 0 |  | 145.7482 | 2549.362 |  | IITKanpur_R2D_Case024_DeviceC_400bits_4.67kbps_01%
IITKanpur_DeviceC_Case699_UMaNLOS_20dB_R2D_43dBm_400bits_4.67kbps_10% |  |  | Device C | 900 | UMa NLOS |  | 2 | 43 | 180000 | 17 | N/A | 3 | 57 |  | 1 | 180000 | 0 | N/A | 13 | -174 | -169.3 | -107.8482 | 9.2 | 0 | Budget-Alt2 | -98.6482 |  | 6 | 3 | 0 | 0 | 20 |  | 126.6482 | 827.3523 |  | IITKanpur_R2D_Case023_DeviceC_400bits_4.67kbps_10%
IITKanpur_DeviceC_Case700_UMaNLOS_20dB_R2D_43dBm_400bits_4.67kbps_01% |  |  | Device C | 900 | UMa NLOS |  | 2 | 43 | 180000 | 17 | N/A | 3 | 57 |  | 1 | 180000 | 0 | N/A | 13 | -174 | -169.3 | -107.8482 | 10.1 | 0 | Budget-Alt2 | -97.7482 |  | 6 | 3 | 0 | 0 | 20 |  | 125.7482 | 784.6225 |  | IITKanpur_R2D_Case024_DeviceC_400bits_4.67kbps_01%
IITKanpur_DeviceC_Case701_UMaNLOS_80dB_R2D_43dBm_400bits_4.67kbps_10% |  |  | Device C | 900 | UMa NLOS |  | 2 | 43 | 180000 | 17 | N/A | 3 | 57 |  | 1 | 180000 | 0 | N/A | 13 | -174 | -169.3 | -107.8482 | 9.2 | 0 | Budget-Alt2 | -98.6482 |  | 6 | 3 | 0 | 0 | 80 |  | 66.6482 | 24.1201 |  | IITKanpur_R2D_Case023_DeviceC_400bits_4.67kbps_10%
IITKanpur_DeviceC_Case702_UMaNLOS_80dB_R2D_43dBm_400bits_4.67kbps_01% |  |  | Device C | 900 | UMa NLOS |  | 2 | 43 | 180000 | 17 | N/A | 3 | 57 |  | 1 | 180000 | 0 | N/A | 13 | -174 | -169.3 | -107.8482 | 10.1 | 0 | Budget-Alt2 | -97.7482 |  | 6 | 3 | 0 | 0 | 80 |  | 65.7482 | 22.8743 |  | IITKanpur_R2D_Case024_DeviceC_400bits_4.67kbps_01%
IITKanpur_DeviceC_Case703_UMaNLOS_0dB_R2D_33dBm_20bits_2.33kbps_10% |  |  | Device C | 900 | UMa NLOS |  | 2 | 33 | 180000 | 17 | N/A | 3 | 47 |  | 1 | 180000 | 0 | N/A | 13 | -174 | -169.3 | -107.8482 | 5.9 | 0 | Budget-Alt2 | -101.9482 |  | 6 | 3 | 0 | 0 | 0 |  | 139.9482 | 1811.4151 |  | IITKanpur_R2D_Case025_DeviceC_20bits_2.34kbps_10%
IITKanpur_DeviceC_Case704_UMaNLOS_0dB_R2D_33dBm_20bits_2.33kbps_01% |  |  | Device C | 900 | UMa NLOS |  | 2 | 33 | 180000 | 17 | N/A | 3 | 47 |  | 1 | 180000 | 0 | N/A | 13 | -174 | -169.3 | -107.8482 | 7.1 | 0 | Budget-Alt2 | -100.7482 |  | 6 | 3 | 0 | 0 | 0 |  | 138.7482 | 1687.7641 |  | IITKanpur_R2D_Case026_DeviceC_20bits_2.34kbps_01%
IITKanpur_DeviceC_Case705_UMaNLOS_20dB_R2D_33dBm_20bits_2.33kbps_10% |  |  | Device C | 900 | UMa NLOS |  | 2 | 33 | 180000 | 17 | N/A | 3 | 47 |  | 1 | 180000 | 0 | N/A | 13 | -174 | -169.3 | -107.8482 | 5.9 | 0 | Budget-Alt2 | -101.9482 |  | 6 | 3 | 0 | 0 | 20 |  | 119.9482 | 557.5031 |  | IITKanpur_R2D_Case025_DeviceC_20bits_2.34kbps_10%
IITKanpur_DeviceC_Case706_UMaNLOS_20dB_R2D_33dBm_20bits_2.33kbps_01% |  |  | Device C | 900 | UMa NLOS |  | 2 | 33 | 180000 | 17 | N/A | 3 | 47 |  | 1 | 180000 | 0 | N/A | 13 | -174 | -169.3 | -107.8482 | 7.1 | 0 | Budget-Alt2 | -100.7482 |  | 6 | 3 | 0 | 0 | 20 |  | 118.7482 | 519.4467 |  | IITKanpur_R2D_Case026_DeviceC_20bits_2.34kbps_01%
IITKanpur_DeviceC_Case707_UMaNLOS_80dB_R2D_33dBm_20bits_2.33kbps_10% |  |  | Device C | 900 | UMa NLOS |  | 2 | 33 | 180000 | 17 | N/A | 3 | 47 |  | 1 | 180000 | 0 | N/A | 13 | -174 | -169.3 | -107.8482 | 5.9 | 0 | Budget-Alt2 | -101.9482 |  | 6 | 3 | 0 | 0 | 80 |  | 59.9482 | 16.2531 |  | IITKanpur_R2D_Case025_DeviceC_20bits_2.34kbps_10%
IITKanpur_DeviceC_Case708_UMaNLOS_80dB_R2D_33dBm_20bits_2.33kbps_01% |  |  | Device C | 900 | UMa NLOS |  | 2 | 33 | 180000 | 17 | N/A | 3 | 47 |  | 1 | 180000 | 0 | N/A | 13 | -174 | -169.3 | -107.8482 | 7.1 | 0 | Budget-Alt2 | -100.7482 |  | 6 | 3 | 0 | 0 | 80 |  | 58.7482 | 15.1436 |  | IITKanpur_R2D_Case026_DeviceC_20bits_2.34kbps_01%
IITKanpur_DeviceC_Case709_UMaNLOS_0dB_R2D_38dBm_20bits_2.33kbps_10% |  |  | Device C | 900 | UMa NLOS |  | 2 | 38 | 180000 | 17 | N/A | 3 | 52 |  | 1 | 180000 | 0 | N/A | 13 | -174 | -169.3 | -107.8482 | 5.9 | 0 | Budget-Alt2 | -101.9482 |  | 6 | 3 | 0 | 0 | 0 |  | 144.9482 | 2431.9838 |  | IITKanpur_R2D_Case025_DeviceC_20bits_2.34kbps_10%
IITKanpur_DeviceC_Case710_UMaNLOS_0dB_R2D_38dBm_20bits_2.33kbps_01% |  |  | Device C | 900 | UMa NLOS |  | 2 | 38 | 180000 | 17 | N/A | 3 | 52 |  | 1 | 180000 | 0 | N/A | 13 | -174 | -169.3 | -107.8482 | 7.1 | 0 | Budget-Alt2 | -100.7482 |  | 6 | 3 | 0 | 0 | 0 |  | 143.7482 | 2265.9714 |  | IITKanpur_R2D_Case026_DeviceC_20bits_2.34kbps_01%
IITKanpur_DeviceC_Case711_UMaNLOS_20dB_R2D_38dBm_20bits_2.33kbps_10% |  |  | Device C | 900 | UMa NLOS |  | 2 | 38 | 180000 | 17 | N/A | 3 | 52 |  | 1 | 180000 | 0 | N/A | 13 | -174 | -169.3 | -107.8482 | 5.9 | 0 | Budget-Alt2 | -101.9482 |  | 6 | 3 | 0 | 0 | 20 |  | 124.9482 | 748.4968 |  | IITKanpur_R2D_Case025_DeviceC_20bits_2.34kbps_10%
IITKanpur_DeviceC_Case712_UMaNLOS_20dB_R2D_38dBm_20bits_2.33kbps_01% |  |  | Device C | 900 | UMa NLOS |  | 2 | 38 | 180000 | 17 | N/A | 3 | 52 |  | 1 | 180000 | 0 | N/A | 13 | -174 | -169.3 | -107.8482 | 7.1 | 0 | Budget-Alt2 | -100.7482 |  | 6 | 3 | 0 | 0 | 20 |  | 123.7482 | 697.4028 |  | IITKanpur_R2D_Case026_DeviceC_20bits_2.34kbps_01%
IITKanpur_DeviceC_Case713_UMaNLOS_80dB_R2D_38dBm_20bits_2.33kbps_10% |  |  | Device C | 900 | UMa NLOS |  | 2 | 38 | 180000 | 17 | N/A | 3 | 52 |  | 1 | 180000 | 0 | N/A | 13 | -174 | -169.3 | -107.8482 | 5.9 | 0 | Budget-Alt2 | -101.9482 |  | 6 | 3 | 0 | 0 | 80 |  | 64.9482 | 21.8212 |  | IITKanpur_R2D_Case025_DeviceC_20bits_2.34kbps_10%
IITKanpur_DeviceC_Case714_UMaNLOS_80dB_R2D_38dBm_20bits_2.33kbps_01% |  |  | Device C | 900 | UMa NLOS |  | 2 | 38 | 180000 | 17 | N/A | 3 | 52 |  | 1 | 180000 | 0 | N/A | 13 | -174 | -169.3 | -107.8482 | 7.1 | 0 | Budget-Alt2 | -100.7482 |  | 6 | 3 | 0 | 0 | 80 |  | 63.7482 | 20.3316 |  | IITKanpur_R2D_Case026_DeviceC_20bits_2.34kbps_01%
IITKanpur_DeviceC_Case715_UMaNLOS_0dB_R2D_43dBm_20bits_2.33kbps_10% |  |  | Device C | 900 | UMa NLOS |  | 2 | 43 | 180000 | 17 | N/A | 3 | 57 |  | 1 | 180000 | 0 | N/A | 13 | -174 | -169.3 | -107.8482 | 5.9 | 0 | Budget-Alt2 | -101.9482 |  | 6 | 3 | 0 | 0 | 0 |  | 149.9482 | 3265.1517 |  | IITKanpur_R2D_Case025_DeviceC_20bits_2.34kbps_10%
IITKanpur_DeviceC_Case716_UMaNLOS_0dB_R2D_43dBm_20bits_2.33kbps_01% |  |  | Device C | 900 | UMa NLOS |  | 2 | 43 | 180000 | 17 | N/A | 3 | 57 |  | 1 | 180000 | 0 | N/A | 13 | -174 | -169.3 | -107.8482 | 7.1 | 0 | Budget-Alt2 | -100.7482 |  | 6 | 3 | 0 | 0 | 0 |  | 148.7482 | 3042.2655 |  | IITKanpur_R2D_Case026_DeviceC_20bits_2.34kbps_01%
IITKanpur_DeviceC_Case717_UMaNLOS_20dB_R2D_43dBm_20bits_2.33kbps_10% |  |  | Device C | 900 | UMa NLOS |  | 2 | 43 | 180000 | 17 | N/A | 3 | 57 |  | 1 | 180000 | 0 | N/A | 13 | -174 | -169.3 | -107.8482 | 5.9 | 0 | Budget-Alt2 | -101.9482 |  | 6 | 3 | 0 | 0 | 20 |  | 129.9482 | 1004.9226 |  | IITKanpur_R2D_Case025_DeviceC_20bits_2.34kbps_10%
IITKanpur_DeviceC_Case718_UMaNLOS_20dB_R2D_43dBm_20bits_2.33kbps_01% |  |  | Device C | 900 | UMa NLOS |  | 2 | 43 | 180000 | 17 | N/A | 3 | 57 |  | 1 | 180000 | 0 | N/A | 13 | -174 | -169.3 | -107.8482 | 7.1 | 0 | Budget-Alt2 | -100.7482 |  | 6 | 3 | 0 | 0 | 20 |  | 128.7482 | 936.3245 |  | IITKanpur_R2D_Case026_DeviceC_20bits_2.34kbps_01%
IITKanpur_DeviceC_Case719_UMaNLOS_80dB_R2D_43dBm_20bits_2.33kbps_10% |  |  | Device C | 900 | UMa NLOS |  | 2 | 43 | 180000 | 17 | N/A | 3 | 57 |  | 1 | 180000 | 0 | N/A | 13 | -174 | -169.3 | -107.8482 | 5.9 | 0 | Budget-Alt2 | -101.9482 |  | 6 | 3 | 0 | 0 | 80 |  | 69.9482 | 29.2968 |  | IITKanpur_R2D_Case025_DeviceC_20bits_2.34kbps_10%
IITKanpur_DeviceC_Case720_UMaNLOS_80dB_R2D_43dBm_20bits_2.33kbps_01% |  |  | Device C | 900 | UMa NLOS |  | 2 | 43 | 180000 | 17 | N/A | 3 | 57 |  | 1 | 180000 | 0 | N/A | 13 | -174 | -169.3 | -107.8482 | 7.1 | 0 | Budget-Alt2 | -100.7482 |  | 6 | 3 | 0 | 0 | 80 |  | 68.7482 | 27.297 |  | IITKanpur_R2D_Case026_DeviceC_20bits_2.34kbps_01%
IITKanpur_DeviceC_Case721_UMaNLOS_0dB_R2D_33dBm_96bits_2.33kbps_10% |  |  | Device C | 900 | UMa NLOS |  | 2 | 33 | 180000 | 17 | N/A | 3 | 47 |  | 1 | 180000 | 0 | N/A | 13 | -174 | -169.3 | -107.8482 | 6.5 | 0 | Budget-Alt2 | -101.3482 |  | 6 | 3 | 0 | 0 | 0 |  | 139.3482 | 1748.4969 |  | IITKanpur_R2D_Case027_DeviceC_96bits_2.34kbps_10%
IITKanpur_DeviceC_Case722_UMaNLOS_0dB_R2D_33dBm_96bits_2.33kbps_01% |  |  | Device C | 900 | UMa NLOS |  | 2 | 33 | 180000 | 17 | N/A | 3 | 47 |  | 1 | 180000 | 0 | N/A | 13 | -174 | -169.3 | -107.8482 | 7.4 | 0 | Budget-Alt2 | -100.4482 |  | 6 | 3 | 0 | 0 | 0 |  | 138.4482 | 1658.1934 |  | IITKanpur_R2D_Case028_DeviceC_96bits_2.34kbps_01%
IITKanpur_DeviceC_Case723_UMaNLOS_20dB_R2D_33dBm_96bits_2.33kbps_10% |  |  | Device C | 900 | UMa NLOS |  | 2 | 33 | 180000 | 17 | N/A | 3 | 47 |  | 1 | 180000 | 0 | N/A | 13 | -174 | -169.3 | -107.8482 | 6.5 | 0 | Budget-Alt2 | -101.3482 |  | 6 | 3 | 0 | 0 | 20 |  | 119.3482 | 538.1386 |  | IITKanpur_R2D_Case027_DeviceC_96bits_2.34kbps_10%
IITKanpur_DeviceC_Case724_UMaNLOS_20dB_R2D_33dBm_96bits_2.33kbps_01% |  |  | Device C | 900 | UMa NLOS |  | 2 | 33 | 180000 | 17 | N/A | 3 | 47 |  | 1 | 180000 | 0 | N/A | 13 | -174 | -169.3 | -107.8482 | 7.4 | 0 | Budget-Alt2 | -100.4482 |  | 6 | 3 | 0 | 0 | 20 |  | 118.4482 | 510.3457 |  | IITKanpur_R2D_Case028_DeviceC_96bits_2.34kbps_01%
IITKanpur_DeviceC_Case725_UMaNLOS_80dB_R2D_33dBm_96bits_2.33kbps_10% |  |  | Device C | 900 | UMa NLOS |  | 2 | 33 | 180000 | 17 | N/A | 3 | 47 |  | 1 | 180000 | 0 | N/A | 13 | -174 | -169.3 | -107.8482 | 6.5 | 0 | Budget-Alt2 | -101.3482 |  | 6 | 3 | 0 | 0 | 80 |  | 59.3482 | 15.6885 |  | IITKanpur_R2D_Case027_DeviceC_96bits_2.34kbps_10%
IITKanpur_DeviceC_Case726_UMaNLOS_80dB_R2D_33dBm_96bits_2.33kbps_01% |  |  | Device C | 900 | UMa NLOS |  | 2 | 33 | 180000 | 17 | N/A | 3 | 47 |  | 1 | 180000 | 0 | N/A | 13 | -174 | -169.3 | -107.8482 | 7.4 | 0 | Budget-Alt2 | -100.4482 |  | 6 | 3 | 0 | 0 | 80 |  | 58.4482 | 14.8783 |  | IITKanpur_R2D_Case028_DeviceC_96bits_2.34kbps_01%
IITKanpur_DeviceC_Case727_UMaNLOS_0dB_R2D_38dBm_96bits_2.33kbps_10% |  |  | Device C | 900 | UMa NLOS |  | 2 | 38 | 180000 | 17 | N/A | 3 | 52 |  | 1 | 180000 | 0 | N/A | 13 | -174 | -169.3 | -107.8482 | 6.5 | 0 | Budget-Alt2 | -101.3482 |  | 6 | 3 | 0 | 0 | 0 |  | 144.3482 | 2347.5106 |  | IITKanpur_R2D_Case027_DeviceC_96bits_2.34kbps_10%
IITKanpur_DeviceC_Case728_UMaNLOS_0dB_R2D_38dBm_96bits_2.33kbps_01% |  |  | Device C | 900 | UMa NLOS |  | 2 | 38 | 180000 | 17 | N/A | 3 | 52 |  | 1 | 180000 | 0 | N/A | 13 | -174 | -169.3 | -107.8482 | 7.4 | 0 | Budget-Alt2 | -100.4482 |  | 6 | 3 | 0 | 0 | 0 |  | 143.4482 | 2226.2702 |  | IITKanpur_R2D_Case028_DeviceC_96bits_2.34kbps_01%
IITKanpur_DeviceC_Case729_UMaNLOS_20dB_R2D_38dBm_96bits_2.33kbps_10% |  |  | Device C | 900 | UMa NLOS |  | 2 | 38 | 180000 | 17 | N/A | 3 | 52 |  | 1 | 180000 | 0 | N/A | 13 | -174 | -169.3 | -107.8482 | 6.5 | 0 | Budget-Alt2 | -101.3482 |  | 6 | 3 | 0 | 0 | 20 |  | 124.3482 | 722.4983 |  | IITKanpur_R2D_Case027_DeviceC_96bits_2.34kbps_10%
IITKanpur_DeviceC_Case730_UMaNLOS_20dB_R2D_38dBm_96bits_2.33kbps_01% |  |  | Device C | 900 | UMa NLOS |  | 2 | 38 | 180000 | 17 | N/A | 3 | 52 |  | 1 | 180000 | 0 | N/A | 13 | -174 | -169.3 | -107.8482 | 7.4 | 0 | Budget-Alt2 | -100.4482 |  | 6 | 3 | 0 | 0 | 20 |  | 123.4482 | 685.1839 |  | IITKanpur_R2D_Case028_DeviceC_96bits_2.34kbps_01%
IITKanpur_DeviceC_Case731_UMaNLOS_80dB_R2D_38dBm_96bits_2.33kbps_10% |  |  | Device C | 900 | UMa NLOS |  | 2 | 38 | 180000 | 17 | N/A | 3 | 52 |  | 1 | 180000 | 0 | N/A | 13 | -174 | -169.3 | -107.8482 | 6.5 | 0 | Budget-Alt2 | -101.3482 |  | 6 | 3 | 0 | 0 | 80 |  | 64.3482 | 21.0632 |  | IITKanpur_R2D_Case027_DeviceC_96bits_2.34kbps_10%
IITKanpur_DeviceC_Case732_UMaNLOS_80dB_R2D_38dBm_96bits_2.33kbps_01% |  |  | Device C | 900 | UMa NLOS |  | 2 | 38 | 180000 | 17 | N/A | 3 | 52 |  | 1 | 180000 | 0 | N/A | 13 | -174 | -169.3 | -107.8482 | 7.4 | 0 | Budget-Alt2 | -100.4482 |  | 6 | 3 | 0 | 0 | 80 |  | 63.4482 | 19.9754 |  | IITKanpur_R2D_Case028_DeviceC_96bits_2.34kbps_01%
IITKanpur_DeviceC_Case733_UMaNLOS_0dB_R2D_43dBm_96bits_2.33kbps_10% |  |  | Device C | 900 | UMa NLOS |  | 2 | 43 | 180000 | 17 | N/A | 3 | 57 |  | 1 | 180000 | 0 | N/A | 13 | -174 | -169.3 | -107.8482 | 6.5 | 0 | Budget-Alt2 | -101.3482 |  | 6 | 3 | 0 | 0 | 0 |  | 149.3482 | 3151.7389 |  | IITKanpur_R2D_Case027_DeviceC_96bits_2.34kbps_10%
IITKanpur_DeviceC_Case734_UMaNLOS_0dB_R2D_43dBm_96bits_2.33kbps_01% |  |  | Device C | 900 | UMa NLOS |  | 2 | 43 | 180000 | 17 | N/A | 3 | 57 |  | 1 | 180000 | 0 | N/A | 13 | -174 | -169.3 | -107.8482 | 7.4 | 0 | Budget-Alt2 | -100.4482 |  | 6 | 3 | 0 | 0 | 0 |  | 148.4482 | 2988.9631 |  | IITKanpur_R2D_Case028_DeviceC_96bits_2.34kbps_01%
IITKanpur_DeviceC_Case735_UMaNLOS_20dB_R2D_43dBm_96bits_2.33kbps_10% |  |  | Device C | 900 | UMa NLOS |  | 2 | 43 | 180000 | 17 | N/A | 3 | 57 |  | 1 | 180000 | 0 | N/A | 13 | -174 | -169.3 | -107.8482 | 6.5 | 0 | Budget-Alt2 | -101.3482 |  | 6 | 3 | 0 | 0 | 20 |  | 129.3482 | 970.0174 |  | IITKanpur_R2D_Case027_DeviceC_96bits_2.34kbps_10%
IITKanpur_DeviceC_Case736_UMaNLOS_20dB_R2D_43dBm_96bits_2.33kbps_01% |  |  | Device C | 900 | UMa NLOS |  | 2 | 43 | 180000 | 17 | N/A | 3 | 57 |  | 1 | 180000 | 0 | N/A | 13 | -174 | -169.3 | -107.8482 | 7.4 | 0 | Budget-Alt2 | -100.4482 |  | 6 | 3 | 0 | 0 | 20 |  | 128.4482 | 919.9195 |  | IITKanpur_R2D_Case028_DeviceC_96bits_2.34kbps_01%
IITKanpur_DeviceC_Case737_UMaNLOS_80dB_R2D_43dBm_96bits_2.33kbps_10% |  |  | Device C | 900 | UMa NLOS |  | 2 | 43 | 180000 | 17 | N/A | 3 | 57 |  | 1 | 180000 | 0 | N/A | 13 | -174 | -169.3 | -107.8482 | 6.5 | 0 | Budget-Alt2 | -101.3482 |  | 6 | 3 | 0 | 0 | 80 |  | 69.3482 | 28.2792 |  | IITKanpur_R2D_Case027_DeviceC_96bits_2.34kbps_10%
IITKanpur_DeviceC_Case738_UMaNLOS_80dB_R2D_43dBm_96bits_2.33kbps_01% |  |  | Device C | 900 | UMa NLOS |  | 2 | 43 | 180000 | 17 | N/A | 3 | 57 |  | 1 | 180000 | 0 | N/A | 13 | -174 | -169.3 | -107.8482 | 7.4 | 0 | Budget-Alt2 | -100.4482 |  | 6 | 3 | 0 | 0 | 80 |  | 68.4482 | 26.8187 |  | IITKanpur_R2D_Case028_DeviceC_96bits_2.34kbps_01%
IITKanpur_DeviceC_Case739_UMaNLOS_0dB_R2D_33dBm_400bits_2.33kbps_10% |  |  | Device C | 900 | UMa NLOS |  | 2 | 33 | 180000 | 17 | N/A | 3 | 47 |  | 1 | 180000 | 0 | N/A | 13 | -174 | -169.3 | -107.8482 | 7 | 0 | Budget-Alt2 | -100.8482 |  | 6 | 3 | 0 | 0 | 0 |  | 138.8482 | 1697.7377 |  | IITKanpur_R2D_Case029_DeviceC_400bits_2.34kbps_10%
IITKanpur_DeviceC_Case740_UMaNLOS_0dB_R2D_33dBm_400bits_2.33kbps_01% |  |  | Device C | 900 | UMa NLOS |  | 2 | 33 | 180000 | 17 | N/A | 3 | 47 |  | 1 | 180000 | 0 | N/A | 13 | -174 | -169.3 | -107.8482 | 8 | 0 | Budget-Alt2 | -99.8482 |  | 6 | 3 | 0 | 0 | 0 |  | 137.8482 | 1600.5973 |  | IITKanpur_R2D_Case030_DeviceC_400bits_2.34kbps_01%
IITKanpur_DeviceC_Case741_UMaNLOS_20dB_R2D_33dBm_400bits_2.33kbps_10% |  |  | Device C | 900 | UMa NLOS |  | 2 | 33 | 180000 | 17 | N/A | 3 | 47 |  | 1 | 180000 | 0 | N/A | 13 | -174 | -169.3 | -107.8482 | 7 | 0 | Budget-Alt2 | -100.8482 |  | 6 | 3 | 0 | 0 | 20 |  | 118.8482 | 522.5163 |  | IITKanpur_R2D_Case029_DeviceC_400bits_2.34kbps_10%
IITKanpur_DeviceC_Case742_UMaNLOS_20dB_R2D_33dBm_400bits_2.33kbps_01% |  |  | Device C | 900 | UMa NLOS |  | 2 | 33 | 180000 | 17 | N/A | 3 | 47 |  | 1 | 180000 | 0 | N/A | 13 | -174 | -169.3 | -107.8482 | 8 | 0 | Budget-Alt2 | -99.8482 |  | 6 | 3 | 0 | 0 | 20 |  | 117.8482 | 492.6192 |  | IITKanpur_R2D_Case030_DeviceC_400bits_2.34kbps_01%
IITKanpur_DeviceC_Case743_UMaNLOS_80dB_R2D_33dBm_400bits_2.33kbps_10% |  |  | Device C | 900 | UMa NLOS |  | 2 | 33 | 180000 | 17 | N/A | 3 | 47 |  | 1 | 180000 | 0 | N/A | 13 | -174 | -169.3 | -107.8482 | 7 | 0 | Budget-Alt2 | -100.8482 |  | 6 | 3 | 0 | 0 | 80 |  | 58.8482 | 15.2331 |  | IITKanpur_R2D_Case029_DeviceC_400bits_2.34kbps_10%
IITKanpur_DeviceC_Case744_UMaNLOS_80dB_R2D_33dBm_400bits_2.33kbps_01% |  |  | Device C | 900 | UMa NLOS |  | 2 | 33 | 180000 | 17 | N/A | 3 | 47 |  | 1 | 180000 | 0 | N/A | 13 | -174 | -169.3 | -107.8482 | 8 | 0 | Budget-Alt2 | -99.8482 |  | 6 | 3 | 0 | 0 | 80 |  | 57.8482 | 14.3615 |  | IITKanpur_R2D_Case030_DeviceC_400bits_2.34kbps_01%
IITKanpur_DeviceC_Case745_UMaNLOS_0dB_R2D_38dBm_400bits_2.33kbps_10% |  |  | Device C | 900 | UMa NLOS |  | 2 | 38 | 180000 | 17 | N/A | 3 | 52 |  | 1 | 180000 | 0 | N/A | 13 | -174 | -169.3 | -107.8482 | 7 | 0 | Budget-Alt2 | -100.8482 |  | 6 | 3 | 0 | 0 | 0 |  | 143.8482 | 2279.3619 |  | IITKanpur_R2D_Case029_DeviceC_400bits_2.34kbps_10%
IITKanpur_DeviceC_Case746_UMaNLOS_0dB_R2D_38dBm_400bits_2.33kbps_01% |  |  | Device C | 900 | UMa NLOS |  | 2 | 38 | 180000 | 17 | N/A | 3 | 52 |  | 1 | 180000 | 0 | N/A | 13 | -174 | -169.3 | -107.8482 | 8 | 0 | Budget-Alt2 | -99.8482 |  | 6 | 3 | 0 | 0 | 0 |  | 142.8482 | 2148.9423 |  | IITKanpur_R2D_Case030_DeviceC_400bits_2.34kbps_01%
IITKanpur_DeviceC_Case747_UMaNLOS_20dB_R2D_38dBm_400bits_2.33kbps_10% |  |  | Device C | 900 | UMa NLOS |  | 2 | 38 | 180000 | 17 | N/A | 3 | 52 |  | 1 | 180000 | 0 | N/A | 13 | -174 | -169.3 | -107.8482 | 7 | 0 | Budget-Alt2 | -100.8482 |  | 6 | 3 | 0 | 0 | 20 |  | 123.8482 | 701.524 |  | IITKanpur_R2D_Case029_DeviceC_400bits_2.34kbps_10%
IITKanpur_DeviceC_Case748_UMaNLOS_20dB_R2D_38dBm_400bits_2.33kbps_01% |  |  | Device C | 900 | UMa NLOS |  | 2 | 38 | 180000 | 17 | N/A | 3 | 52 |  | 1 | 180000 | 0 | N/A | 13 | -174 | -169.3 | -107.8482 | 8 | 0 | Budget-Alt2 | -99.8482 |  | 6 | 3 | 0 | 0 | 20 |  | 122.8482 | 661.3845 |  | IITKanpur_R2D_Case030_DeviceC_400bits_2.34kbps_01%
IITKanpur_DeviceC_Case749_UMaNLOS_80dB_R2D_38dBm_400bits_2.33kbps_10% |  |  | Device C | 900 | UMa NLOS |  | 2 | 38 | 180000 | 17 | N/A | 3 | 52 |  | 1 | 180000 | 0 | N/A | 13 | -174 | -169.3 | -107.8482 | 7 | 0 | Budget-Alt2 | -100.8482 |  | 6 | 3 | 0 | 0 | 80 |  | 63.8482 | 20.4517 |  | IITKanpur_R2D_Case029_DeviceC_400bits_2.34kbps_10%
IITKanpur_DeviceC_Case750_UMaNLOS_80dB_R2D_38dBm_400bits_2.33kbps_01% |  |  | Device C | 900 | UMa NLOS |  | 2 | 38 | 180000 | 17 | N/A | 3 | 52 |  | 1 | 180000 | 0 | N/A | 13 | -174 | -169.3 | -107.8482 | 8 | 0 | Budget-Alt2 | -99.8482 |  | 6 | 3 | 0 | 0 | 80 |  | 62.8482 | 19.2815 |  | IITKanpur_R2D_Case030_DeviceC_400bits_2.34kbps_01%
IITKanpur_DeviceC_Case751_UMaNLOS_0dB_R2D_43dBm_400bits_2.33kbps_10% |  |  | Device C | 900 | UMa NLOS |  | 2 | 43 | 180000 | 17 | N/A | 3 | 57 |  | 1 | 180000 | 0 | N/A | 13 | -174 | -169.3 | -107.8482 | 7 | 0 | Budget-Alt2 | -100.8482 |  | 6 | 3 | 0 | 0 | 0 |  | 148.8482 | 3060.2434 |  | IITKanpur_R2D_Case029_DeviceC_400bits_2.34kbps_10%
IITKanpur_DeviceC_Case752_UMaNLOS_0dB_R2D_43dBm_400bits_2.33kbps_01% |  |  | Device C | 900 | UMa NLOS |  | 2 | 43 | 180000 | 17 | N/A | 3 | 57 |  | 1 | 180000 | 0 | N/A | 13 | -174 | -169.3 | -107.8482 | 8 | 0 | Budget-Alt2 | -99.8482 |  | 6 | 3 | 0 | 0 | 0 |  | 147.8482 | 2885.1436 |  | IITKanpur_R2D_Case030_DeviceC_400bits_2.34kbps_01%
IITKanpur_DeviceC_Case753_UMaNLOS_20dB_R2D_43dBm_400bits_2.33kbps_10% |  |  | Device C | 900 | UMa NLOS |  | 2 | 43 | 180000 | 17 | N/A | 3 | 57 |  | 1 | 180000 | 0 | N/A | 13 | -174 | -169.3 | -107.8482 | 7 | 0 | Budget-Alt2 | -100.8482 |  | 6 | 3 | 0 | 0 | 20 |  | 128.8482 | 941.8576 |  | IITKanpur_R2D_Case029_DeviceC_400bits_2.34kbps_10%
IITKanpur_DeviceC_Case754_UMaNLOS_20dB_R2D_43dBm_400bits_2.33kbps_01% |  |  | Device C | 900 | UMa NLOS |  | 2 | 43 | 180000 | 17 | N/A | 3 | 57 |  | 1 | 180000 | 0 | N/A | 13 | -174 | -169.3 | -107.8482 | 8 | 0 | Budget-Alt2 | -99.8482 |  | 6 | 3 | 0 | 0 | 20 |  | 127.8482 | 887.9668 |  | IITKanpur_R2D_Case030_DeviceC_400bits_2.34kbps_01%
IITKanpur_DeviceC_Case755_UMaNLOS_80dB_R2D_43dBm_400bits_2.33kbps_10% |  |  | Device C | 900 | UMa NLOS |  | 2 | 43 | 180000 | 17 | N/A | 3 | 57 |  | 1 | 180000 | 0 | N/A | 13 | -174 | -169.3 | -107.8482 | 7 | 0 | Budget-Alt2 | -100.8482 |  | 6 | 3 | 0 | 0 | 80 |  | 68.8482 | 27.4583 |  | IITKanpur_R2D_Case029_DeviceC_400bits_2.34kbps_10%
IITKanpur_DeviceC_Case756_UMaNLOS_80dB_R2D_43dBm_400bits_2.33kbps_01% |  |  | Device C | 900 | UMa NLOS |  | 2 | 43 | 180000 | 17 | N/A | 3 | 57 |  | 1 | 180000 | 0 | N/A | 13 | -174 | -169.3 | -107.8482 | 8 | 0 | Budget-Alt2 | -99.8482 |  | 6 | 3 | 0 | 0 | 80 |  | 67.8482 | 25.8872 |  | IITKanpur_R2D_Case030_DeviceC_400bits_2.34kbps_01%
IITKanpur_DeviceC_Case757_UMaNLOS_0dB_R2D_33dBm_20bits_1.56kbps_10% |  |  | Device C | 900 | UMa NLOS |  | 2 | 33 | 180000 | 17 | N/A | 3 | 47 |  | 1 | 180000 | 0 | N/A | 13 | -174 | -169.3 | -107.8482 | 4.8 | 0 | Budget-Alt2 | -103.0482 |  | 6 | 3 | 0 | 0 | 0 |  | 141.0482 | 1932.7042 |  | IITKanpur_R2D_Case031_DeviceC_20bits_1.57kbps_10%
IITKanpur_DeviceC_Case758_UMaNLOS_0dB_R2D_33dBm_20bits_1.56kbps_01% |  |  | Device C | 900 | UMa NLOS |  | 2 | 33 | 180000 | 17 | N/A | 3 | 47 |  | 1 | 180000 | 0 | N/A | 13 | -174 | -169.3 | -107.8482 | 6.1 | 0 | Budget-Alt2 | -101.7482 |  | 6 | 3 | 0 | 0 | 0 |  | 139.7482 | 1790.1948 |  | IITKanpur_R2D_Case032_DeviceC_20bits_1.57kbps_01%
IITKanpur_DeviceC_Case759_UMaNLOS_20dB_R2D_33dBm_20bits_1.56kbps_10% |  |  | Device C | 900 | UMa NLOS |  | 2 | 33 | 180000 | 17 | N/A | 3 | 47 |  | 1 | 180000 | 0 | N/A | 13 | -174 | -169.3 | -107.8482 | 4.8 | 0 | Budget-Alt2 | -103.0482 |  | 6 | 3 | 0 | 0 | 20 |  | 121.0482 | 594.8325 |  | IITKanpur_R2D_Case031_DeviceC_20bits_1.57kbps_10%
IITKanpur_DeviceC_Case760_UMaNLOS_20dB_R2D_33dBm_20bits_1.56kbps_01% |  |  | Device C | 900 | UMa NLOS |  | 2 | 33 | 180000 | 17 | N/A | 3 | 47 |  | 1 | 180000 | 0 | N/A | 13 | -174 | -169.3 | -107.8482 | 6.1 | 0 | Budget-Alt2 | -101.7482 |  | 6 | 3 | 0 | 0 | 20 |  | 119.7482 | 550.972 |  | IITKanpur_R2D_Case032_DeviceC_20bits_1.57kbps_01%
IITKanpur_DeviceC_Case761_UMaNLOS_80dB_R2D_33dBm_20bits_1.56kbps_10% |  |  | Device C | 900 | UMa NLOS |  | 2 | 33 | 180000 | 17 | N/A | 3 | 47 |  | 1 | 180000 | 0 | N/A | 13 | -174 | -169.3 | -107.8482 | 4.8 | 0 | Budget-Alt2 | -103.0482 |  | 6 | 3 | 0 | 0 | 80 |  | 61.0482 | 17.3413 |  | IITKanpur_R2D_Case031_DeviceC_20bits_1.57kbps_10%
IITKanpur_DeviceC_Case762_UMaNLOS_80dB_R2D_33dBm_20bits_1.56kbps_01% |  |  | Device C | 900 | UMa NLOS |  | 2 | 33 | 180000 | 17 | N/A | 3 | 47 |  | 1 | 180000 | 0 | N/A | 13 | -174 | -169.3 | -107.8482 | 6.1 | 0 | Budget-Alt2 | -101.7482 |  | 6 | 3 | 0 | 0 | 80 |  | 59.7482 | 16.0627 |  | IITKanpur_R2D_Case032_DeviceC_20bits_1.57kbps_01%
IITKanpur_DeviceC_Case763_UMaNLOS_0dB_R2D_38dBm_20bits_1.56kbps_10% |  |  | Device C | 900 | UMa NLOS |  | 2 | 38 | 180000 | 17 | N/A | 3 | 52 |  | 1 | 180000 | 0 | N/A | 13 | -174 | -169.3 | -107.8482 | 4.8 | 0 | Budget-Alt2 | -103.0482 |  | 6 | 3 | 0 | 0 | 0 |  | 146.0482 | 2594.825 |  | IITKanpur_R2D_Case031_DeviceC_20bits_1.57kbps_10%
IITKanpur_DeviceC_Case764_UMaNLOS_0dB_R2D_38dBm_20bits_1.56kbps_01% |  |  | Device C | 900 | UMa NLOS |  | 2 | 38 | 180000 | 17 | N/A | 3 | 52 |  | 1 | 180000 | 0 | N/A | 13 | -174 | -169.3 | -107.8482 | 6.1 | 0 | Budget-Alt2 | -101.7482 |  | 6 | 3 | 0 | 0 | 0 |  | 144.7482 | 2403.4936 |  | IITKanpur_R2D_Case032_DeviceC_20bits_1.57kbps_01%
IITKanpur_DeviceC_Case765_UMaNLOS_20dB_R2D_38dBm_20bits_1.56kbps_10% |  |  | Device C | 900 | UMa NLOS |  | 2 | 38 | 180000 | 17 | N/A | 3 | 52 |  | 1 | 180000 | 0 | N/A | 13 | -174 | -169.3 | -107.8482 | 4.8 | 0 | Budget-Alt2 | -103.0482 |  | 6 | 3 | 0 | 0 | 20 |  | 126.0482 | 798.6148 |  | IITKanpur_R2D_Case031_DeviceC_20bits_1.57kbps_10%
IITKanpur_DeviceC_Case766_UMaNLOS_20dB_R2D_38dBm_20bits_1.56kbps_01% |  |  | Device C | 900 | UMa NLOS |  | 2 | 38 | 180000 | 17 | N/A | 3 | 52 |  | 1 | 180000 | 0 | N/A | 13 | -174 | -169.3 | -107.8482 | 6.1 | 0 | Budget-Alt2 | -101.7482 |  | 6 | 3 | 0 | 0 | 20 |  | 124.7482 | 739.7283 |  | IITKanpur_R2D_Case032_DeviceC_20bits_1.57kbps_01%
IITKanpur_DeviceC_Case767_UMaNLOS_80dB_R2D_38dBm_20bits_1.56kbps_10% |  |  | Device C | 900 | UMa NLOS |  | 2 | 38 | 180000 | 17 | N/A | 3 | 52 |  | 1 | 180000 | 0 | N/A | 13 | -174 | -169.3 | -107.8482 | 4.8 | 0 | Budget-Alt2 | -103.0482 |  | 6 | 3 | 0 | 0 | 80 |  | 66.0482 | 23.2823 |  | IITKanpur_R2D_Case031_DeviceC_20bits_1.57kbps_10%
IITKanpur_DeviceC_Case768_UMaNLOS_80dB_R2D_38dBm_20bits_1.56kbps_01% |  |  | Device C | 900 | UMa NLOS |  | 2 | 38 | 180000 | 17 | N/A | 3 | 52 |  | 1 | 180000 | 0 | N/A | 13 | -174 | -169.3 | -107.8482 | 6.1 | 0 | Budget-Alt2 | -101.7482 |  | 6 | 3 | 0 | 0 | 80 |  | 64.7482 | 21.5655 |  | IITKanpur_R2D_Case032_DeviceC_20bits_1.57kbps_01%
IITKanpur_DeviceC_Case769_UMaNLOS_0dB_R2D_43dBm_20bits_1.56kbps_10% |  |  | Device C | 900 | UMa NLOS |  | 2 | 43 | 180000 | 17 | N/A | 3 | 57 |  | 1 | 180000 | 0 | N/A | 13 | -174 | -169.3 | -107.8482 | 4.8 | 0 | Budget-Alt2 | -103.0482 |  | 6 | 3 | 0 | 0 | 0 |  | 151.0482 | 3483.7802 |  | IITKanpur_R2D_Case031_DeviceC_20bits_1.57kbps_10%
IITKanpur_DeviceC_Case770_UMaNLOS_0dB_R2D_43dBm_20bits_1.56kbps_01% |  |  | Device C | 900 | UMa NLOS |  | 2 | 43 | 180000 | 17 | N/A | 3 | 57 |  | 1 | 180000 | 0 | N/A | 13 | -174 | -169.3 | -107.8482 | 6.1 | 0 | Budget-Alt2 | -101.7482 |  | 6 | 3 | 0 | 0 | 0 |  | 149.7482 | 3226.9011 |  | IITKanpur_R2D_Case032_DeviceC_20bits_1.57kbps_01%
IITKanpur_DeviceC_Case771_UMaNLOS_20dB_R2D_43dBm_20bits_1.56kbps_10% |  |  | Device C | 900 | UMa NLOS |  | 2 | 43 | 180000 | 17 | N/A | 3 | 57 |  | 1 | 180000 | 0 | N/A | 13 | -174 | -169.3 | -107.8482 | 4.8 | 0 | Budget-Alt2 | -103.0482 |  | 6 | 3 | 0 | 0 | 20 |  | 131.0482 | 1072.2104 |  | IITKanpur_R2D_Case031_DeviceC_20bits_1.57kbps_10%
IITKanpur_DeviceC_Case772_UMaNLOS_20dB_R2D_43dBm_20bits_1.56kbps_01% |  |  | Device C | 900 | UMa NLOS |  | 2 | 43 | 180000 | 17 | N/A | 3 | 57 |  | 1 | 180000 | 0 | N/A | 13 | -174 | -169.3 | -107.8482 | 6.1 | 0 | Budget-Alt2 | -101.7482 |  | 6 | 3 | 0 | 0 | 20 |  | 129.7482 | 993.1502 |  | IITKanpur_R2D_Case032_DeviceC_20bits_1.57kbps_01%
IITKanpur_DeviceC_Case773_UMaNLOS_80dB_R2D_43dBm_20bits_1.56kbps_10% |  |  | Device C | 900 | UMa NLOS |  | 2 | 43 | 180000 | 17 | N/A | 3 | 57 |  | 1 | 180000 | 0 | N/A | 13 | -174 | -169.3 | -107.8482 | 4.8 | 0 | Budget-Alt2 | -103.0482 |  | 6 | 3 | 0 | 0 | 80 |  | 71.0482 | 31.2585 |  | IITKanpur_R2D_Case031_DeviceC_20bits_1.57kbps_10%
IITKanpur_DeviceC_Case774_UMaNLOS_80dB_R2D_43dBm_20bits_1.56kbps_01% |  |  | Device C | 900 | UMa NLOS |  | 2 | 43 | 180000 | 17 | N/A | 3 | 57 |  | 1 | 180000 | 0 | N/A | 13 | -174 | -169.3 | -107.8482 | 6.1 | 0 | Budget-Alt2 | -101.7482 |  | 6 | 3 | 0 | 0 | 80 |  | 69.7482 | 28.9536 |  | IITKanpur_R2D_Case032_DeviceC_20bits_1.57kbps_01%
IITKanpur_DeviceC_Case775_UMaNLOS_0dB_R2D_33dBm_96bits_1.56kbps_10% |  |  | Device C | 900 | UMa NLOS |  | 2 | 33 | 180000 | 17 | N/A | 3 | 47 |  | 1 | 180000 | 0 | N/A | 13 | -174 | -169.3 | -107.8482 | 5.3 | 0 | Budget-Alt2 | -102.5482 |  | 6 | 3 | 0 | 0 | 0 |  | 140.5482 | 1876.5974 |  | IITKanpur_R2D_Case033_DeviceC_96bits_1.57kbps_10%
IITKanpur_DeviceC_Case776_UMaNLOS_0dB_R2D_33dBm_96bits_1.56kbps_01% |  |  | Device C | 900 | UMa NLOS |  | 2 | 33 | 180000 | 17 | N/A | 3 | 47 |  | 1 | 180000 | 0 | N/A | 13 | -174 | -169.3 | -107.8482 | 6.1 | 0 | Budget-Alt2 | -101.7482 |  | 6 | 3 | 0 | 0 | 0 |  | 139.7482 | 1790.1948 |  | IITKanpur_R2D_Case034_DeviceC_96bits_1.57kbps_01%
IITKanpur_DeviceC_Case777_UMaNLOS_20dB_R2D_33dBm_96bits_1.56kbps_10% |  |  | Device C | 900 | UMa NLOS |  | 2 | 33 | 180000 | 17 | N/A | 3 | 47 |  | 1 | 180000 | 0 | N/A | 13 | -174 | -169.3 | -107.8482 | 5.3 | 0 | Budget-Alt2 | -102.5482 |  | 6 | 3 | 0 | 0 | 20 |  | 120.5482 | 577.5644 |  | IITKanpur_R2D_Case033_DeviceC_96bits_1.57kbps_10%
IITKanpur_DeviceC_Case778_UMaNLOS_20dB_R2D_33dBm_96bits_1.56kbps_01% |  |  | Device C | 900 | UMa NLOS |  | 2 | 33 | 180000 | 17 | N/A | 3 | 47 |  | 1 | 180000 | 0 | N/A | 13 | -174 | -169.3 | -107.8482 | 6.1 | 0 | Budget-Alt2 | -101.7482 |  | 6 | 3 | 0 | 0 | 20 |  | 119.7482 | 550.972 |  | IITKanpur_R2D_Case034_DeviceC_96bits_1.57kbps_01%
IITKanpur_DeviceC_Case779_UMaNLOS_80dB_R2D_33dBm_96bits_1.56kbps_10% |  |  | Device C | 900 | UMa NLOS |  | 2 | 33 | 180000 | 17 | N/A | 3 | 47 |  | 1 | 180000 | 0 | N/A | 13 | -174 | -169.3 | -107.8482 | 5.3 | 0 | Budget-Alt2 | -102.5482 |  | 6 | 3 | 0 | 0 | 80 |  | 60.5482 | 16.8379 |  | IITKanpur_R2D_Case033_DeviceC_96bits_1.57kbps_10%
IITKanpur_DeviceC_Case780_UMaNLOS_80dB_R2D_33dBm_96bits_1.56kbps_01% |  |  | Device C | 900 | UMa NLOS |  | 2 | 33 | 180000 | 17 | N/A | 3 | 47 |  | 1 | 180000 | 0 | N/A | 13 | -174 | -169.3 | -107.8482 | 6.1 | 0 | Budget-Alt2 | -101.7482 |  | 6 | 3 | 0 | 0 | 80 |  | 59.7482 | 16.0627 |  | IITKanpur_R2D_Case034_DeviceC_96bits_1.57kbps_01%
IITKanpur_DeviceC_Case781_UMaNLOS_0dB_R2D_38dBm_96bits_1.56kbps_10% |  |  | Device C | 900 | UMa NLOS |  | 2 | 38 | 180000 | 17 | N/A | 3 | 52 |  | 1 | 180000 | 0 | N/A | 13 | -174 | -169.3 | -107.8482 | 5.3 | 0 | Budget-Alt2 | -102.5482 |  | 6 | 3 | 0 | 0 | 0 |  | 145.5482 | 2519.4967 |  | IITKanpur_R2D_Case033_DeviceC_96bits_1.57kbps_10%
IITKanpur_DeviceC_Case782_UMaNLOS_0dB_R2D_38dBm_96bits_1.56kbps_01% |  |  | Device C | 900 | UMa NLOS |  | 2 | 38 | 180000 | 17 | N/A | 3 | 52 |  | 1 | 180000 | 0 | N/A | 13 | -174 | -169.3 | -107.8482 | 6.1 | 0 | Budget-Alt2 | -101.7482 |  | 6 | 3 | 0 | 0 | 0 |  | 144.7482 | 2403.4936 |  | IITKanpur_R2D_Case034_DeviceC_96bits_1.57kbps_01%
IITKanpur_DeviceC_Case783_UMaNLOS_20dB_R2D_38dBm_96bits_1.56kbps_10% |  |  | Device C | 900 | UMa NLOS |  | 2 | 38 | 180000 | 17 | N/A | 3 | 52 |  | 1 | 180000 | 0 | N/A | 13 | -174 | -169.3 | -107.8482 | 5.3 | 0 | Budget-Alt2 | -102.5482 |  | 6 | 3 | 0 | 0 | 20 |  | 125.5482 | 775.4308 |  | IITKanpur_R2D_Case033_DeviceC_96bits_1.57kbps_10%
IITKanpur_DeviceC_Case784_UMaNLOS_20dB_R2D_38dBm_96bits_1.56kbps_01% |  |  | Device C | 900 | UMa NLOS |  | 2 | 38 | 180000 | 17 | N/A | 3 | 52 |  | 1 | 180000 | 0 | N/A | 13 | -174 | -169.3 | -107.8482 | 6.1 | 0 | Budget-Alt2 | -101.7482 |  | 6 | 3 | 0 | 0 | 20 |  | 124.7482 | 739.7283 |  | IITKanpur_R2D_Case034_DeviceC_96bits_1.57kbps_01%
IITKanpur_DeviceC_Case785_UMaNLOS_80dB_R2D_38dBm_96bits_1.56kbps_10% |  |  | Device C | 900 | UMa NLOS |  | 2 | 38 | 180000 | 17 | N/A | 3 | 52 |  | 1 | 180000 | 0 | N/A | 13 | -174 | -169.3 | -107.8482 | 5.3 | 0 | Budget-Alt2 | -102.5482 |  | 6 | 3 | 0 | 0 | 80 |  | 65.5482 | 22.6064 |  | IITKanpur_R2D_Case033_DeviceC_96bits_1.57kbps_10%
IITKanpur_DeviceC_Case786_UMaNLOS_80dB_R2D_38dBm_96bits_1.56kbps_01% |  |  | Device C | 900 | UMa NLOS |  | 2 | 38 | 180000 | 17 | N/A | 3 | 52 |  | 1 | 180000 | 0 | N/A | 13 | -174 | -169.3 | -107.8482 | 6.1 | 0 | Budget-Alt2 | -101.7482 |  | 6 | 3 | 0 | 0 | 80 |  | 64.7482 | 21.5655 |  | IITKanpur_R2D_Case034_DeviceC_96bits_1.57kbps_01%
IITKanpur_DeviceC_Case787_UMaNLOS_0dB_R2D_43dBm_96bits_1.56kbps_10% |  |  | Device C | 900 | UMa NLOS |  | 2 | 43 | 180000 | 17 | N/A | 3 | 57 |  | 1 | 180000 | 0 | N/A | 13 | -174 | -169.3 | -107.8482 | 5.3 | 0 | Budget-Alt2 | -102.5482 |  | 6 | 3 | 0 | 0 | 0 |  | 150.5482 | 3382.6454 |  | IITKanpur_R2D_Case033_DeviceC_96bits_1.57kbps_10%
IITKanpur_DeviceC_Case788_UMaNLOS_0dB_R2D_43dBm_96bits_1.56kbps_01% |  |  | Device C | 900 | UMa NLOS |  | 2 | 43 | 180000 | 17 | N/A | 3 | 57 |  | 1 | 180000 | 0 | N/A | 13 | -174 | -169.3 | -107.8482 | 6.1 | 0 | Budget-Alt2 | -101.7482 |  | 6 | 3 | 0 | 0 | 0 |  | 149.7482 | 3226.9011 |  | IITKanpur_R2D_Case034_DeviceC_96bits_1.57kbps_01%
IITKanpur_DeviceC_Case789_UMaNLOS_20dB_R2D_43dBm_96bits_1.56kbps_10% |  |  | Device C | 900 | UMa NLOS |  | 2 | 43 | 180000 | 17 | N/A | 3 | 57 |  | 1 | 180000 | 0 | N/A | 13 | -174 | -169.3 | -107.8482 | 5.3 | 0 | Budget-Alt2 | -102.5482 |  | 6 | 3 | 0 | 0 | 20 |  | 130.5482 | 1041.084 |  | IITKanpur_R2D_Case033_DeviceC_96bits_1.57kbps_10%
IITKanpur_DeviceC_Case790_UMaNLOS_20dB_R2D_43dBm_96bits_1.56kbps_01% |  |  | Device C | 900 | UMa NLOS |  | 2 | 43 | 180000 | 17 | N/A | 3 | 57 |  | 1 | 180000 | 0 | N/A | 13 | -174 | -169.3 | -107.8482 | 6.1 | 0 | Budget-Alt2 | -101.7482 |  | 6 | 3 | 0 | 0 | 20 |  | 129.7482 | 993.1502 |  | IITKanpur_R2D_Case034_DeviceC_96bits_1.57kbps_01%
IITKanpur_DeviceC_Case791_UMaNLOS_80dB_R2D_43dBm_96bits_1.56kbps_10% |  |  | Device C | 900 | UMa NLOS |  | 2 | 43 | 180000 | 17 | N/A | 3 | 57 |  | 1 | 180000 | 0 | N/A | 13 | -174 | -169.3 | -107.8482 | 5.3 | 0 | Budget-Alt2 | -102.5482 |  | 6 | 3 | 0 | 0 | 80 |  | 70.5482 | 30.351 |  | IITKanpur_R2D_Case033_DeviceC_96bits_1.57kbps_10%
IITKanpur_DeviceC_Case792_UMaNLOS_80dB_R2D_43dBm_96bits_1.56kbps_01% |  |  | Device C | 900 | UMa NLOS |  | 2 | 43 | 180000 | 17 | N/A | 3 | 57 |  | 1 | 180000 | 0 | N/A | 13 | -174 | -169.3 | -107.8482 | 6.1 | 0 | Budget-Alt2 | -101.7482 |  | 6 | 3 | 0 | 0 | 80 |  | 69.7482 | 28.9536 |  | IITKanpur_R2D_Case034_DeviceC_96bits_1.57kbps_01%
IITKanpur_DeviceC_Case793_UMaNLOS_0dB_R2D_33dBm_400bits_1.56kbps_10% |  |  | Device C | 900 | UMa NLOS |  | 2 | 33 | 180000 | 17 | N/A | 3 | 47 |  | 1 | 180000 | 0 | N/A | 13 | -174 | -169.3 | -107.8482 | 5.9 | 0 | Budget-Alt2 | -101.9482 |  | 6 | 3 | 0 | 0 | 0 |  | 139.9482 | 1811.4151 |  | IITKanpur_R2D_Case035_DeviceC_400bits_1.57kbps_10%
IITKanpur_DeviceC_Case794_UMaNLOS_0dB_R2D_33dBm_400bits_1.56kbps_01% |  |  | Device C | 900 | UMa NLOS |  | 2 | 33 | 180000 | 17 | N/A | 3 | 47 |  | 1 | 180000 | 0 | N/A | 13 | -174 | -169.3 | -107.8482 | 6.6 | 0 | Budget-Alt2 | -101.2482 |  | 6 | 3 | 0 | 0 | 0 |  | 139.2482 | 1738.2251 |  | IITKanpur_R2D_Case036_DeviceC_400bits_1.57kbps_01%
IITKanpur_DeviceC_Case795_UMaNLOS_20dB_R2D_33dBm_400bits_1.56kbps_10% |  |  | Device C | 900 | UMa NLOS |  | 2 | 33 | 180000 | 17 | N/A | 3 | 47 |  | 1 | 180000 | 0 | N/A | 13 | -174 | -169.3 | -107.8482 | 5.9 | 0 | Budget-Alt2 | -101.9482 |  | 6 | 3 | 0 | 0 | 20 |  | 119.9482 | 557.5031 |  | IITKanpur_R2D_Case035_DeviceC_400bits_1.57kbps_10%
IITKanpur_DeviceC_Case796_UMaNLOS_20dB_R2D_33dBm_400bits_1.56kbps_01% |  |  | Device C | 900 | UMa NLOS |  | 2 | 33 | 180000 | 17 | N/A | 3 | 47 |  | 1 | 180000 | 0 | N/A | 13 | -174 | -169.3 | -107.8482 | 6.6 | 0 | Budget-Alt2 | -101.2482 |  | 6 | 3 | 0 | 0 | 20 |  | 119.2482 | 534.9772 |  | IITKanpur_R2D_Case036_DeviceC_400bits_1.57kbps_01%
IITKanpur_DeviceC_Case797_UMaNLOS_80dB_R2D_33dBm_400bits_1.56kbps_10% |  |  | Device C | 900 | UMa NLOS |  | 2 | 33 | 180000 | 17 | N/A | 3 | 47 |  | 1 | 180000 | 0 | N/A | 13 | -174 | -169.3 | -107.8482 | 5.9 | 0 | Budget-Alt2 | -101.9482 |  | 6 | 3 | 0 | 0 | 80 |  | 59.9482 | 16.2531 |  | IITKanpur_R2D_Case035_DeviceC_400bits_1.57kbps_10%
IITKanpur_DeviceC_Case798_UMaNLOS_80dB_R2D_33dBm_400bits_1.56kbps_01% |  |  | Device C | 900 | UMa NLOS |  | 2 | 33 | 180000 | 17 | N/A | 3 | 47 |  | 1 | 180000 | 0 | N/A | 13 | -174 | -169.3 | -107.8482 | 6.6 | 0 | Budget-Alt2 | -101.2482 |  | 6 | 3 | 0 | 0 | 80 |  | 59.2482 | 15.5964 |  | IITKanpur_R2D_Case036_DeviceC_400bits_1.57kbps_01%
IITKanpur_DeviceC_Case799_UMaNLOS_0dB_R2D_38dBm_400bits_1.56kbps_10% |  |  | Device C | 900 | UMa NLOS |  | 2 | 38 | 180000 | 17 | N/A | 3 | 52 |  | 1 | 180000 | 0 | N/A | 13 | -174 | -169.3 | -107.8482 | 5.9 | 0 | Budget-Alt2 | -101.9482 |  | 6 | 3 | 0 | 0 | 0 |  | 144.9482 | 2431.9838 |  | IITKanpur_R2D_Case035_DeviceC_400bits_1.57kbps_10%
IITKanpur_DeviceC_Case800_UMaNLOS_0dB_R2D_38dBm_400bits_1.56kbps_01% |  |  | Device C | 900 | UMa NLOS |  | 2 | 38 | 180000 | 17 | N/A | 3 | 52 |  | 1 | 180000 | 0 | N/A | 13 | -174 | -169.3 | -107.8482 | 6.6 | 0 | Budget-Alt2 | -101.2482 |  | 6 | 3 | 0 | 0 | 0 |  | 144.2482 | 2333.7197 |  | IITKanpur_R2D_Case036_DeviceC_400bits_1.57kbps_01%
IITKanpur_DeviceC_Case801_UMaNLOS_20dB_R2D_38dBm_400bits_1.56kbps_10% |  |  | Device C | 900 | UMa NLOS |  | 2 | 38 | 180000 | 17 | N/A | 3 | 52 |  | 1 | 180000 | 0 | N/A | 13 | -174 | -169.3 | -107.8482 | 5.9 | 0 | Budget-Alt2 | -101.9482 |  | 6 | 3 | 0 | 0 | 20 |  | 124.9482 | 748.4968 |  | IITKanpur_R2D_Case035_DeviceC_400bits_1.57kbps_10%
IITKanpur_DeviceC_Case802_UMaNLOS_20dB_R2D_38dBm_400bits_1.56kbps_01% |  |  | Device C | 900 | UMa NLOS |  | 2 | 38 | 180000 | 17 | N/A | 3 | 52 |  | 1 | 180000 | 0 | N/A | 13 | -174 | -169.3 | -107.8482 | 6.6 | 0 | Budget-Alt2 | -101.2482 |  | 6 | 3 | 0 | 0 | 20 |  | 124.2482 | 718.2539 |  | IITKanpur_R2D_Case036_DeviceC_400bits_1.57kbps_01%
IITKanpur_DeviceC_Case803_UMaNLOS_80dB_R2D_38dBm_400bits_1.56kbps_10% |  |  | Device C | 900 | UMa NLOS |  | 2 | 38 | 180000 | 17 | N/A | 3 | 52 |  | 1 | 180000 | 0 | N/A | 13 | -174 | -169.3 | -107.8482 | 5.9 | 0 | Budget-Alt2 | -101.9482 |  | 6 | 3 | 0 | 0 | 80 |  | 64.9482 | 21.8212 |  | IITKanpur_R2D_Case035_DeviceC_400bits_1.57kbps_10%
IITKanpur_DeviceC_Case804_UMaNLOS_80dB_R2D_38dBm_400bits_1.56kbps_01% |  |  | Device C | 900 | UMa NLOS |  | 2 | 38 | 180000 | 17 | N/A | 3 | 52 |  | 1 | 180000 | 0 | N/A | 13 | -174 | -169.3 | -107.8482 | 6.6 | 0 | Budget-Alt2 | -101.2482 |  | 6 | 3 | 0 | 0 | 80 |  | 64.2482 | 20.9395 |  | IITKanpur_R2D_Case036_DeviceC_400bits_1.57kbps_01%
IITKanpur_DeviceC_Case805_UMaNLOS_0dB_R2D_43dBm_400bits_1.56kbps_10% |  |  | Device C | 900 | UMa NLOS |  | 2 | 43 | 180000 | 17 | N/A | 3 | 57 |  | 1 | 180000 | 0 | N/A | 13 | -174 | -169.3 | -107.8482 | 5.9 | 0 | Budget-Alt2 | -101.9482 |  | 6 | 3 | 0 | 0 | 0 |  | 149.9482 | 3265.1517 |  | IITKanpur_R2D_Case035_DeviceC_400bits_1.57kbps_10%
IITKanpur_DeviceC_Case806_UMaNLOS_0dB_R2D_43dBm_400bits_1.56kbps_01% |  |  | Device C | 900 | UMa NLOS |  | 2 | 43 | 180000 | 17 | N/A | 3 | 57 |  | 1 | 180000 | 0 | N/A | 13 | -174 | -169.3 | -107.8482 | 6.6 | 0 | Budget-Alt2 | -101.2482 |  | 6 | 3 | 0 | 0 | 0 |  | 149.2482 | 3133.2235 |  | IITKanpur_R2D_Case036_DeviceC_400bits_1.57kbps_01%
IITKanpur_DeviceC_Case807_UMaNLOS_20dB_R2D_43dBm_400bits_1.56kbps_10% |  |  | Device C | 900 | UMa NLOS |  | 2 | 43 | 180000 | 17 | N/A | 3 | 57 |  | 1 | 180000 | 0 | N/A | 13 | -174 | -169.3 | -107.8482 | 5.9 | 0 | Budget-Alt2 | -101.9482 |  | 6 | 3 | 0 | 0 | 20 |  | 129.9482 | 1004.9226 |  | IITKanpur_R2D_Case035_DeviceC_400bits_1.57kbps_10%
IITKanpur_DeviceC_Case808_UMaNLOS_20dB_R2D_43dBm_400bits_1.56kbps_01% |  |  | Device C | 900 | UMa NLOS |  | 2 | 43 | 180000 | 17 | N/A | 3 | 57 |  | 1 | 180000 | 0 | N/A | 13 | -174 | -169.3 | -107.8482 | 6.6 | 0 | Budget-Alt2 | -101.2482 |  | 6 | 3 | 0 | 0 | 20 |  | 129.2482 | 964.3188 |  | IITKanpur_R2D_Case036_DeviceC_400bits_1.57kbps_01%
IITKanpur_DeviceC_Case809_UMaNLOS_80dB_R2D_43dBm_400bits_1.56kbps_10% |  |  | Device C | 900 | UMa NLOS |  | 2 | 43 | 180000 | 17 | N/A | 3 | 57 |  | 1 | 180000 | 0 | N/A | 13 | -174 | -169.3 | -107.8482 | 5.9 | 0 | Budget-Alt2 | -101.9482 |  | 6 | 3 | 0 | 0 | 80 |  | 69.9482 | 29.2968 |  | IITKanpur_R2D_Case035_DeviceC_400bits_1.57kbps_10%
IITKanpur_DeviceC_Case810_UMaNLOS_80dB_R2D_43dBm_400bits_1.56kbps_01% |  |  | Device C | 900 | UMa NLOS |  | 2 | 43 | 180000 | 17 | N/A | 3 | 57 |  | 1 | 180000 | 0 | N/A | 13 | -174 | -169.3 | -107.8482 | 6.6 | 0 | Budget-Alt2 | -101.2482 |  | 6 | 3 | 0 | 0 | 80 |  | 69.2482 | 28.1131 |  | IITKanpur_R2D_Case036_DeviceC_400bits_1.57kbps_01%
IITKanpur_DeviceC_Case811_UMiNLOS_0dB_R2D_33dBm_20bits_4.67kbps_10% |  |  | Device C | 900 | UMi NLOS |  | 2 | 33 | 180000 | 17 | N/A | 3 | 47 |  | 1 | 180000 | 0 | N/A | 13 | -174 | -169.3 | -107.8482 | 7.75 | 0 | Budget-Alt2 | -100.0982 |  | 7.82 | 3 | 0 | 0 | 0 |  | 136.2782 | 1793.1689 |  | IITKanpur_R2D_Case019_DeviceC_20bits_4.67kbps_10%
IITKanpur_DeviceC_Case812_UMiNLOS_0dB_R2D_33dBm_20bits_4.67kbps_01% |  |  | Device C | 900 | UMi NLOS |  | 2 | 33 | 180000 | 17 | N/A | 3 | 47 |  | 1 | 180000 | 0 | N/A | 13 | -174 | -169.3 | -107.8482 | 9.5 | 0 | Budget-Alt2 | -98.3482 |  | 7.82 | 3 | 0 | 0 | 0 |  | 134.5282 | 1599.7279 |  | IITKanpur_R2D_Case020_DeviceC_20bits_4.67kbps_01%
IITKanpur_DeviceC_Case813_UMiNLOS_20dB_R2D_33dBm_20bits_4.67kbps_10% |  |  | Device C | 900 | UMi NLOS |  | 2 | 33 | 180000 | 17 | N/A | 3 | 47 |  | 1 | 180000 | 0 | N/A | 13 | -174 | -169.3 | -107.8482 | 7.75 | 0 | Budget-Alt2 | -100.0982 |  | 7.82 | 3 | 0 | 0 | 20 |  | 116.2782 | 486.462 |  | IITKanpur_R2D_Case019_DeviceC_20bits_4.67kbps_10%
IITKanpur_DeviceC_Case814_UMiNLOS_20dB_R2D_33dBm_20bits_4.67kbps_01% |  |  | Device C | 900 | UMi NLOS |  | 2 | 33 | 180000 | 17 | N/A | 3 | 47 |  | 1 | 180000 | 0 | N/A | 13 | -174 | -169.3 | -107.8482 | 9.5 | 0 | Budget-Alt2 | -98.3482 |  | 7.82 | 3 | 0 | 0 | 20 |  | 114.5282 | 433.9842 |  | IITKanpur_R2D_Case020_DeviceC_20bits_4.67kbps_01%
IITKanpur_DeviceC_Case815_UMiNLOS_80dB_R2D_33dBm_20bits_4.67kbps_10% |  |  | Device C | 900 | UMi NLOS |  | 2 | 33 | 180000 | 17 | N/A | 3 | 47 |  | 1 | 180000 | 0 | N/A | 13 | -174 | -169.3 | -107.8482 | 7.75 | 0 | Budget-Alt2 | -100.0982 |  | 7.82 | 3 | 0 | 0 | 80 |  | 56.2782 | 9.7125 |  | IITKanpur_R2D_Case019_DeviceC_20bits_4.67kbps_10%
IITKanpur_DeviceC_Case816_UMiNLOS_80dB_R2D_33dBm_20bits_4.67kbps_01% |  |  | Device C | 900 | UMi NLOS |  | 2 | 33 | 180000 | 17 | N/A | 3 | 47 |  | 1 | 180000 | 0 | N/A | 13 | -174 | -169.3 | -107.8482 | 9.5 | 0 | Budget-Alt2 | -98.3482 |  | 7.82 | 3 | 0 | 0 | 80 |  | 54.5282 | 8.6648 |  | IITKanpur_R2D_Case020_DeviceC_20bits_4.67kbps_01%
IITKanpur_DeviceC_Case817_UMiNLOS_0dB_R2D_38dBm_20bits_4.67kbps_10% |  |  | Device C | 900 | UMi NLOS |  | 2 | 38 | 180000 | 17 | N/A | 3 | 52 |  | 1 | 180000 | 0 | N/A | 13 | -174 | -169.3 | -107.8482 | 7.75 | 0 | Budget-Alt2 | -100.0982 |  | 7.82 | 3 | 0 | 0 | 0 |  | 141.2782 | 2484.6444 |  | IITKanpur_R2D_Case019_DeviceC_20bits_4.67kbps_10%
IITKanpur_DeviceC_Case818_UMiNLOS_0dB_R2D_38dBm_20bits_4.67kbps_01% |  |  | Device C | 900 | UMi NLOS |  | 2 | 38 | 180000 | 17 | N/A | 3 | 52 |  | 1 | 180000 | 0 | N/A | 13 | -174 | -169.3 | -107.8482 | 9.5 | 0 | Budget-Alt2 | -98.3482 |  | 7.82 | 3 | 0 | 0 | 0 |  | 139.5282 | 2216.6094 |  | IITKanpur_R2D_Case020_DeviceC_20bits_4.67kbps_01%
IITKanpur_DeviceC_Case819_UMiNLOS_20dB_R2D_38dBm_20bits_4.67kbps_10% |  |  | Device C | 900 | UMi NLOS |  | 2 | 38 | 180000 | 17 | N/A | 3 | 52 |  | 1 | 180000 | 0 | N/A | 13 | -174 | -169.3 | -107.8482 | 7.75 | 0 | Budget-Alt2 | -100.0982 |  | 7.82 | 3 | 0 | 0 | 20 |  | 121.2782 | 674.0498 |  | IITKanpur_R2D_Case019_DeviceC_20bits_4.67kbps_10%
IITKanpur_DeviceC_Case820_UMiNLOS_20dB_R2D_38dBm_20bits_4.67kbps_01% |  |  | Device C | 900 | UMi NLOS |  | 2 | 38 | 180000 | 17 | N/A | 3 | 52 |  | 1 | 180000 | 0 | N/A | 13 | -174 | -169.3 | -107.8482 | 9.5 | 0 | Budget-Alt2 | -98.3482 |  | 7.82 | 3 | 0 | 0 | 20 |  | 119.5282 | 601.3356 |  | IITKanpur_R2D_Case020_DeviceC_20bits_4.67kbps_01%
IITKanpur_DeviceC_Case821_UMiNLOS_80dB_R2D_38dBm_20bits_4.67kbps_10% |  |  | Device C | 900 | UMi NLOS |  | 2 | 38 | 180000 | 17 | N/A | 3 | 52 |  | 1 | 180000 | 0 | N/A | 13 | -174 | -169.3 | -107.8482 | 7.75 | 0 | Budget-Alt2 | -100.0982 |  | 7.82 | 3 | 0 | 0 | 80 |  | 61.2782 | 13.4578 |  | IITKanpur_R2D_Case019_DeviceC_20bits_4.67kbps_10%
IITKanpur_DeviceC_Case822_UMiNLOS_80dB_R2D_38dBm_20bits_4.67kbps_01% |  |  | Device C | 900 | UMi NLOS |  | 2 | 38 | 180000 | 17 | N/A | 3 | 52 |  | 1 | 180000 | 0 | N/A | 13 | -174 | -169.3 | -107.8482 | 9.5 | 0 | Budget-Alt2 | -98.3482 |  | 7.82 | 3 | 0 | 0 | 80 |  | 59.5282 | 12.0061 |  | IITKanpur_R2D_Case020_DeviceC_20bits_4.67kbps_01%
IITKanpur_DeviceC_Case823_UMiNLOS_0dB_R2D_43dBm_20bits_4.67kbps_10% |  |  | Device C | 900 | UMi NLOS |  | 2 | 43 | 180000 | 17 | N/A | 3 | 57 |  | 1 | 180000 | 0 | N/A | 13 | -174 | -169.3 | -107.8482 | 7.75 | 0 | Budget-Alt2 | -100.0982 |  | 7.82 | 3 | 0 | 0 | 0 |  | 146.2782 | 3442.7644 |  | IITKanpur_R2D_Case019_DeviceC_20bits_4.67kbps_10%
IITKanpur_DeviceC_Case824_UMiNLOS_0dB_R2D_43dBm_20bits_4.67kbps_01% |  |  | Device C | 900 | UMi NLOS |  | 2 | 43 | 180000 | 17 | N/A | 3 | 57 |  | 1 | 180000 | 0 | N/A | 13 | -174 | -169.3 | -107.8482 | 9.5 | 0 | Budget-Alt2 | -98.3482 |  | 7.82 | 3 | 0 | 0 | 0 |  | 144.5282 | 3071.3707 |  | IITKanpur_R2D_Case020_DeviceC_20bits_4.67kbps_01%
IITKanpur_DeviceC_Case825_UMiNLOS_20dB_R2D_43dBm_20bits_4.67kbps_10% |  |  | Device C | 900 | UMi NLOS |  | 2 | 43 | 180000 | 17 | N/A | 3 | 57 |  | 1 | 180000 | 0 | N/A | 13 | -174 | -169.3 | -107.8482 | 7.75 | 0 | Budget-Alt2 | -100.0982 |  | 7.82 | 3 | 0 | 0 | 20 |  | 126.2782 | 933.9746 |  | IITKanpur_R2D_Case019_DeviceC_20bits_4.67kbps_10%
IITKanpur_DeviceC_Case826_UMiNLOS_20dB_R2D_43dBm_20bits_4.67kbps_01% |  |  | Device C | 900 | UMi NLOS |  | 2 | 43 | 180000 | 17 | N/A | 3 | 57 |  | 1 | 180000 | 0 | N/A | 13 | -174 | -169.3 | -107.8482 | 9.5 | 0 | Budget-Alt2 | -98.3482 |  | 7.82 | 3 | 0 | 0 | 20 |  | 124.5282 | 833.2206 |  | IITKanpur_R2D_Case020_DeviceC_20bits_4.67kbps_01%
IITKanpur_DeviceC_Case827_UMiNLOS_80dB_R2D_43dBm_20bits_4.67kbps_10% |  |  | Device C | 900 | UMi NLOS |  | 2 | 43 | 180000 | 17 | N/A | 3 | 57 |  | 1 | 180000 | 0 | N/A | 13 | -174 | -169.3 | -107.8482 | 7.75 | 0 | Budget-Alt2 | -100.0982 |  | 7.82 | 3 | 0 | 0 | 80 |  | 66.2782 | 18.6474 |  | IITKanpur_R2D_Case019_DeviceC_20bits_4.67kbps_10%
IITKanpur_DeviceC_Case828_UMiNLOS_80dB_R2D_43dBm_20bits_4.67kbps_01% |  |  | Device C | 900 | UMi NLOS |  | 2 | 43 | 180000 | 17 | N/A | 3 | 57 |  | 1 | 180000 | 0 | N/A | 13 | -174 | -169.3 | -107.8482 | 9.5 | 0 | Budget-Alt2 | -98.3482 |  | 7.82 | 3 | 0 | 0 | 80 |  | 64.5282 | 16.6358 |  | IITKanpur_R2D_Case020_DeviceC_20bits_4.67kbps_01%
IITKanpur_DeviceC_Case829_UMiNLOS_0dB_R2D_33dBm_96bits_4.67kbps_10% |  |  | Device C | 900 | UMi NLOS |  | 2 | 33 | 180000 | 17 | N/A | 3 | 47 |  | 1 | 180000 | 0 | N/A | 13 | -174 | -169.3 | -107.8482 | 8.4 | 0 | Budget-Alt2 | -99.4482 |  | 7.82 | 3 | 0 | 0 | 0 |  | 135.6282 | 1718.7297 |  | IITKanpur_R2D_Case021_DeviceC_96bits_4.67kbps_10%
IITKanpur_DeviceC_Case830_UMiNLOS_0dB_R2D_33dBm_96bits_4.67kbps_01% |  |  | Device C | 900 | UMi NLOS |  | 2 | 33 | 180000 | 17 | N/A | 3 | 47 |  | 1 | 180000 | 0 | N/A | 13 | -174 | -169.3 | -107.8482 | 9.6 | 0 | Budget-Alt2 | -98.2482 |  | 7.82 | 3 | 0 | 0 | 0 |  | 134.4282 | 1589.327 |  | IITKanpur_R2D_Case022_DeviceC_96bits_4.67kbps_01%
IITKanpur_DeviceC_Case831_UMiNLOS_20dB_R2D_33dBm_96bits_4.67kbps_10% |  |  | Device C | 900 | UMi NLOS |  | 2 | 33 | 180000 | 17 | N/A | 3 | 47 |  | 1 | 180000 | 0 | N/A | 13 | -174 | -169.3 | -107.8482 | 8.4 | 0 | Budget-Alt2 | -99.4482 |  | 7.82 | 3 | 0 | 0 | 20 |  | 115.6282 | 466.2677 |  | IITKanpur_R2D_Case021_DeviceC_96bits_4.67kbps_10%
IITKanpur_DeviceC_Case832_UMiNLOS_20dB_R2D_33dBm_96bits_4.67kbps_01% |  |  | Device C | 900 | UMi NLOS |  | 2 | 33 | 180000 | 17 | N/A | 3 | 47 |  | 1 | 180000 | 0 | N/A | 13 | -174 | -169.3 | -107.8482 | 9.6 | 0 | Budget-Alt2 | -98.2482 |  | 7.82 | 3 | 0 | 0 | 20 |  | 114.4282 | 431.1625 |  | IITKanpur_R2D_Case022_DeviceC_96bits_4.67kbps_01%
IITKanpur_DeviceC_Case833_UMiNLOS_80dB_R2D_33dBm_96bits_4.67kbps_10% |  |  | Device C | 900 | UMi NLOS |  | 2 | 33 | 180000 | 17 | N/A | 3 | 47 |  | 1 | 180000 | 0 | N/A | 13 | -174 | -169.3 | -107.8482 | 8.4 | 0 | Budget-Alt2 | -99.4482 |  | 7.82 | 3 | 0 | 0 | 80 |  | 55.6282 | 9.3093 |  | IITKanpur_R2D_Case021_DeviceC_96bits_4.67kbps_10%
IITKanpur_DeviceC_Case834_UMiNLOS_80dB_R2D_33dBm_96bits_4.67kbps_01% |  |  | Device C | 900 | UMi NLOS |  | 2 | 33 | 180000 | 17 | N/A | 3 | 47 |  | 1 | 180000 | 0 | N/A | 13 | -174 | -169.3 | -107.8482 | 9.6 | 0 | Budget-Alt2 | -98.2482 |  | 7.82 | 3 | 0 | 0 | 80 |  | 54.4282 | 8.6084 |  | IITKanpur_R2D_Case022_DeviceC_96bits_4.67kbps_01%
IITKanpur_DeviceC_Case835_UMiNLOS_0dB_R2D_38dBm_96bits_4.67kbps_10% |  |  | Device C | 900 | UMi NLOS |  | 2 | 38 | 180000 | 17 | N/A | 3 | 52 |  | 1 | 180000 | 0 | N/A | 13 | -174 | -169.3 | -107.8482 | 8.4 | 0 | Budget-Alt2 | -99.4482 |  | 7.82 | 3 | 0 | 0 | 0 |  | 140.6282 | 2381.5003 |  | IITKanpur_R2D_Case021_DeviceC_96bits_4.67kbps_10%
IITKanpur_DeviceC_Case836_UMiNLOS_0dB_R2D_38dBm_96bits_4.67kbps_01% |  |  | Device C | 900 | UMi NLOS |  | 2 | 38 | 180000 | 17 | N/A | 3 | 52 |  | 1 | 180000 | 0 | N/A | 13 | -174 | -169.3 | -107.8482 | 9.6 | 0 | Budget-Alt2 | -98.2482 |  | 7.82 | 3 | 0 | 0 | 0 |  | 139.4282 | 2202.1978 |  | IITKanpur_R2D_Case022_DeviceC_96bits_4.67kbps_01%
IITKanpur_DeviceC_Case837_UMiNLOS_20dB_R2D_38dBm_96bits_4.67kbps_10% |  |  | Device C | 900 | UMi NLOS |  | 2 | 38 | 180000 | 17 | N/A | 3 | 52 |  | 1 | 180000 | 0 | N/A | 13 | -174 | -169.3 | -107.8482 | 8.4 | 0 | Budget-Alt2 | -99.4482 |  | 7.82 | 3 | 0 | 0 | 20 |  | 120.6282 | 646.0683 |  | IITKanpur_R2D_Case021_DeviceC_96bits_4.67kbps_10%
IITKanpur_DeviceC_Case838_UMiNLOS_20dB_R2D_38dBm_96bits_4.67kbps_01% |  |  | Device C | 900 | UMi NLOS |  | 2 | 38 | 180000 | 17 | N/A | 3 | 52 |  | 1 | 180000 | 0 | N/A | 13 | -174 | -169.3 | -107.8482 | 9.6 | 0 | Budget-Alt2 | -98.2482 |  | 7.82 | 3 | 0 | 0 | 20 |  | 119.4282 | 597.4259 |  | IITKanpur_R2D_Case022_DeviceC_96bits_4.67kbps_01%
IITKanpur_DeviceC_Case839_UMiNLOS_80dB_R2D_38dBm_96bits_4.67kbps_10% |  |  | Device C | 900 | UMi NLOS |  | 2 | 38 | 180000 | 17 | N/A | 3 | 52 |  | 1 | 180000 | 0 | N/A | 13 | -174 | -169.3 | -107.8482 | 8.4 | 0 | Budget-Alt2 | -99.4482 |  | 7.82 | 3 | 0 | 0 | 80 |  | 60.6282 | 12.8992 |  | IITKanpur_R2D_Case021_DeviceC_96bits_4.67kbps_10%
IITKanpur_DeviceC_Case840_UMiNLOS_80dB_R2D_38dBm_96bits_4.67kbps_01% |  |  | Device C | 900 | UMi NLOS |  | 2 | 38 | 180000 | 17 | N/A | 3 | 52 |  | 1 | 180000 | 0 | N/A | 13 | -174 | -169.3 | -107.8482 | 9.6 | 0 | Budget-Alt2 | -98.2482 |  | 7.82 | 3 | 0 | 0 | 80 |  | 59.4282 | 11.928 |  | IITKanpur_R2D_Case022_DeviceC_96bits_4.67kbps_01%
IITKanpur_DeviceC_Case841_UMiNLOS_0dB_R2D_43dBm_96bits_4.67kbps_10% |  |  | Device C | 900 | UMi NLOS |  | 2 | 43 | 180000 | 17 | N/A | 3 | 57 |  | 1 | 180000 | 0 | N/A | 13 | -174 | -169.3 | -107.8482 | 8.4 | 0 | Budget-Alt2 | -99.4482 |  | 7.82 | 3 | 0 | 0 | 0 |  | 145.6282 | 3299.8463 |  | IITKanpur_R2D_Case021_DeviceC_96bits_4.67kbps_10%
IITKanpur_DeviceC_Case842_UMiNLOS_0dB_R2D_43dBm_96bits_4.67kbps_01% |  |  | Device C | 900 | UMi NLOS |  | 2 | 43 | 180000 | 17 | N/A | 3 | 57 |  | 1 | 180000 | 0 | N/A | 13 | -174 | -169.3 | -107.8482 | 9.6 | 0 | Budget-Alt2 | -98.2482 |  | 7.82 | 3 | 0 | 0 | 0 |  | 144.4282 | 3051.4016 |  | IITKanpur_R2D_Case022_DeviceC_96bits_4.67kbps_01%
IITKanpur_DeviceC_Case843_UMiNLOS_20dB_R2D_43dBm_96bits_4.67kbps_10% |  |  | Device C | 900 | UMi NLOS |  | 2 | 43 | 180000 | 17 | N/A | 3 | 57 |  | 1 | 180000 | 0 | N/A | 13 | -174 | -169.3 | -107.8482 | 8.4 | 0 | Budget-Alt2 | -99.4482 |  | 7.82 | 3 | 0 | 0 | 20 |  | 125.6282 | 895.2029 |  | IITKanpur_R2D_Case021_DeviceC_96bits_4.67kbps_10%
IITKanpur_DeviceC_Case844_UMiNLOS_20dB_R2D_43dBm_96bits_4.67kbps_01% |  |  | Device C | 900 | UMi NLOS |  | 2 | 43 | 180000 | 17 | N/A | 3 | 57 |  | 1 | 180000 | 0 | N/A | 13 | -174 | -169.3 | -107.8482 | 9.6 | 0 | Budget-Alt2 | -98.2482 |  | 7.82 | 3 | 0 | 0 | 20 |  | 124.4282 | 827.8033 |  | IITKanpur_R2D_Case022_DeviceC_96bits_4.67kbps_01%
IITKanpur_DeviceC_Case845_UMiNLOS_80dB_R2D_43dBm_96bits_4.67kbps_10% |  |  | Device C | 900 | UMi NLOS |  | 2 | 43 | 180000 | 17 | N/A | 3 | 57 |  | 1 | 180000 | 0 | N/A | 13 | -174 | -169.3 | -107.8482 | 8.4 | 0 | Budget-Alt2 | -99.4482 |  | 7.82 | 3 | 0 | 0 | 80 |  | 65.6282 | 17.8733 |  | IITKanpur_R2D_Case021_DeviceC_96bits_4.67kbps_10%
IITKanpur_DeviceC_Case846_UMiNLOS_80dB_R2D_43dBm_96bits_4.67kbps_01% |  |  | Device C | 900 | UMi NLOS |  | 2 | 43 | 180000 | 17 | N/A | 3 | 57 |  | 1 | 180000 | 0 | N/A | 13 | -174 | -169.3 | -107.8482 | 9.6 | 0 | Budget-Alt2 | -98.2482 |  | 7.82 | 3 | 0 | 0 | 80 |  | 64.4282 | 16.5276 |  | IITKanpur_R2D_Case022_DeviceC_96bits_4.67kbps_01%
IITKanpur_DeviceC_Case847_UMiNLOS_0dB_R2D_33dBm_400bits_4.67kbps_10% |  |  | Device C | 900 | UMi NLOS |  | 2 | 33 | 180000 | 17 | N/A | 3 | 47 |  | 1 | 180000 | 0 | N/A | 13 | -174 | -169.3 | -107.8482 | 9.2 | 0 | Budget-Alt2 | -98.6482 |  | 7.82 | 3 | 0 | 0 | 0 |  | 134.8282 | 1631.3408 |  | IITKanpur_R2D_Case023_DeviceC_400bits_4.67kbps_10%
IITKanpur_DeviceC_Case848_UMiNLOS_0dB_R2D_33dBm_400bits_4.67kbps_01% |  |  | Device C | 900 | UMi NLOS |  | 2 | 33 | 180000 | 17 | N/A | 3 | 47 |  | 1 | 180000 | 0 | N/A | 13 | -174 | -169.3 | -107.8482 | 10.1 | 0 | Budget-Alt2 | -97.7482 |  | 7.82 | 3 | 0 | 0 | 0 |  | 133.9282 | 1538.328 |  | IITKanpur_R2D_Case024_DeviceC_400bits_4.67kbps_01%
IITKanpur_DeviceC_Case849_UMiNLOS_20dB_R2D_33dBm_400bits_4.67kbps_10% |  |  | Device C | 900 | UMi NLOS |  | 2 | 33 | 180000 | 17 | N/A | 3 | 47 |  | 1 | 180000 | 0 | N/A | 13 | -174 | -169.3 | -107.8482 | 9.2 | 0 | Budget-Alt2 | -98.6482 |  | 7.82 | 3 | 0 | 0 | 20 |  | 114.8282 | 442.5603 |  | IITKanpur_R2D_Case023_DeviceC_400bits_4.67kbps_10%
IITKanpur_DeviceC_Case850_UMiNLOS_20dB_R2D_33dBm_400bits_4.67kbps_01% |  |  | Device C | 900 | UMi NLOS |  | 2 | 33 | 180000 | 17 | N/A | 3 | 47 |  | 1 | 180000 | 0 | N/A | 13 | -174 | -169.3 | -107.8482 | 10.1 | 0 | Budget-Alt2 | -97.7482 |  | 7.82 | 3 | 0 | 0 | 20 |  | 113.9282 | 417.3272 |  | IITKanpur_R2D_Case024_DeviceC_400bits_4.67kbps_01%
IITKanpur_DeviceC_Case851_UMiNLOS_80dB_R2D_33dBm_400bits_4.67kbps_10% |  |  | Device C | 900 | UMi NLOS |  | 2 | 33 | 180000 | 17 | N/A | 3 | 47 |  | 1 | 180000 | 0 | N/A | 13 | -174 | -169.3 | -107.8482 | 9.2 | 0 | Budget-Alt2 | -98.6482 |  | 7.82 | 3 | 0 | 0 | 80 |  | 54.8282 | 8.836 |  | IITKanpur_R2D_Case023_DeviceC_400bits_4.67kbps_10%
IITKanpur_DeviceC_Case852_UMiNLOS_80dB_R2D_33dBm_400bits_4.67kbps_01% |  |  | Device C | 900 | UMi NLOS |  | 2 | 33 | 180000 | 17 | N/A | 3 | 47 |  | 1 | 180000 | 0 | N/A | 13 | -174 | -169.3 | -107.8482 | 10.1 | 0 | Budget-Alt2 | -97.7482 |  | 7.82 | 3 | 0 | 0 | 80 |  | 53.9282 | 8.3322 |  | IITKanpur_R2D_Case024_DeviceC_400bits_4.67kbps_01%
IITKanpur_DeviceC_Case853_UMiNLOS_0dB_R2D_38dBm_400bits_4.67kbps_10% |  |  | Device C | 900 | UMi NLOS |  | 2 | 38 | 180000 | 17 | N/A | 3 | 52 |  | 1 | 180000 | 0 | N/A | 13 | -174 | -169.3 | -107.8482 | 9.2 | 0 | Budget-Alt2 | -98.6482 |  | 7.82 | 3 | 0 | 0 | 0 |  | 139.8282 | 2260.4128 |  | IITKanpur_R2D_Case023_DeviceC_400bits_4.67kbps_10%
IITKanpur_DeviceC_Case854_UMiNLOS_0dB_R2D_38dBm_400bits_4.67kbps_01% |  |  | Device C | 900 | UMi NLOS |  | 2 | 38 | 180000 | 17 | N/A | 3 | 52 |  | 1 | 180000 | 0 | N/A | 13 | -174 | -169.3 | -107.8482 | 10.1 | 0 | Budget-Alt2 | -97.7482 |  | 7.82 | 3 | 0 | 0 | 0 |  | 138.9282 | 2131.5327 |  | IITKanpur_R2D_Case024_DeviceC_400bits_4.67kbps_01%
IITKanpur_DeviceC_Case855_UMiNLOS_20dB_R2D_38dBm_400bits_4.67kbps_10% |  |  | Device C | 900 | UMi NLOS |  | 2 | 38 | 180000 | 17 | N/A | 3 | 52 |  | 1 | 180000 | 0 | N/A | 13 | -174 | -169.3 | -107.8482 | 9.2 | 0 | Budget-Alt2 | -98.6482 |  | 7.82 | 3 | 0 | 0 | 20 |  | 119.8282 | 613.2189 |  | IITKanpur_R2D_Case023_DeviceC_400bits_4.67kbps_10%
IITKanpur_DeviceC_Case856_UMiNLOS_20dB_R2D_38dBm_400bits_4.67kbps_01% |  |  | Device C | 900 | UMi NLOS |  | 2 | 38 | 180000 | 17 | N/A | 3 | 52 |  | 1 | 180000 | 0 | N/A | 13 | -174 | -169.3 | -107.8482 | 10.1 | 0 | Budget-Alt2 | -97.7482 |  | 7.82 | 3 | 0 | 0 | 20 |  | 118.9282 | 578.2555 |  | IITKanpur_R2D_Case024_DeviceC_400bits_4.67kbps_01%
IITKanpur_DeviceC_Case857_UMiNLOS_80dB_R2D_38dBm_400bits_4.67kbps_10% |  |  | Device C | 900 | UMi NLOS |  | 2 | 38 | 180000 | 17 | N/A | 3 | 52 |  | 1 | 180000 | 0 | N/A | 13 | -174 | -169.3 | -107.8482 | 9.2 | 0 | Budget-Alt2 | -98.6482 |  | 7.82 | 3 | 0 | 0 | 80 |  | 59.8282 | 12.2433 |  | IITKanpur_R2D_Case023_DeviceC_400bits_4.67kbps_10%
IITKanpur_DeviceC_Case858_UMiNLOS_80dB_R2D_38dBm_400bits_4.67kbps_01% |  |  | Device C | 900 | UMi NLOS |  | 2 | 38 | 180000 | 17 | N/A | 3 | 52 |  | 1 | 180000 | 0 | N/A | 13 | -174 | -169.3 | -107.8482 | 10.1 | 0 | Budget-Alt2 | -97.7482 |  | 7.82 | 3 | 0 | 0 | 80 |  | 58.9282 | 11.5452 |  | IITKanpur_R2D_Case024_DeviceC_400bits_4.67kbps_01%
IITKanpur_DeviceC_Case859_UMiNLOS_0dB_R2D_43dBm_400bits_4.67kbps_10% |  |  | Device C | 900 | UMi NLOS |  | 2 | 43 | 180000 | 17 | N/A | 3 | 57 |  | 1 | 180000 | 0 | N/A | 13 | -174 | -169.3 | -107.8482 | 9.2 | 0 | Budget-Alt2 | -98.6482 |  | 7.82 | 3 | 0 | 0 | 0 |  | 144.8282 | 3132.0654 |  | IITKanpur_R2D_Case023_DeviceC_400bits_4.67kbps_10%
IITKanpur_DeviceC_Case860_UMiNLOS_0dB_R2D_43dBm_400bits_4.67kbps_01% |  |  | Device C | 900 | UMi NLOS |  | 2 | 43 | 180000 | 17 | N/A | 3 | 57 |  | 1 | 180000 | 0 | N/A | 13 | -174 | -169.3 | -107.8482 | 10.1 | 0 | Budget-Alt2 | -97.7482 |  | 7.82 | 3 | 0 | 0 | 0 |  | 143.9282 | 2953.487 |  | IITKanpur_R2D_Case024_DeviceC_400bits_4.67kbps_01%
IITKanpur_DeviceC_Case861_UMiNLOS_20dB_R2D_43dBm_400bits_4.67kbps_10% |  |  | Device C | 900 | UMi NLOS |  | 2 | 43 | 180000 | 17 | N/A | 3 | 57 |  | 1 | 180000 | 0 | N/A | 13 | -174 | -169.3 | -107.8482 | 9.2 | 0 | Budget-Alt2 | -98.6482 |  | 7.82 | 3 | 0 | 0 | 20 |  | 124.8282 | 849.6862 |  | IITKanpur_R2D_Case023_DeviceC_400bits_4.67kbps_10%
IITKanpur_DeviceC_Case862_UMiNLOS_20dB_R2D_43dBm_400bits_4.67kbps_01% |  |  | Device C | 900 | UMi NLOS |  | 2 | 43 | 180000 | 17 | N/A | 3 | 57 |  | 1 | 180000 | 0 | N/A | 13 | -174 | -169.3 | -107.8482 | 10.1 | 0 | Budget-Alt2 | -97.7482 |  | 7.82 | 3 | 0 | 0 | 20 |  | 123.9282 | 801.2404 |  | IITKanpur_R2D_Case024_DeviceC_400bits_4.67kbps_01%
IITKanpur_DeviceC_Case863_UMiNLOS_80dB_R2D_43dBm_400bits_4.67kbps_10% |  |  | Device C | 900 | UMi NLOS |  | 2 | 43 | 180000 | 17 | N/A | 3 | 57 |  | 1 | 180000 | 0 | N/A | 13 | -174 | -169.3 | -107.8482 | 9.2 | 0 | Budget-Alt2 | -98.6482 |  | 7.82 | 3 | 0 | 0 | 80 |  | 64.8282 | 16.9645 |  | IITKanpur_R2D_Case023_DeviceC_400bits_4.67kbps_10%
IITKanpur_DeviceC_Case864_UMiNLOS_80dB_R2D_43dBm_400bits_4.67kbps_01% |  |  | Device C | 900 | UMi NLOS |  | 2 | 43 | 180000 | 17 | N/A | 3 | 57 |  | 1 | 180000 | 0 | N/A | 13 | -174 | -169.3 | -107.8482 | 10.1 | 0 | Budget-Alt2 | -97.7482 |  | 7.82 | 3 | 0 | 0 | 80 |  | 63.9282 | 15.9973 |  | IITKanpur_R2D_Case024_DeviceC_400bits_4.67kbps_01%
IITKanpur_DeviceC_Case865_UMiNLOS_0dB_R2D_33dBm_20bits_2.33kbps_10% |  |  | Device C | 900 | UMi NLOS |  | 2 | 33 | 180000 | 17 | N/A | 3 | 47 |  | 1 | 180000 | 0 | N/A | 13 | -174 | -169.3 | -107.8482 | 5.9 | 0 | Budget-Alt2 | -101.9482 |  | 7.82 | 3 | 0 | 0 | 0 |  | 138.1282 | 2023.1548 |  | IITKanpur_R2D_Case025_DeviceC_20bits_2.34kbps_10%
IITKanpur_DeviceC_Case866_UMiNLOS_0dB_R2D_33dBm_20bits_2.33kbps_01% |  |  | Device C | 900 | UMi NLOS |  | 2 | 33 | 180000 | 17 | N/A | 3 | 47 |  | 1 | 180000 | 0 | N/A | 13 | -174 | -169.3 | -107.8482 | 7.1 | 0 | Budget-Alt2 | -100.7482 |  | 7.82 | 3 | 0 | 0 | 0 |  | 136.9282 | 1870.832 |  | IITKanpur_R2D_Case026_DeviceC_20bits_2.34kbps_01%
IITKanpur_DeviceC_Case867_UMiNLOS_20dB_R2D_33dBm_20bits_2.33kbps_10% |  |  | Device C | 900 | UMi NLOS |  | 2 | 33 | 180000 | 17 | N/A | 3 | 47 |  | 1 | 180000 | 0 | N/A | 13 | -174 | -169.3 | -107.8482 | 5.9 | 0 | Budget-Alt2 | -101.9482 |  | 7.82 | 3 | 0 | 0 | 20 |  | 118.1282 | 548.8541 |  | IITKanpur_R2D_Case025_DeviceC_20bits_2.34kbps_10%
IITKanpur_DeviceC_Case868_UMiNLOS_20dB_R2D_33dBm_20bits_2.33kbps_01% |  |  | Device C | 900 | UMi NLOS |  | 2 | 33 | 180000 | 17 | N/A | 3 | 47 |  | 1 | 180000 | 0 | N/A | 13 | -174 | -169.3 | -107.8482 | 7.1 | 0 | Budget-Alt2 | -100.7482 |  | 7.82 | 3 | 0 | 0 | 20 |  | 116.9282 | 507.531 |  | IITKanpur_R2D_Case026_DeviceC_20bits_2.34kbps_01%
IITKanpur_DeviceC_Case869_UMiNLOS_80dB_R2D_33dBm_20bits_2.33kbps_10% |  |  | Device C | 900 | UMi NLOS |  | 2 | 33 | 180000 | 17 | N/A | 3 | 47 |  | 1 | 180000 | 0 | N/A | 13 | -174 | -169.3 | -107.8482 | 5.9 | 0 | Budget-Alt2 | -101.9482 |  | 7.82 | 3 | 0 | 0 | 80 |  | 58.1282 | 10.9582 |  | IITKanpur_R2D_Case025_DeviceC_20bits_2.34kbps_10%
IITKanpur_DeviceC_Case870_UMiNLOS_80dB_R2D_33dBm_20bits_2.33kbps_01% |  |  | Device C | 900 | UMi NLOS |  | 2 | 33 | 180000 | 17 | N/A | 3 | 47 |  | 1 | 180000 | 0 | N/A | 13 | -174 | -169.3 | -107.8482 | 7.1 | 0 | Budget-Alt2 | -100.7482 |  | 7.82 | 3 | 0 | 0 | 80 |  | 56.9282 | 10.1332 |  | IITKanpur_R2D_Case026_DeviceC_20bits_2.34kbps_01%
IITKanpur_DeviceC_Case871_UMiNLOS_0dB_R2D_38dBm_20bits_2.33kbps_10% |  |  | Device C | 900 | UMi NLOS |  | 2 | 38 | 180000 | 17 | N/A | 3 | 52 |  | 1 | 180000 | 0 | N/A | 13 | -174 | -169.3 | -107.8482 | 5.9 | 0 | Budget-Alt2 | -101.9482 |  | 7.82 | 3 | 0 | 0 | 0 |  | 143.1282 | 2803.3168 |  | IITKanpur_R2D_Case025_DeviceC_20bits_2.34kbps_10%
IITKanpur_DeviceC_Case872_UMiNLOS_0dB_R2D_38dBm_20bits_2.33kbps_01% |  |  | Device C | 900 | UMi NLOS |  | 2 | 38 | 180000 | 17 | N/A | 3 | 52 |  | 1 | 180000 | 0 | N/A | 13 | -174 | -169.3 | -107.8482 | 7.1 | 0 | Budget-Alt2 | -100.7482 |  | 7.82 | 3 | 0 | 0 | 0 |  | 141.9282 | 2592.2557 |  | IITKanpur_R2D_Case026_DeviceC_20bits_2.34kbps_01%
IITKanpur_DeviceC_Case873_UMiNLOS_20dB_R2D_38dBm_20bits_2.33kbps_10% |  |  | Device C | 900 | UMi NLOS |  | 2 | 38 | 180000 | 17 | N/A | 3 | 52 |  | 1 | 180000 | 0 | N/A | 13 | -174 | -169.3 | -107.8482 | 5.9 | 0 | Budget-Alt2 | -101.9482 |  | 7.82 | 3 | 0 | 0 | 20 |  | 123.1282 | 760.5013 |  | IITKanpur_R2D_Case025_DeviceC_20bits_2.34kbps_10%
IITKanpur_DeviceC_Case874_UMiNLOS_20dB_R2D_38dBm_20bits_2.33kbps_01% |  |  | Device C | 900 | UMi NLOS |  | 2 | 38 | 180000 | 17 | N/A | 3 | 52 |  | 1 | 180000 | 0 | N/A | 13 | -174 | -169.3 | -107.8482 | 7.1 | 0 | Budget-Alt2 | -100.7482 |  | 7.82 | 3 | 0 | 0 | 20 |  | 121.9282 | 703.2433 |  | IITKanpur_R2D_Case026_DeviceC_20bits_2.34kbps_01%
IITKanpur_DeviceC_Case875_UMiNLOS_80dB_R2D_38dBm_20bits_2.33kbps_10% |  |  | Device C | 900 | UMi NLOS |  | 2 | 38 | 180000 | 17 | N/A | 3 | 52 |  | 1 | 180000 | 0 | N/A | 13 | -174 | -169.3 | -107.8482 | 5.9 | 0 | Budget-Alt2 | -101.9482 |  | 7.82 | 3 | 0 | 0 | 80 |  | 63.1282 | 15.1839 |  | IITKanpur_R2D_Case025_DeviceC_20bits_2.34kbps_10%
IITKanpur_DeviceC_Case876_UMiNLOS_80dB_R2D_38dBm_20bits_2.33kbps_01% |  |  | Device C | 900 | UMi NLOS |  | 2 | 38 | 180000 | 17 | N/A | 3 | 52 |  | 1 | 180000 | 0 | N/A | 13 | -174 | -169.3 | -107.8482 | 7.1 | 0 | Budget-Alt2 | -100.7482 |  | 7.82 | 3 | 0 | 0 | 80 |  | 61.9282 | 14.0407 |  | IITKanpur_R2D_Case026_DeviceC_20bits_2.34kbps_01%
IITKanpur_DeviceC_Case877_UMiNLOS_0dB_R2D_43dBm_20bits_2.33kbps_10% |  |  | Device C | 900 | UMi NLOS |  | 2 | 43 | 180000 | 17 | N/A | 3 | 57 |  | 1 | 180000 | 0 | N/A | 13 | -174 | -169.3 | -107.8482 | 5.9 | 0 | Budget-Alt2 | -101.9482 |  | 7.82 | 3 | 0 | 0 | 0 |  | 148.1282 | 3884.3221 |  | IITKanpur_R2D_Case025_DeviceC_20bits_2.34kbps_10%
IITKanpur_DeviceC_Case878_UMiNLOS_0dB_R2D_43dBm_20bits_2.33kbps_01% |  |  | Device C | 900 | UMi NLOS |  | 2 | 43 | 180000 | 17 | N/A | 3 | 57 |  | 1 | 180000 | 0 | N/A | 13 | -174 | -169.3 | -107.8482 | 7.1 | 0 | Budget-Alt2 | -100.7482 |  | 7.82 | 3 | 0 | 0 | 0 |  | 146.9282 | 3591.8724 |  | IITKanpur_R2D_Case026_DeviceC_20bits_2.34kbps_01%
IITKanpur_DeviceC_Case879_UMiNLOS_20dB_R2D_43dBm_20bits_2.33kbps_10% |  |  | Device C | 900 | UMi NLOS |  | 2 | 43 | 180000 | 17 | N/A | 3 | 57 |  | 1 | 180000 | 0 | N/A | 13 | -174 | -169.3 | -107.8482 | 5.9 | 0 | Budget-Alt2 | -101.9482 |  | 7.82 | 3 | 0 | 0 | 20 |  | 128.1282 | 1053.7631 |  | IITKanpur_R2D_Case025_DeviceC_20bits_2.34kbps_10%
IITKanpur_DeviceC_Case880_UMiNLOS_20dB_R2D_43dBm_20bits_2.33kbps_01% |  |  | Device C | 900 | UMi NLOS |  | 2 | 43 | 180000 | 17 | N/A | 3 | 57 |  | 1 | 180000 | 0 | N/A | 13 | -174 | -169.3 | -107.8482 | 7.1 | 0 | Budget-Alt2 | -100.7482 |  | 7.82 | 3 | 0 | 0 | 20 |  | 126.9282 | 974.4256 |  | IITKanpur_R2D_Case026_DeviceC_20bits_2.34kbps_01%
IITKanpur_DeviceC_Case881_UMiNLOS_80dB_R2D_43dBm_20bits_2.33kbps_10% |  |  | Device C | 900 | UMi NLOS |  | 2 | 43 | 180000 | 17 | N/A | 3 | 57 |  | 1 | 180000 | 0 | N/A | 13 | -174 | -169.3 | -107.8482 | 5.9 | 0 | Budget-Alt2 | -101.9482 |  | 7.82 | 3 | 0 | 0 | 80 |  | 68.1282 | 21.0391 |  | IITKanpur_R2D_Case025_DeviceC_20bits_2.34kbps_10%
IITKanpur_DeviceC_Case882_UMiNLOS_80dB_R2D_43dBm_20bits_2.33kbps_01% |  |  | Device C | 900 | UMi NLOS |  | 2 | 43 | 180000 | 17 | N/A | 3 | 57 |  | 1 | 180000 | 0 | N/A | 13 | -174 | -169.3 | -107.8482 | 7.1 | 0 | Budget-Alt2 | -100.7482 |  | 7.82 | 3 | 0 | 0 | 80 |  | 66.9282 | 19.455 |  | IITKanpur_R2D_Case026_DeviceC_20bits_2.34kbps_01%
IITKanpur_DeviceC_Case883_UMiNLOS_0dB_R2D_33dBm_96bits_2.33kbps_10% |  |  | Device C | 900 | UMi NLOS |  | 2 | 33 | 180000 | 17 | N/A | 3 | 47 |  | 1 | 180000 | 0 | N/A | 13 | -174 | -169.3 | -107.8482 | 6.5 | 0 | Budget-Alt2 | -101.3482 |  | 7.82 | 3 | 0 | 0 | 0 |  | 137.5282 | 1945.5032 |  | IITKanpur_R2D_Case027_DeviceC_96bits_2.34kbps_10%
IITKanpur_DeviceC_Case884_UMiNLOS_0dB_R2D_33dBm_96bits_2.33kbps_01% |  |  | Device C | 900 | UMi NLOS |  | 2 | 33 | 180000 | 17 | N/A | 3 | 47 |  | 1 | 180000 | 0 | N/A | 13 | -174 | -169.3 | -107.8482 | 7.4 | 0 | Budget-Alt2 | -100.4482 |  | 7.82 | 3 | 0 | 0 | 0 |  | 136.6282 | 1834.5781 |  | IITKanpur_R2D_Case028_DeviceC_96bits_2.34kbps_01%
IITKanpur_DeviceC_Case885_UMiNLOS_20dB_R2D_33dBm_96bits_2.33kbps_10% |  |  | Device C | 900 | UMi NLOS |  | 2 | 33 | 180000 | 17 | N/A | 3 | 47 |  | 1 | 180000 | 0 | N/A | 13 | -174 | -169.3 | -107.8482 | 6.5 | 0 | Budget-Alt2 | -101.3482 |  | 7.82 | 3 | 0 | 0 | 20 |  | 117.5282 | 527.7882 |  | IITKanpur_R2D_Case027_DeviceC_96bits_2.34kbps_10%
IITKanpur_DeviceC_Case886_UMiNLOS_20dB_R2D_33dBm_96bits_2.33kbps_01% |  |  | Device C | 900 | UMi NLOS |  | 2 | 33 | 180000 | 17 | N/A | 3 | 47 |  | 1 | 180000 | 0 | N/A | 13 | -174 | -169.3 | -107.8482 | 7.4 | 0 | Budget-Alt2 | -100.4482 |  | 7.82 | 3 | 0 | 0 | 20 |  | 116.6282 | 497.6958 |  | IITKanpur_R2D_Case028_DeviceC_96bits_2.34kbps_01%
IITKanpur_DeviceC_Case887_UMiNLOS_80dB_R2D_33dBm_96bits_2.33kbps_10% |  |  | Device C | 900 | UMi NLOS |  | 2 | 33 | 180000 | 17 | N/A | 3 | 47 |  | 1 | 180000 | 0 | N/A | 13 | -174 | -169.3 | -107.8482 | 6.5 | 0 | Budget-Alt2 | -101.3482 |  | 7.82 | 3 | 0 | 0 | 80 |  | 57.5282 | 10.5376 |  | IITKanpur_R2D_Case027_DeviceC_96bits_2.34kbps_10%
IITKanpur_DeviceC_Case888_UMiNLOS_80dB_R2D_33dBm_96bits_2.33kbps_01% |  |  | Device C | 900 | UMi NLOS |  | 2 | 33 | 180000 | 17 | N/A | 3 | 47 |  | 1 | 180000 | 0 | N/A | 13 | -174 | -169.3 | -107.8482 | 7.4 | 0 | Budget-Alt2 | -100.4482 |  | 7.82 | 3 | 0 | 0 | 80 |  | 56.6282 | 9.9368 |  | IITKanpur_R2D_Case028_DeviceC_96bits_2.34kbps_01%
IITKanpur_DeviceC_Case889_UMiNLOS_0dB_R2D_38dBm_96bits_2.33kbps_10% |  |  | Device C | 900 | UMi NLOS |  | 2 | 38 | 180000 | 17 | N/A | 3 | 52 |  | 1 | 180000 | 0 | N/A | 13 | -174 | -169.3 | -107.8482 | 6.5 | 0 | Budget-Alt2 | -101.3482 |  | 7.82 | 3 | 0 | 0 | 0 |  | 142.5282 | 2695.7214 |  | IITKanpur_R2D_Case027_DeviceC_96bits_2.34kbps_10%
IITKanpur_DeviceC_Case890_UMiNLOS_0dB_R2D_38dBm_96bits_2.33kbps_01% |  |  | Device C | 900 | UMi NLOS |  | 2 | 38 | 180000 | 17 | N/A | 3 | 52 |  | 1 | 180000 | 0 | N/A | 13 | -174 | -169.3 | -107.8482 | 7.4 | 0 | Budget-Alt2 | -100.4482 |  | 7.82 | 3 | 0 | 0 | 0 |  | 141.6282 | 2542.0217 |  | IITKanpur_R2D_Case028_DeviceC_96bits_2.34kbps_01%
IITKanpur_DeviceC_Case891_UMiNLOS_20dB_R2D_38dBm_96bits_2.33kbps_10% |  |  | Device C | 900 | UMi NLOS |  | 2 | 38 | 180000 | 17 | N/A | 3 | 52 |  | 1 | 180000 | 0 | N/A | 13 | -174 | -169.3 | -107.8482 | 6.5 | 0 | Budget-Alt2 | -101.3482 |  | 7.82 | 3 | 0 | 0 | 20 |  | 122.5282 | 731.3121 |  | IITKanpur_R2D_Case027_DeviceC_96bits_2.34kbps_10%
IITKanpur_DeviceC_Case892_UMiNLOS_20dB_R2D_38dBm_96bits_2.33kbps_01% |  |  | Device C | 900 | UMi NLOS |  | 2 | 38 | 180000 | 17 | N/A | 3 | 52 |  | 1 | 180000 | 0 | N/A | 13 | -174 | -169.3 | -107.8482 | 7.4 | 0 | Budget-Alt2 | -100.4482 |  | 7.82 | 3 | 0 | 0 | 20 |  | 121.6282 | 689.6155 |  | IITKanpur_R2D_Case028_DeviceC_96bits_2.34kbps_01%
IITKanpur_DeviceC_Case893_UMiNLOS_80dB_R2D_38dBm_96bits_2.33kbps_10% |  |  | Device C | 900 | UMi NLOS |  | 2 | 38 | 180000 | 17 | N/A | 3 | 52 |  | 1 | 180000 | 0 | N/A | 13 | -174 | -169.3 | -107.8482 | 6.5 | 0 | Budget-Alt2 | -101.3482 |  | 7.82 | 3 | 0 | 0 | 80 |  | 62.5282 | 14.6011 |  | IITKanpur_R2D_Case027_DeviceC_96bits_2.34kbps_10%
IITKanpur_DeviceC_Case894_UMiNLOS_80dB_R2D_38dBm_96bits_2.33kbps_01% |  |  | Device C | 900 | UMi NLOS |  | 2 | 38 | 180000 | 17 | N/A | 3 | 52 |  | 1 | 180000 | 0 | N/A | 13 | -174 | -169.3 | -107.8482 | 7.4 | 0 | Budget-Alt2 | -100.4482 |  | 7.82 | 3 | 0 | 0 | 80 |  | 61.6282 | 13.7686 |  | IITKanpur_R2D_Case028_DeviceC_96bits_2.34kbps_01%
IITKanpur_DeviceC_Case895_UMiNLOS_0dB_R2D_43dBm_96bits_2.33kbps_10% |  |  | Device C | 900 | UMi NLOS |  | 2 | 43 | 180000 | 17 | N/A | 3 | 57 |  | 1 | 180000 | 0 | N/A | 13 | -174 | -169.3 | -107.8482 | 6.5 | 0 | Budget-Alt2 | -101.3482 |  | 7.82 | 3 | 0 | 0 | 0 |  | 147.5282 | 3735.2362 |  | IITKanpur_R2D_Case027_DeviceC_96bits_2.34kbps_10%
IITKanpur_DeviceC_Case896_UMiNLOS_0dB_R2D_43dBm_96bits_2.33kbps_01% |  |  | Device C | 900 | UMi NLOS |  | 2 | 43 | 180000 | 17 | N/A | 3 | 57 |  | 1 | 180000 | 0 | N/A | 13 | -174 | -169.3 | -107.8482 | 7.4 | 0 | Budget-Alt2 | -100.4482 |  | 7.82 | 3 | 0 | 0 | 0 |  | 146.6282 | 3522.2674 |  | IITKanpur_R2D_Case028_DeviceC_96bits_2.34kbps_01%
IITKanpur_DeviceC_Case897_UMiNLOS_20dB_R2D_43dBm_96bits_2.33kbps_10% |  |  | Device C | 900 | UMi NLOS |  | 2 | 43 | 180000 | 17 | N/A | 3 | 57 |  | 1 | 180000 | 0 | N/A | 13 | -174 | -169.3 | -107.8482 | 6.5 | 0 | Budget-Alt2 | -101.3482 |  | 7.82 | 3 | 0 | 0 | 20 |  | 127.5282 | 1013.3182 |  | IITKanpur_R2D_Case027_DeviceC_96bits_2.34kbps_10%
IITKanpur_DeviceC_Case898_UMiNLOS_20dB_R2D_43dBm_96bits_2.33kbps_01% |  |  | Device C | 900 | UMi NLOS |  | 2 | 43 | 180000 | 17 | N/A | 3 | 57 |  | 1 | 180000 | 0 | N/A | 13 | -174 | -169.3 | -107.8482 | 7.4 | 0 | Budget-Alt2 | -100.4482 |  | 7.82 | 3 | 0 | 0 | 20 |  | 126.6282 | 955.5427 |  | IITKanpur_R2D_Case028_DeviceC_96bits_2.34kbps_01%
IITKanpur_DeviceC_Case899_UMiNLOS_80dB_R2D_43dBm_96bits_2.33kbps_10% |  |  | Device C | 900 | UMi NLOS |  | 2 | 43 | 180000 | 17 | N/A | 3 | 57 |  | 1 | 180000 | 0 | N/A | 13 | -174 | -169.3 | -107.8482 | 6.5 | 0 | Budget-Alt2 | -101.3482 |  | 7.82 | 3 | 0 | 0 | 80 |  | 67.5282 | 20.2315 |  | IITKanpur_R2D_Case027_DeviceC_96bits_2.34kbps_10%
IITKanpur_DeviceC_Case900_UMiNLOS_80dB_R2D_43dBm_96bits_2.33kbps_01% |  |  | Device C | 900 | UMi NLOS |  | 2 | 43 | 180000 | 17 | N/A | 3 | 57 |  | 1 | 180000 | 0 | N/A | 13 | -174 | -169.3 | -107.8482 | 7.4 | 0 | Budget-Alt2 | -100.4482 |  | 7.82 | 3 | 0 | 0 | 80 |  | 66.6282 | 19.078 |  | IITKanpur_R2D_Case028_DeviceC_96bits_2.34kbps_01%
IITKanpur_DeviceC_Case901_UMiNLOS_0dB_R2D_33dBm_400bits_2.33kbps_10% |  |  | Device C | 900 | UMi NLOS |  | 2 | 33 | 180000 | 17 | N/A | 3 | 47 |  | 1 | 180000 | 0 | N/A | 13 | -174 | -169.3 | -107.8482 | 7 | 0 | Budget-Alt2 | -100.8482 |  | 7.82 | 3 | 0 | 0 | 0 |  | 137.0282 | 1883.0751 |  | IITKanpur_R2D_Case029_DeviceC_400bits_2.34kbps_10%
IITKanpur_DeviceC_Case902_UMiNLOS_0dB_R2D_33dBm_400bits_2.33kbps_01% |  |  | Device C | 900 | UMi NLOS |  | 2 | 33 | 180000 | 17 | N/A | 3 | 47 |  | 1 | 180000 | 0 | N/A | 13 | -174 | -169.3 | -107.8482 | 8 | 0 | Budget-Alt2 | -99.8482 |  | 7.82 | 3 | 0 | 0 | 0 |  | 136.0282 | 1764.1643 |  | IITKanpur_R2D_Case030_DeviceC_400bits_2.34kbps_01%
IITKanpur_DeviceC_Case903_UMiNLOS_20dB_R2D_33dBm_400bits_2.33kbps_10% |  |  | Device C | 900 | UMi NLOS |  | 2 | 33 | 180000 | 17 | N/A | 3 | 47 |  | 1 | 180000 | 0 | N/A | 13 | -174 | -169.3 | -107.8482 | 7 | 0 | Budget-Alt2 | -100.8482 |  | 7.82 | 3 | 0 | 0 | 20 |  | 117.0282 | 510.8524 |  | IITKanpur_R2D_Case029_DeviceC_400bits_2.34kbps_10%
IITKanpur_DeviceC_Case904_UMiNLOS_20dB_R2D_33dBm_400bits_2.33kbps_01% |  |  | Device C | 900 | UMi NLOS |  | 2 | 33 | 180000 | 17 | N/A | 3 | 47 |  | 1 | 180000 | 0 | N/A | 13 | -174 | -169.3 | -107.8482 | 8 | 0 | Budget-Alt2 | -99.8482 |  | 7.82 | 3 | 0 | 0 | 20 |  | 116.0282 | 478.5935 |  | IITKanpur_R2D_Case030_DeviceC_400bits_2.34kbps_01%
IITKanpur_DeviceC_Case905_UMiNLOS_80dB_R2D_33dBm_400bits_2.33kbps_10% |  |  | Device C | 900 | UMi NLOS |  | 2 | 33 | 180000 | 17 | N/A | 3 | 47 |  | 1 | 180000 | 0 | N/A | 13 | -174 | -169.3 | -107.8482 | 7 | 0 | Budget-Alt2 | -100.8482 |  | 7.82 | 3 | 0 | 0 | 80 |  | 57.0282 | 10.1995 |  | IITKanpur_R2D_Case029_DeviceC_400bits_2.34kbps_10%
IITKanpur_DeviceC_Case906_UMiNLOS_80dB_R2D_33dBm_400bits_2.33kbps_01% |  |  | Device C | 900 | UMi NLOS |  | 2 | 33 | 180000 | 17 | N/A | 3 | 47 |  | 1 | 180000 | 0 | N/A | 13 | -174 | -169.3 | -107.8482 | 8 | 0 | Budget-Alt2 | -99.8482 |  | 7.82 | 3 | 0 | 0 | 80 |  | 56.0282 | 9.5554 |  | IITKanpur_R2D_Case030_DeviceC_400bits_2.34kbps_01%
IITKanpur_DeviceC_Case907_UMiNLOS_0dB_R2D_38dBm_400bits_2.33kbps_10% |  |  | Device C | 900 | UMi NLOS |  | 2 | 38 | 180000 | 17 | N/A | 3 | 52 |  | 1 | 180000 | 0 | N/A | 13 | -174 | -169.3 | -107.8482 | 7 | 0 | Budget-Alt2 | -100.8482 |  | 7.82 | 3 | 0 | 0 | 0 |  | 142.0282 | 2609.22 |  | IITKanpur_R2D_Case029_DeviceC_400bits_2.34kbps_10%
IITKanpur_DeviceC_Case908_UMiNLOS_0dB_R2D_38dBm_400bits_2.33kbps_01% |  |  | Device C | 900 | UMi NLOS |  | 2 | 38 | 180000 | 17 | N/A | 3 | 52 |  | 1 | 180000 | 0 | N/A | 13 | -174 | -169.3 | -107.8482 | 8 | 0 | Budget-Alt2 | -99.8482 |  | 7.82 | 3 | 0 | 0 | 0 |  | 141.0282 | 2444.4553 |  | IITKanpur_R2D_Case030_DeviceC_400bits_2.34kbps_01%
IITKanpur_DeviceC_Case909_UMiNLOS_20dB_R2D_38dBm_400bits_2.33kbps_10% |  |  | Device C | 900 | UMi NLOS |  | 2 | 38 | 180000 | 17 | N/A | 3 | 52 |  | 1 | 180000 | 0 | N/A | 13 | -174 | -169.3 | -107.8482 | 7 | 0 | Budget-Alt2 | -100.8482 |  | 7.82 | 3 | 0 | 0 | 20 |  | 122.0282 | 707.8455 |  | IITKanpur_R2D_Case029_DeviceC_400bits_2.34kbps_10%
IITKanpur_DeviceC_Case910_UMiNLOS_20dB_R2D_38dBm_400bits_2.33kbps_01% |  |  | Device C | 900 | UMi NLOS |  | 2 | 38 | 180000 | 17 | N/A | 3 | 52 |  | 1 | 180000 | 0 | N/A | 13 | -174 | -169.3 | -107.8482 | 8 | 0 | Budget-Alt2 | -99.8482 |  | 7.82 | 3 | 0 | 0 | 20 |  | 121.0282 | 663.1471 |  | IITKanpur_R2D_Case030_DeviceC_400bits_2.34kbps_01%
IITKanpur_DeviceC_Case911_UMiNLOS_80dB_R2D_38dBm_400bits_2.33kbps_10% |  |  | Device C | 900 | UMi NLOS |  | 2 | 38 | 180000 | 17 | N/A | 3 | 52 |  | 1 | 180000 | 0 | N/A | 13 | -174 | -169.3 | -107.8482 | 7 | 0 | Budget-Alt2 | -100.8482 |  | 7.82 | 3 | 0 | 0 | 80 |  | 62.0282 | 14.1326 |  | IITKanpur_R2D_Case029_DeviceC_400bits_2.34kbps_10%
IITKanpur_DeviceC_Case912_UMiNLOS_80dB_R2D_38dBm_400bits_2.33kbps_01% |  |  | Device C | 900 | UMi NLOS |  | 2 | 38 | 180000 | 17 | N/A | 3 | 52 |  | 1 | 180000 | 0 | N/A | 13 | -174 | -169.3 | -107.8482 | 8 | 0 | Budget-Alt2 | -99.8482 |  | 7.82 | 3 | 0 | 0 | 80 |  | 61.0282 | 13.2402 |  | IITKanpur_R2D_Case030_DeviceC_400bits_2.34kbps_01%
IITKanpur_DeviceC_Case913_UMiNLOS_0dB_R2D_43dBm_400bits_2.33kbps_10% |  |  | Device C | 900 | UMi NLOS |  | 2 | 43 | 180000 | 17 | N/A | 3 | 57 |  | 1 | 180000 | 0 | N/A | 13 | -174 | -169.3 | -107.8482 | 7 | 0 | Budget-Alt2 | -100.8482 |  | 7.82 | 3 | 0 | 0 | 0 |  | 147.0282 | 3615.3785 |  | IITKanpur_R2D_Case029_DeviceC_400bits_2.34kbps_10%
IITKanpur_DeviceC_Case914_UMiNLOS_0dB_R2D_43dBm_400bits_2.33kbps_01% |  |  | Device C | 900 | UMi NLOS |  | 2 | 43 | 180000 | 17 | N/A | 3 | 57 |  | 1 | 180000 | 0 | N/A | 13 | -174 | -169.3 | -107.8482 | 8 | 0 | Budget-Alt2 | -99.8482 |  | 7.82 | 3 | 0 | 0 | 0 |  | 146.0282 | 3387.0777 |  | IITKanpur_R2D_Case030_DeviceC_400bits_2.34kbps_01%
IITKanpur_DeviceC_Case915_UMiNLOS_20dB_R2D_43dBm_400bits_2.33kbps_10% |  |  | Device C | 900 | UMi NLOS |  | 2 | 43 | 180000 | 17 | N/A | 3 | 57 |  | 1 | 180000 | 0 | N/A | 13 | -174 | -169.3 | -107.8482 | 7 | 0 | Budget-Alt2 | -100.8482 |  | 7.82 | 3 | 0 | 0 | 20 |  | 127.0282 | 980.8024 |  | IITKanpur_R2D_Case029_DeviceC_400bits_2.34kbps_10%
IITKanpur_DeviceC_Case916_UMiNLOS_20dB_R2D_43dBm_400bits_2.33kbps_01% |  |  | Device C | 900 | UMi NLOS |  | 2 | 43 | 180000 | 17 | N/A | 3 | 57 |  | 1 | 180000 | 0 | N/A | 13 | -174 | -169.3 | -107.8482 | 8 | 0 | Budget-Alt2 | -99.8482 |  | 7.82 | 3 | 0 | 0 | 20 |  | 126.0282 | 918.8676 |  | IITKanpur_R2D_Case030_DeviceC_400bits_2.34kbps_01%
IITKanpur_DeviceC_Case917_UMiNLOS_80dB_R2D_43dBm_400bits_2.33kbps_10% |  |  | Device C | 900 | UMi NLOS |  | 2 | 43 | 180000 | 17 | N/A | 3 | 57 |  | 1 | 180000 | 0 | N/A | 13 | -174 | -169.3 | -107.8482 | 7 | 0 | Budget-Alt2 | -100.8482 |  | 7.82 | 3 | 0 | 0 | 80 |  | 67.0282 | 19.5824 |  | IITKanpur_R2D_Case029_DeviceC_400bits_2.34kbps_10%
IITKanpur_DeviceC_Case918_UMiNLOS_80dB_R2D_43dBm_400bits_2.33kbps_01% |  |  | Device C | 900 | UMi NLOS |  | 2 | 43 | 180000 | 17 | N/A | 3 | 57 |  | 1 | 180000 | 0 | N/A | 13 | -174 | -169.3 | -107.8482 | 8 | 0 | Budget-Alt2 | -99.8482 |  | 7.82 | 3 | 0 | 0 | 80 |  | 66.0282 | 18.3458 |  | IITKanpur_R2D_Case030_DeviceC_400bits_2.34kbps_01%
IITKanpur_DeviceC_Case919_UMiNLOS_0dB_R2D_33dBm_20bits_1.56kbps_10% |  |  | Device C | 900 | UMi NLOS |  | 2 | 33 | 180000 | 17 | N/A | 3 | 47 |  | 1 | 180000 | 0 | N/A | 13 | -174 | -169.3 | -107.8482 | 4.8 | 0 | Budget-Alt2 | -103.0482 |  | 7.82 | 3 | 0 | 0 | 0 |  | 139.2282 | 2173.6549 |  | IITKanpur_R2D_Case031_DeviceC_20bits_1.57kbps_10%
IITKanpur_DeviceC_Case920_UMiNLOS_0dB_R2D_33dBm_20bits_1.56kbps_01% |  |  | Device C | 900 | UMi NLOS |  | 2 | 33 | 180000 | 17 | N/A | 3 | 47 |  | 1 | 180000 | 0 | N/A | 13 | -174 | -169.3 | -107.8482 | 6.1 | 0 | Budget-Alt2 | -101.7482 |  | 7.82 | 3 | 0 | 0 | 0 |  | 137.9282 | 1996.9326 |  | IITKanpur_R2D_Case032_DeviceC_20bits_1.57kbps_01%
IITKanpur_DeviceC_Case921_UMiNLOS_20dB_R2D_33dBm_20bits_1.56kbps_10% |  |  | Device C | 900 | UMi NLOS |  | 2 | 33 | 180000 | 17 | N/A | 3 | 47 |  | 1 | 180000 | 0 | N/A | 13 | -174 | -169.3 | -107.8482 | 4.8 | 0 | Budget-Alt2 | -103.0482 |  | 7.82 | 3 | 0 | 0 | 20 |  | 119.2282 | 589.6827 |  | IITKanpur_R2D_Case031_DeviceC_20bits_1.57kbps_10%
IITKanpur_DeviceC_Case922_UMiNLOS_20dB_R2D_33dBm_20bits_1.56kbps_01% |  |  | Device C | 900 | UMi NLOS |  | 2 | 33 | 180000 | 17 | N/A | 3 | 47 |  | 1 | 180000 | 0 | N/A | 13 | -174 | -169.3 | -107.8482 | 6.1 | 0 | Budget-Alt2 | -101.7482 |  | 7.82 | 3 | 0 | 0 | 20 |  | 117.9282 | 541.7403 |  | IITKanpur_R2D_Case032_DeviceC_20bits_1.57kbps_01%
IITKanpur_DeviceC_Case923_UMiNLOS_80dB_R2D_33dBm_20bits_1.56kbps_10% |  |  | Device C | 900 | UMi NLOS |  | 2 | 33 | 180000 | 17 | N/A | 3 | 47 |  | 1 | 180000 | 0 | N/A | 13 | -174 | -169.3 | -107.8482 | 4.8 | 0 | Budget-Alt2 | -103.0482 |  | 7.82 | 3 | 0 | 0 | 80 |  | 59.2282 | 11.7734 |  | IITKanpur_R2D_Case031_DeviceC_20bits_1.57kbps_10%
IITKanpur_DeviceC_Case924_UMiNLOS_80dB_R2D_33dBm_20bits_1.56kbps_01% |  |  | Device C | 900 | UMi NLOS |  | 2 | 33 | 180000 | 17 | N/A | 3 | 47 |  | 1 | 180000 | 0 | N/A | 13 | -174 | -169.3 | -107.8482 | 6.1 | 0 | Budget-Alt2 | -101.7482 |  | 7.82 | 3 | 0 | 0 | 80 |  | 57.9282 | 10.8162 |  | IITKanpur_R2D_Case032_DeviceC_20bits_1.57kbps_01%
IITKanpur_DeviceC_Case925_UMiNLOS_0dB_R2D_38dBm_20bits_1.56kbps_10% |  |  | Device C | 900 | UMi NLOS |  | 2 | 38 | 180000 | 17 | N/A | 3 | 52 |  | 1 | 180000 | 0 | N/A | 13 | -174 | -169.3 | -107.8482 | 4.8 | 0 | Budget-Alt2 | -103.0482 |  | 7.82 | 3 | 0 | 0 | 0 |  | 144.2282 | 3011.8522 |  | IITKanpur_R2D_Case031_DeviceC_20bits_1.57kbps_10%
IITKanpur_DeviceC_Case926_UMiNLOS_0dB_R2D_38dBm_20bits_1.56kbps_01% |  |  | Device C | 900 | UMi NLOS |  | 2 | 38 | 180000 | 17 | N/A | 3 | 52 |  | 1 | 180000 | 0 | N/A | 13 | -174 | -169.3 | -107.8482 | 6.1 | 0 | Budget-Alt2 | -101.7482 |  | 7.82 | 3 | 0 | 0 | 0 |  | 142.9282 | 2766.9828 |  | IITKanpur_R2D_Case032_DeviceC_20bits_1.57kbps_01%
IITKanpur_DeviceC_Case927_UMiNLOS_20dB_R2D_38dBm_20bits_1.56kbps_10% |  |  | Device C | 900 | UMi NLOS |  | 2 | 38 | 180000 | 17 | N/A | 3 | 52 |  | 1 | 180000 | 0 | N/A | 13 | -174 | -169.3 | -107.8482 | 4.8 | 0 | Budget-Alt2 | -103.0482 |  | 7.82 | 3 | 0 | 0 | 20 |  | 124.2282 | 817.074 |  | IITKanpur_R2D_Case031_DeviceC_20bits_1.57kbps_10%
IITKanpur_DeviceC_Case928_UMiNLOS_20dB_R2D_38dBm_20bits_1.56kbps_01% |  |  | Device C | 900 | UMi NLOS |  | 2 | 38 | 180000 | 17 | N/A | 3 | 52 |  | 1 | 180000 | 0 | N/A | 13 | -174 | -169.3 | -107.8482 | 6.1 | 0 | Budget-Alt2 | -101.7482 |  | 7.82 | 3 | 0 | 0 | 20 |  | 122.9282 | 750.6443 |  | IITKanpur_R2D_Case032_DeviceC_20bits_1.57kbps_01%
IITKanpur_DeviceC_Case929_UMiNLOS_80dB_R2D_38dBm_20bits_1.56kbps_10% |  |  | Device C | 900 | UMi NLOS |  | 2 | 38 | 180000 | 17 | N/A | 3 | 52 |  | 1 | 180000 | 0 | N/A | 13 | -174 | -169.3 | -107.8482 | 4.8 | 0 | Budget-Alt2 | -103.0482 |  | 7.82 | 3 | 0 | 0 | 80 |  | 64.2282 | 16.3134 |  | IITKanpur_R2D_Case031_DeviceC_20bits_1.57kbps_10%
IITKanpur_DeviceC_Case930_UMiNLOS_80dB_R2D_38dBm_20bits_1.56kbps_01% |  |  | Device C | 900 | UMi NLOS |  | 2 | 38 | 180000 | 17 | N/A | 3 | 52 |  | 1 | 180000 | 0 | N/A | 13 | -174 | -169.3 | -107.8482 | 6.1 | 0 | Budget-Alt2 | -101.7482 |  | 7.82 | 3 | 0 | 0 | 80 |  | 62.9282 | 14.9871 |  | IITKanpur_R2D_Case032_DeviceC_20bits_1.57kbps_01%
IITKanpur_DeviceC_Case931_UMiNLOS_0dB_R2D_43dBm_20bits_1.56kbps_10% |  |  | Device C | 900 | UMi NLOS |  | 2 | 43 | 180000 | 17 | N/A | 3 | 57 |  | 1 | 180000 | 0 | N/A | 13 | -174 | -169.3 | -107.8482 | 4.8 | 0 | Budget-Alt2 | -103.0482 |  | 7.82 | 3 | 0 | 0 | 0 |  | 149.2282 | 4173.2722 |  | IITKanpur_R2D_Case031_DeviceC_20bits_1.57kbps_10%
IITKanpur_DeviceC_Case932_UMiNLOS_0dB_R2D_43dBm_20bits_1.56kbps_01% |  |  | Device C | 900 | UMi NLOS |  | 2 | 43 | 180000 | 17 | N/A | 3 | 57 |  | 1 | 180000 | 0 | N/A | 13 | -174 | -169.3 | -107.8482 | 6.1 | 0 | Budget-Alt2 | -101.7482 |  | 7.82 | 3 | 0 | 0 | 0 |  | 147.9282 | 3833.9771 |  | IITKanpur_R2D_Case032_DeviceC_20bits_1.57kbps_01%
IITKanpur_DeviceC_Case933_UMiNLOS_20dB_R2D_43dBm_20bits_1.56kbps_10% |  |  | Device C | 900 | UMi NLOS |  | 2 | 43 | 180000 | 17 | N/A | 3 | 57 |  | 1 | 180000 | 0 | N/A | 13 | -174 | -169.3 | -107.8482 | 4.8 | 0 | Budget-Alt2 | -103.0482 |  | 7.82 | 3 | 0 | 0 | 20 |  | 129.2282 | 1132.1513 |  | IITKanpur_R2D_Case031_DeviceC_20bits_1.57kbps_10%
IITKanpur_DeviceC_Case934_UMiNLOS_20dB_R2D_43dBm_20bits_1.56kbps_01% |  |  | Device C | 900 | UMi NLOS |  | 2 | 43 | 180000 | 17 | N/A | 3 | 57 |  | 1 | 180000 | 0 | N/A | 13 | -174 | -169.3 | -107.8482 | 6.1 | 0 | Budget-Alt2 | -101.7482 |  | 7.82 | 3 | 0 | 0 | 20 |  | 127.9282 | 1040.1052 |  | IITKanpur_R2D_Case032_DeviceC_20bits_1.57kbps_01%
IITKanpur_DeviceC_Case935_UMiNLOS_80dB_R2D_43dBm_20bits_1.56kbps_10% |  |  | Device C | 900 | UMi NLOS |  | 2 | 43 | 180000 | 17 | N/A | 3 | 57 |  | 1 | 180000 | 0 | N/A | 13 | -174 | -169.3 | -107.8482 | 4.8 | 0 | Budget-Alt2 | -103.0482 |  | 7.82 | 3 | 0 | 0 | 80 |  | 69.2282 | 22.6041 |  | IITKanpur_R2D_Case031_DeviceC_20bits_1.57kbps_10%
IITKanpur_DeviceC_Case936_UMiNLOS_80dB_R2D_43dBm_20bits_1.56kbps_01% |  |  | Device C | 900 | UMi NLOS |  | 2 | 43 | 180000 | 17 | N/A | 3 | 57 |  | 1 | 180000 | 0 | N/A | 13 | -174 | -169.3 | -107.8482 | 6.1 | 0 | Budget-Alt2 | -101.7482 |  | 7.82 | 3 | 0 | 0 | 80 |  | 67.9282 | 20.7664 |  | IITKanpur_R2D_Case032_DeviceC_20bits_1.57kbps_01%
IITKanpur_DeviceC_Case937_UMiNLOS_0dB_R2D_33dBm_96bits_1.56kbps_10% |  |  | Device C | 900 | UMi NLOS |  | 2 | 33 | 180000 | 17 | N/A | 3 | 47 |  | 1 | 180000 | 0 | N/A | 13 | -174 | -169.3 | -107.8482 | 5.3 | 0 | Budget-Alt2 | -102.5482 |  | 7.82 | 3 | 0 | 0 | 0 |  | 138.7282 | 2103.9058 |  | IITKanpur_R2D_Case033_DeviceC_96bits_1.57kbps_10%
IITKanpur_DeviceC_Case938_UMiNLOS_0dB_R2D_33dBm_96bits_1.56kbps_01% |  |  | Device C | 900 | UMi NLOS |  | 2 | 33 | 180000 | 17 | N/A | 3 | 47 |  | 1 | 180000 | 0 | N/A | 13 | -174 | -169.3 | -107.8482 | 6.1 | 0 | Budget-Alt2 | -101.7482 |  | 7.82 | 3 | 0 | 0 | 0 |  | 137.9282 | 1996.9326 |  | IITKanpur_R2D_Case034_DeviceC_96bits_1.57kbps_01%
IITKanpur_DeviceC_Case939_UMiNLOS_20dB_R2D_33dBm_96bits_1.56kbps_10% |  |  | Device C | 900 | UMi NLOS |  | 2 | 33 | 180000 | 17 | N/A | 3 | 47 |  | 1 | 180000 | 0 | N/A | 13 | -174 | -169.3 | -107.8482 | 5.3 | 0 | Budget-Alt2 | -102.5482 |  | 7.82 | 3 | 0 | 0 | 20 |  | 118.7282 | 570.7607 |  | IITKanpur_R2D_Case033_DeviceC_96bits_1.57kbps_10%
IITKanpur_DeviceC_Case940_UMiNLOS_20dB_R2D_33dBm_96bits_1.56kbps_01% |  |  | Device C | 900 | UMi NLOS |  | 2 | 33 | 180000 | 17 | N/A | 3 | 47 |  | 1 | 180000 | 0 | N/A | 13 | -174 | -169.3 | -107.8482 | 6.1 | 0 | Budget-Alt2 | -101.7482 |  | 7.82 | 3 | 0 | 0 | 20 |  | 117.9282 | 541.7403 |  | IITKanpur_R2D_Case034_DeviceC_96bits_1.57kbps_01%
IITKanpur_DeviceC_Case941_UMiNLOS_80dB_R2D_33dBm_96bits_1.56kbps_10% |  |  | Device C | 900 | UMi NLOS |  | 2 | 33 | 180000 | 17 | N/A | 3 | 47 |  | 1 | 180000 | 0 | N/A | 13 | -174 | -169.3 | -107.8482 | 5.3 | 0 | Budget-Alt2 | -102.5482 |  | 7.82 | 3 | 0 | 0 | 80 |  | 58.7282 | 11.3956 |  | IITKanpur_R2D_Case033_DeviceC_96bits_1.57kbps_10%
IITKanpur_DeviceC_Case942_UMiNLOS_80dB_R2D_33dBm_96bits_1.56kbps_01% |  |  | Device C | 900 | UMi NLOS |  | 2 | 33 | 180000 | 17 | N/A | 3 | 47 |  | 1 | 180000 | 0 | N/A | 13 | -174 | -169.3 | -107.8482 | 6.1 | 0 | Budget-Alt2 | -101.7482 |  | 7.82 | 3 | 0 | 0 | 80 |  | 57.9282 | 10.8162 |  | IITKanpur_R2D_Case034_DeviceC_96bits_1.57kbps_01%
IITKanpur_DeviceC_Case943_UMiNLOS_0dB_R2D_38dBm_96bits_1.56kbps_10% |  |  | Device C | 900 | UMi NLOS |  | 2 | 38 | 180000 | 17 | N/A | 3 | 52 |  | 1 | 180000 | 0 | N/A | 13 | -174 | -169.3 | -107.8482 | 5.3 | 0 | Budget-Alt2 | -102.5482 |  | 7.82 | 3 | 0 | 0 | 0 |  | 143.7282 | 2915.2067 |  | IITKanpur_R2D_Case033_DeviceC_96bits_1.57kbps_10%
IITKanpur_DeviceC_Case944_UMiNLOS_0dB_R2D_38dBm_96bits_1.56kbps_01% |  |  | Device C | 900 | UMi NLOS |  | 2 | 38 | 180000 | 17 | N/A | 3 | 52 |  | 1 | 180000 | 0 | N/A | 13 | -174 | -169.3 | -107.8482 | 6.1 | 0 | Budget-Alt2 | -101.7482 |  | 7.82 | 3 | 0 | 0 | 0 |  | 142.9282 | 2766.9828 |  | IITKanpur_R2D_Case034_DeviceC_96bits_1.57kbps_01%
IITKanpur_DeviceC_Case945_UMiNLOS_20dB_R2D_38dBm_96bits_1.56kbps_10% |  |  | Device C | 900 | UMi NLOS |  | 2 | 38 | 180000 | 17 | N/A | 3 | 52 |  | 1 | 180000 | 0 | N/A | 13 | -174 | -169.3 | -107.8482 | 5.3 | 0 | Budget-Alt2 | -102.5482 |  | 7.82 | 3 | 0 | 0 | 20 |  | 123.7282 | 790.8554 |  | IITKanpur_R2D_Case033_DeviceC_96bits_1.57kbps_10%
IITKanpur_DeviceC_Case946_UMiNLOS_20dB_R2D_38dBm_96bits_1.56kbps_01% |  |  | Device C | 900 | UMi NLOS |  | 2 | 38 | 180000 | 17 | N/A | 3 | 52 |  | 1 | 180000 | 0 | N/A | 13 | -174 | -169.3 | -107.8482 | 6.1 | 0 | Budget-Alt2 | -101.7482 |  | 7.82 | 3 | 0 | 0 | 20 |  | 122.9282 | 750.6443 |  | IITKanpur_R2D_Case034_DeviceC_96bits_1.57kbps_01%
IITKanpur_DeviceC_Case947_UMiNLOS_80dB_R2D_38dBm_96bits_1.56kbps_10% |  |  | Device C | 900 | UMi NLOS |  | 2 | 38 | 180000 | 17 | N/A | 3 | 52 |  | 1 | 180000 | 0 | N/A | 13 | -174 | -169.3 | -107.8482 | 5.3 | 0 | Budget-Alt2 | -102.5482 |  | 7.82 | 3 | 0 | 0 | 80 |  | 63.7282 | 15.7899 |  | IITKanpur_R2D_Case033_DeviceC_96bits_1.57kbps_10%
IITKanpur_DeviceC_Case948_UMiNLOS_80dB_R2D_38dBm_96bits_1.56kbps_01% |  |  | Device C | 900 | UMi NLOS |  | 2 | 38 | 180000 | 17 | N/A | 3 | 52 |  | 1 | 180000 | 0 | N/A | 13 | -174 | -169.3 | -107.8482 | 6.1 | 0 | Budget-Alt2 | -101.7482 |  | 7.82 | 3 | 0 | 0 | 80 |  | 62.9282 | 14.9871 |  | IITKanpur_R2D_Case034_DeviceC_96bits_1.57kbps_01%
IITKanpur_DeviceC_Case949_UMiNLOS_0dB_R2D_43dBm_96bits_1.56kbps_10% |  |  | Device C | 900 | UMi NLOS |  | 2 | 43 | 180000 | 17 | N/A | 3 | 57 |  | 1 | 180000 | 0 | N/A | 13 | -174 | -169.3 | -107.8482 | 5.3 | 0 | Budget-Alt2 | -102.5482 |  | 7.82 | 3 | 0 | 0 | 0 |  | 148.7282 | 4039.3586 |  | IITKanpur_R2D_Case033_DeviceC_96bits_1.57kbps_10%
IITKanpur_DeviceC_Case950_UMiNLOS_0dB_R2D_43dBm_96bits_1.56kbps_01% |  |  | Device C | 900 | UMi NLOS |  | 2 | 43 | 180000 | 17 | N/A | 3 | 57 |  | 1 | 180000 | 0 | N/A | 13 | -174 | -169.3 | -107.8482 | 6.1 | 0 | Budget-Alt2 | -101.7482 |  | 7.82 | 3 | 0 | 0 | 0 |  | 147.9282 | 3833.9771 |  | IITKanpur_R2D_Case034_DeviceC_96bits_1.57kbps_01%
IITKanpur_DeviceC_Case951_UMiNLOS_20dB_R2D_43dBm_96bits_1.56kbps_10% |  |  | Device C | 900 | UMi NLOS |  | 2 | 43 | 180000 | 17 | N/A | 3 | 57 |  | 1 | 180000 | 0 | N/A | 13 | -174 | -169.3 | -107.8482 | 5.3 | 0 | Budget-Alt2 | -102.5482 |  | 7.82 | 3 | 0 | 0 | 20 |  | 128.7282 | 1095.8224 |  | IITKanpur_R2D_Case033_DeviceC_96bits_1.57kbps_10%
IITKanpur_DeviceC_Case952_UMiNLOS_20dB_R2D_43dBm_96bits_1.56kbps_01% |  |  | Device C | 900 | UMi NLOS |  | 2 | 43 | 180000 | 17 | N/A | 3 | 57 |  | 1 | 180000 | 0 | N/A | 13 | -174 | -169.3 | -107.8482 | 6.1 | 0 | Budget-Alt2 | -101.7482 |  | 7.82 | 3 | 0 | 0 | 20 |  | 127.9282 | 1040.1052 |  | IITKanpur_R2D_Case034_DeviceC_96bits_1.57kbps_01%
IITKanpur_DeviceC_Case953_UMiNLOS_80dB_R2D_43dBm_96bits_1.56kbps_10% |  |  | Device C | 900 | UMi NLOS |  | 2 | 43 | 180000 | 17 | N/A | 3 | 57 |  | 1 | 180000 | 0 | N/A | 13 | -174 | -169.3 | -107.8482 | 5.3 | 0 | Budget-Alt2 | -102.5482 |  | 7.82 | 3 | 0 | 0 | 80 |  | 68.7282 | 21.8788 |  | IITKanpur_R2D_Case033_DeviceC_96bits_1.57kbps_10%
IITKanpur_DeviceC_Case954_UMiNLOS_80dB_R2D_43dBm_96bits_1.56kbps_01% |  |  | Device C | 900 | UMi NLOS |  | 2 | 43 | 180000 | 17 | N/A | 3 | 57 |  | 1 | 180000 | 0 | N/A | 13 | -174 | -169.3 | -107.8482 | 6.1 | 0 | Budget-Alt2 | -101.7482 |  | 7.82 | 3 | 0 | 0 | 80 |  | 67.9282 | 20.7664 |  | IITKanpur_R2D_Case034_DeviceC_96bits_1.57kbps_01%
IITKanpur_DeviceC_Case955_UMiNLOS_0dB_R2D_33dBm_400bits_1.56kbps_10% |  |  | Device C | 900 | UMi NLOS |  | 2 | 33 | 180000 | 17 | N/A | 3 | 47 |  | 1 | 180000 | 0 | N/A | 13 | -174 | -169.3 | -107.8482 | 5.9 | 0 | Budget-Alt2 | -101.9482 |  | 7.82 | 3 | 0 | 0 | 0 |  | 138.1282 | 2023.1548 |  | IITKanpur_R2D_Case035_DeviceC_400bits_1.57kbps_10%
IITKanpur_DeviceC_Case956_UMiNLOS_0dB_R2D_33dBm_400bits_1.56kbps_01% |  |  | Device C | 900 | UMi NLOS |  | 2 | 33 | 180000 | 17 | N/A | 3 | 47 |  | 1 | 180000 | 0 | N/A | 13 | -174 | -169.3 | -107.8482 | 6.6 | 0 | Budget-Alt2 | -101.2482 |  | 7.82 | 3 | 0 | 0 | 0 |  | 137.4282 | 1932.8542 |  | IITKanpur_R2D_Case036_DeviceC_400bits_1.57kbps_01%
IITKanpur_DeviceC_Case957_UMiNLOS_20dB_R2D_33dBm_400bits_1.56kbps_10% |  |  | Device C | 900 | UMi NLOS |  | 2 | 33 | 180000 | 17 | N/A | 3 | 47 |  | 1 | 180000 | 0 | N/A | 13 | -174 | -169.3 | -107.8482 | 5.9 | 0 | Budget-Alt2 | -101.9482 |  | 7.82 | 3 | 0 | 0 | 20 |  | 118.1282 | 548.8541 |  | IITKanpur_R2D_Case035_DeviceC_400bits_1.57kbps_10%
IITKanpur_DeviceC_Case958_UMiNLOS_20dB_R2D_33dBm_400bits_1.56kbps_01% |  |  | Device C | 900 | UMi NLOS |  | 2 | 33 | 180000 | 17 | N/A | 3 | 47 |  | 1 | 180000 | 0 | N/A | 13 | -174 | -169.3 | -107.8482 | 6.6 | 0 | Budget-Alt2 | -101.2482 |  | 7.82 | 3 | 0 | 0 | 20 |  | 117.4282 | 524.3567 |  | IITKanpur_R2D_Case036_DeviceC_400bits_1.57kbps_01%
IITKanpur_DeviceC_Case959_UMiNLOS_80dB_R2D_33dBm_400bits_1.56kbps_10% |  |  | Device C | 900 | UMi NLOS |  | 2 | 33 | 180000 | 17 | N/A | 3 | 47 |  | 1 | 180000 | 0 | N/A | 13 | -174 | -169.3 | -107.8482 | 5.9 | 0 | Budget-Alt2 | -101.9482 |  | 7.82 | 3 | 0 | 0 | 80 |  | 58.1282 | 10.9582 |  | IITKanpur_R2D_Case035_DeviceC_400bits_1.57kbps_10%
IITKanpur_DeviceC_Case960_UMiNLOS_80dB_R2D_33dBm_400bits_1.56kbps_01% |  |  | Device C | 900 | UMi NLOS |  | 2 | 33 | 180000 | 17 | N/A | 3 | 47 |  | 1 | 180000 | 0 | N/A | 13 | -174 | -169.3 | -107.8482 | 6.6 | 0 | Budget-Alt2 | -101.2482 |  | 7.82 | 3 | 0 | 0 | 80 |  | 57.4282 | 10.4691 |  | IITKanpur_R2D_Case036_DeviceC_400bits_1.57kbps_01%
IITKanpur_DeviceC_Case961_UMiNLOS_0dB_R2D_38dBm_400bits_1.56kbps_10% |  |  | Device C | 900 | UMi NLOS |  | 2 | 38 | 180000 | 17 | N/A | 3 | 52 |  | 1 | 180000 | 0 | N/A | 13 | -174 | -169.3 | -107.8482 | 5.9 | 0 | Budget-Alt2 | -101.9482 |  | 7.82 | 3 | 0 | 0 | 0 |  | 143.1282 | 2803.3168 |  | IITKanpur_R2D_Case035_DeviceC_400bits_1.57kbps_10%
IITKanpur_DeviceC_Case962_UMiNLOS_0dB_R2D_38dBm_400bits_1.56kbps_01% |  |  | Device C | 900 | UMi NLOS |  | 2 | 38 | 180000 | 17 | N/A | 3 | 52 |  | 1 | 180000 | 0 | N/A | 13 | -174 | -169.3 | -107.8482 | 6.6 | 0 | Budget-Alt2 | -101.2482 |  | 7.82 | 3 | 0 | 0 | 0 |  | 142.4282 | 2678.1947 |  | IITKanpur_R2D_Case036_DeviceC_400bits_1.57kbps_01%
IITKanpur_DeviceC_Case963_UMiNLOS_20dB_R2D_38dBm_400bits_1.56kbps_10% |  |  | Device C | 900 | UMi NLOS |  | 2 | 38 | 180000 | 17 | N/A | 3 | 52 |  | 1 | 180000 | 0 | N/A | 13 | -174 | -169.3 | -107.8482 | 5.9 | 0 | Budget-Alt2 | -101.9482 |  | 7.82 | 3 | 0 | 0 | 20 |  | 123.1282 | 760.5013 |  | IITKanpur_R2D_Case035_DeviceC_400bits_1.57kbps_10%
IITKanpur_DeviceC_Case964_UMiNLOS_20dB_R2D_38dBm_400bits_1.56kbps_01% |  |  | Device C | 900 | UMi NLOS |  | 2 | 38 | 180000 | 17 | N/A | 3 | 52 |  | 1 | 180000 | 0 | N/A | 13 | -174 | -169.3 | -107.8482 | 6.6 | 0 | Budget-Alt2 | -101.2482 |  | 7.82 | 3 | 0 | 0 | 20 |  | 122.4282 | 726.5574 |  | IITKanpur_R2D_Case036_DeviceC_400bits_1.57kbps_01%
IITKanpur_DeviceC_Case965_UMiNLOS_80dB_R2D_38dBm_400bits_1.56kbps_10% |  |  | Device C | 900 | UMi NLOS |  | 2 | 38 | 180000 | 17 | N/A | 3 | 52 |  | 1 | 180000 | 0 | N/A | 13 | -174 | -169.3 | -107.8482 | 5.9 | 0 | Budget-Alt2 | -101.9482 |  | 7.82 | 3 | 0 | 0 | 80 |  | 63.1282 | 15.1839 |  | IITKanpur_R2D_Case035_DeviceC_400bits_1.57kbps_10%
IITKanpur_DeviceC_Case966_UMiNLOS_80dB_R2D_38dBm_400bits_1.56kbps_01% |  |  | Device C | 900 | UMi NLOS |  | 2 | 38 | 180000 | 17 | N/A | 3 | 52 |  | 1 | 180000 | 0 | N/A | 13 | -174 | -169.3 | -107.8482 | 6.6 | 0 | Budget-Alt2 | -101.2482 |  | 7.82 | 3 | 0 | 0 | 80 |  | 62.4282 | 14.5062 |  | IITKanpur_R2D_Case036_DeviceC_400bits_1.57kbps_01%
IITKanpur_DeviceC_Case967_UMiNLOS_0dB_R2D_43dBm_400bits_1.56kbps_10% |  |  | Device C | 900 | UMi NLOS |  | 2 | 43 | 180000 | 17 | N/A | 3 | 57 |  | 1 | 180000 | 0 | N/A | 13 | -174 | -169.3 | -107.8482 | 5.9 | 0 | Budget-Alt2 | -101.9482 |  | 7.82 | 3 | 0 | 0 | 0 |  | 148.1282 | 3884.3221 |  | IITKanpur_R2D_Case035_DeviceC_400bits_1.57kbps_10%
IITKanpur_DeviceC_Case968_UMiNLOS_0dB_R2D_43dBm_400bits_1.56kbps_01% |  |  | Device C | 900 | UMi NLOS |  | 2 | 43 | 180000 | 17 | N/A | 3 | 57 |  | 1 | 180000 | 0 | N/A | 13 | -174 | -169.3 | -107.8482 | 6.6 | 0 | Budget-Alt2 | -101.2482 |  | 7.82 | 3 | 0 | 0 | 0 |  | 147.4282 | 3710.9509 |  | IITKanpur_R2D_Case036_DeviceC_400bits_1.57kbps_01%
IITKanpur_DeviceC_Case969_UMiNLOS_20dB_R2D_43dBm_400bits_1.56kbps_10% |  |  | Device C | 900 | UMi NLOS |  | 2 | 43 | 180000 | 17 | N/A | 3 | 57 |  | 1 | 180000 | 0 | N/A | 13 | -174 | -169.3 | -107.8482 | 5.9 | 0 | Budget-Alt2 | -101.9482 |  | 7.82 | 3 | 0 | 0 | 20 |  | 128.1282 | 1053.7631 |  | IITKanpur_R2D_Case035_DeviceC_400bits_1.57kbps_10%
IITKanpur_DeviceC_Case970_UMiNLOS_20dB_R2D_43dBm_400bits_1.56kbps_01% |  |  | Device C | 900 | UMi NLOS |  | 2 | 43 | 180000 | 17 | N/A | 3 | 57 |  | 1 | 180000 | 0 | N/A | 13 | -174 | -169.3 | -107.8482 | 6.6 | 0 | Budget-Alt2 | -101.2482 |  | 7.82 | 3 | 0 | 0 | 20 |  | 127.4282 | 1006.7299 |  | IITKanpur_R2D_Case036_DeviceC_400bits_1.57kbps_01%
IITKanpur_DeviceC_Case971_UMiNLOS_80dB_R2D_43dBm_400bits_1.56kbps_10% |  |  | Device C | 900 | UMi NLOS |  | 2 | 43 | 180000 | 17 | N/A | 3 | 57 |  | 1 | 180000 | 0 | N/A | 13 | -174 | -169.3 | -107.8482 | 5.9 | 0 | Budget-Alt2 | -101.9482 |  | 7.82 | 3 | 0 | 0 | 80 |  | 68.1282 | 21.0391 |  | IITKanpur_R2D_Case035_DeviceC_400bits_1.57kbps_10%
IITKanpur_DeviceC_Case972_UMiNLOS_80dB_R2D_43dBm_400bits_1.56kbps_01% |  |  | Device C | 900 | UMi NLOS |  | 2 | 43 | 180000 | 17 | N/A | 3 | 57 |  | 1 | 180000 | 0 | N/A | 13 | -174 | -169.3 | -107.8482 | 6.6 | 0 | Budget-Alt2 | -101.2482 |  | 7.82 | 3 | 0 | 0 | 80 |  | 67.4282 | 20.1 |  | IITKanpur_R2D_Case036_DeviceC_400bits_1.57kbps_01%

## D2R Link Budget
Parameter ID | [0] | [0A] | [0B] | [0C] | [0D] | [1] | [1D] | [1E] | [1F] | [1G] | [1J] | [1N] | [1M] | [2] | [2A] | [2B] | [2C] | [2X] | [2D] | [2E] | [2E1] | [2F] | [2G] | [2H] | [2J] | [2L] | [3] | [3A] | [3B] | [3C] | [3D] | [3E] | [4] | [4A] | [4B] | [5]
Case Description | System Configuration | Scenarios | Device 2b/C | Center Frequency (MHz) | Pathloss Model | D2R Transmitter | Number of Tx antenna elements / TxRU/ Tx chains modelled in LLS | Total Tx Power (dBm) Device C: {-3, 0, 5} | Transmission Bandwidth used for the Evaluated Channel (Hz) | Tx Antenna Gain (dBi) | Ambient IoT on object Antenna Penalty | Cable, Connector, Combiner, Body Lossed, etc... (dB) | EIRP (dBm) | D2R Receiver | Number of receive antenna elements / TxRU / chains modelled in LLS | Bandwidth used for the evaluated channel (Hz) | Receiver Antenn Gain (dBi) | Cable, Connector, Combiner, Body Losses, etc... (dB) | Receiver Noise Figure (dB) | Thermal Noise Power Spectrum Density (dbm/Hz) | Receiver Interference Density (dBm/Hz) | Effective Noise Power (dBm) | Required SNR/CNR | Ambient IoT on object Antenna Penalty (dB) | Budget-Alt1/ Budget-Alt2 | Receiver Sensitivity (dBm) | System Margins | Shadow Fading Margin (dB) | Polarization Mismatching Loss (dB) | BS Selection/ Macro Diversity Gain (dB) | Other Gains (dB) | Penetration Margin (dB) | MPL/ Distance | MPL (dB) | Distance (m) | Other Notes | D2R LLS Case
IITKanpur_DeviceC_Case001_RMaNLOS_0dB_D2R_-3dBm_20bits_4.88kbps_10% |  |  | Device C | 900 | RMa NLOS |  | 1 | -3 | 15000 | 0 | 0 | N/A | -3 |  | 2 | 15000 | 17 | 3 | 5 | -174 | -165.7 | -122.2726 | 8.9 | N/A | Budget-Alt2 | -113.3726 |  | 8 | 3 | 0 | 0 | 0 |  | 113.3726 | 731.6378 |  | IITKanpur_D2R_Case001_DeviceC_20bits_4.88kbps_10%
IITKanpur_DeviceC_Case002_RMaNLOS_0dB_D2R_-3dBm_20bits_4.88kbps_01% |  |  | Device C | 900 | RMa NLOS |  | 1 | -3 | 15000 | 0 | 0 | N/A | -3 |  | 2 | 15000 | 17 | 3 | 5 | -174 | -165.7 | -122.2726 | 11.2 | N/A | Budget-Alt2 | -111.0726 |  | 8 | 3 | 0 | 0 | 0 |  | 111.0726 | 637.9064 |  | IITKanpur_D2R_Case002_DeviceC_20bits_4.88kbps_01%
IITKanpur_DeviceC_Case003_RMaNLOS_20dB_D2R_-3dBm_20bits_4.88kbps_10% |  |  | Device C | 900 | RMa NLOS |  | 1 | -3 | 15000 | 0 | 0 | N/A | -3 |  | 2 | 15000 | 17 | 3 | 5 | -174 | -165.7 | -122.2726 | 8.9 | N/A | Budget-Alt2 | -113.3726 |  | 8 | 3 | 0 | 0 | 20 |  | 93.3726 | 222.1078 |  | IITKanpur_D2R_Case001_DeviceC_20bits_4.88kbps_10%
IITKanpur_DeviceC_Case004_RMaNLOS_20dB_D2R_-3dBm_20bits_4.88kbps_01% |  |  | Device C | 900 | RMa NLOS |  | 1 | -3 | 15000 | 0 | 0 | N/A | -3 |  | 2 | 15000 | 17 | 3 | 5 | -174 | -165.7 | -122.2726 | 11.2 | N/A | Budget-Alt2 | -111.0726 |  | 8 | 3 | 0 | 0 | 20 |  | 91.0726 | 193.6532 |  | IITKanpur_D2R_Case002_DeviceC_20bits_4.88kbps_01%
IITKanpur_DeviceC_Case005_RMaNLOS_80dB_D2R_-3dBm_20bits_4.88kbps_10% |  |  | Device C | 900 | RMa NLOS |  | 1 | -3 | 15000 | 0 | 0 | N/A | -3 |  | 2 | 15000 | 17 | 3 | 5 | -174 | -165.7 | -122.2726 | 8.9 | N/A | Budget-Alt2 | -113.3726 |  | 8 | 3 | 0 | 0 | 80 |  | 33.3726 | 6.2139 |  | IITKanpur_D2R_Case001_DeviceC_20bits_4.88kbps_10%
IITKanpur_DeviceC_Case006_RMaNLOS_80dB_D2R_-3dBm_20bits_4.88kbps_01% |  |  | Device C | 900 | RMa NLOS |  | 1 | -3 | 15000 | 0 | 0 | N/A | -3 |  | 2 | 15000 | 17 | 3 | 5 | -174 | -165.7 | -122.2726 | 11.2 | N/A | Budget-Alt2 | -111.0726 |  | 8 | 3 | 0 | 0 | 80 |  | 31.0726 | 5.4179 |  | IITKanpur_D2R_Case002_DeviceC_20bits_4.88kbps_01%
IITKanpur_DeviceC_Case007_RMaNLOS_0dB_D2R_0dBm_20bits_4.88kbps_10% |  |  | Device C | 900 | RMa NLOS |  | 1 | 0 | 15000 | 0 | 0 | N/A | 0 |  | 2 | 15000 | 17 | 3 | 5 | -174 | -165.7 | -122.2726 | 8.9 | N/A | Budget-Alt2 | -113.3726 |  | 8 | 3 | 0 | 0 | 0 |  | 116.3726 | 874.8951 |  | IITKanpur_D2R_Case001_DeviceC_20bits_4.88kbps_10%
IITKanpur_DeviceC_Case008_RMaNLOS_0dB_D2R_0dBm_20bits_4.88kbps_01% |  |  | Device C | 900 | RMa NLOS |  | 1 | 0 | 15000 | 0 | 0 | N/A | 0 |  | 2 | 15000 | 17 | 3 | 5 | -174 | -165.7 | -122.2726 | 11.2 | N/A | Budget-Alt2 | -111.0726 |  | 8 | 3 | 0 | 0 | 0 |  | 114.0726 | 762.8107 |  | IITKanpur_D2R_Case002_DeviceC_20bits_4.88kbps_01%
IITKanpur_DeviceC_Case009_RMaNLOS_20dB_D2R_0dBm_20bits_4.88kbps_10% |  |  | Device C | 900 | RMa NLOS |  | 1 | 0 | 15000 | 0 | 0 | N/A | 0 |  | 2 | 15000 | 17 | 3 | 5 | -174 | -165.7 | -122.2726 | 8.9 | N/A | Budget-Alt2 | -113.3726 |  | 8 | 3 | 0 | 0 | 20 |  | 96.3726 | 265.5973 |  | IITKanpur_D2R_Case001_DeviceC_20bits_4.88kbps_10%
IITKanpur_DeviceC_Case010_RMaNLOS_20dB_D2R_0dBm_20bits_4.88kbps_01% |  |  | Device C | 900 | RMa NLOS |  | 1 | 0 | 15000 | 0 | 0 | N/A | 0 |  | 2 | 15000 | 17 | 3 | 5 | -174 | -165.7 | -122.2726 | 11.2 | N/A | Budget-Alt2 | -111.0726 |  | 8 | 3 | 0 | 0 | 20 |  | 94.0726 | 231.5711 |  | IITKanpur_D2R_Case002_DeviceC_20bits_4.88kbps_01%
IITKanpur_DeviceC_Case011_RMaNLOS_80dB_D2R_0dBm_20bits_4.88kbps_10% |  |  | Device C | 900 | RMa NLOS |  | 1 | 0 | 15000 | 0 | 0 | N/A | 0 |  | 2 | 15000 | 17 | 3 | 5 | -174 | -165.7 | -122.2726 | 8.9 | N/A | Budget-Alt2 | -113.3726 |  | 8 | 3 | 0 | 0 | 80 |  | 36.3726 | 7.4306 |  | IITKanpur_D2R_Case001_DeviceC_20bits_4.88kbps_10%
IITKanpur_DeviceC_Case012_RMaNLOS_80dB_D2R_0dBm_20bits_4.88kbps_01% |  |  | Device C | 900 | RMa NLOS |  | 1 | 0 | 15000 | 0 | 0 | N/A | 0 |  | 2 | 15000 | 17 | 3 | 5 | -174 | -165.7 | -122.2726 | 11.2 | N/A | Budget-Alt2 | -111.0726 |  | 8 | 3 | 0 | 0 | 80 |  | 34.0726 | 6.4787 |  | IITKanpur_D2R_Case002_DeviceC_20bits_4.88kbps_01%
IITKanpur_DeviceC_Case013_RMaNLOS_0dB_D2R_5dBm_20bits_4.88kbps_10% |  |  | Device C | 900 | RMa NLOS |  | 1 | 5 | 15000 | 0 | 0 | N/A | 5 |  | 2 | 15000 | 17 | 3 | 5 | -174 | -165.7 | -122.2726 | 8.9 | N/A | Budget-Alt2 | -113.3726 |  | 8 | 3 | 0 | 0 | 0 |  | 121.3726 | 1178.6615 |  | IITKanpur_D2R_Case001_DeviceC_20bits_4.88kbps_10%
IITKanpur_DeviceC_Case014_RMaNLOS_0dB_D2R_5dBm_20bits_4.88kbps_01% |  |  | Device C | 900 | RMa NLOS |  | 1 | 5 | 15000 | 0 | 0 | N/A | 5 |  | 2 | 15000 | 17 | 3 | 5 | -174 | -165.7 | -122.2726 | 11.2 | N/A | Budget-Alt2 | -111.0726 |  | 8 | 3 | 0 | 0 | 0 |  | 119.0726 | 1027.661 |  | IITKanpur_D2R_Case002_DeviceC_20bits_4.88kbps_01%
IITKanpur_DeviceC_Case015_RMaNLOS_20dB_D2R_5dBm_20bits_4.88kbps_10% |  |  | Device C | 900 | RMa NLOS |  | 1 | 5 | 15000 | 0 | 0 | N/A | 5 |  | 2 | 15000 | 17 | 3 | 5 | -174 | -165.7 | -122.2726 | 8.9 | N/A | Budget-Alt2 | -113.3726 |  | 8 | 3 | 0 | 0 | 20 |  | 101.3726 | 357.8135 |  | IITKanpur_D2R_Case001_DeviceC_20bits_4.88kbps_10%
IITKanpur_DeviceC_Case016_RMaNLOS_20dB_D2R_5dBm_20bits_4.88kbps_01% |  |  | Device C | 900 | RMa NLOS |  | 1 | 5 | 15000 | 0 | 0 | N/A | 5 |  | 2 | 15000 | 17 | 3 | 5 | -174 | -165.7 | -122.2726 | 11.2 | N/A | Budget-Alt2 | -111.0726 |  | 8 | 3 | 0 | 0 | 20 |  | 99.0726 | 311.9734 |  | IITKanpur_D2R_Case002_DeviceC_20bits_4.88kbps_01%
IITKanpur_DeviceC_Case017_RMaNLOS_80dB_D2R_5dBm_20bits_4.88kbps_10% |  |  | Device C | 900 | RMa NLOS |  | 1 | 5 | 15000 | 0 | 0 | N/A | 5 |  | 2 | 15000 | 17 | 3 | 5 | -174 | -165.7 | -122.2726 | 8.9 | N/A | Budget-Alt2 | -113.3726 |  | 8 | 3 | 0 | 0 | 80 |  | 41.3726 | 10.0106 |  | IITKanpur_D2R_Case001_DeviceC_20bits_4.88kbps_10%
IITKanpur_DeviceC_Case018_RMaNLOS_80dB_D2R_5dBm_20bits_4.88kbps_01% |  |  | Device C | 900 | RMa NLOS |  | 1 | 5 | 15000 | 0 | 0 | N/A | 5 |  | 2 | 15000 | 17 | 3 | 5 | -174 | -165.7 | -122.2726 | 11.2 | N/A | Budget-Alt2 | -111.0726 |  | 8 | 3 | 0 | 0 | 80 |  | 39.0726 | 8.7281 |  | IITKanpur_D2R_Case002_DeviceC_20bits_4.88kbps_01%
IITKanpur_DeviceC_Case019_RMaNLOS_0dB_D2R_-3dBm_96bits_5.45kbps_10% |  |  | Device C | 900 | RMa NLOS |  | 1 | -3 | 15000 | 0 | 0 | N/A | -3 |  | 2 | 15000 | 17 | 3 | 5 | -174 | -165.7 | -122.2726 | 10.6 | N/A | Budget-Alt2 | -111.6726 |  | 8 | 3 | 0 | 0 | 0 |  | 111.6726 | 661.1331 |  | IITKanpur_D2R_Case003_DeviceC_96bits_5.45kbps_10%
IITKanpur_DeviceC_Case020_RMaNLOS_0dB_D2R_-3dBm_96bits_5.45kbps_01% |  |  | Device C | 900 | RMa NLOS |  | 1 | -3 | 15000 | 0 | 0 | N/A | -3 |  | 2 | 15000 | 17 | 3 | 5 | -174 | -165.7 | -122.2726 | 12.7 | N/A | Budget-Alt2 | -109.5726 |  | 8 | 3 | 0 | 0 | 0 |  | 109.5726 | 583.3471 |  | IITKanpur_D2R_Case004_DeviceC_96bits_5.45kbps_01%
IITKanpur_DeviceC_Case021_RMaNLOS_20dB_D2R_-3dBm_96bits_5.45kbps_10% |  |  | Device C | 900 | RMa NLOS |  | 1 | -3 | 15000 | 0 | 0 | N/A | -3 |  | 2 | 15000 | 17 | 3 | 5 | -174 | -165.7 | -122.2726 | 10.6 | N/A | Budget-Alt2 | -111.6726 |  | 8 | 3 | 0 | 0 | 20 |  | 91.6726 | 200.7043 |  | IITKanpur_D2R_Case003_DeviceC_96bits_5.45kbps_10%
IITKanpur_DeviceC_Case022_RMaNLOS_20dB_D2R_-3dBm_96bits_5.45kbps_01% |  |  | Device C | 900 | RMa NLOS |  | 1 | -3 | 15000 | 0 | 0 | N/A | -3 |  | 2 | 15000 | 17 | 3 | 5 | -174 | -165.7 | -122.2726 | 12.7 | N/A | Budget-Alt2 | -109.5726 |  | 8 | 3 | 0 | 0 | 20 |  | 89.5726 | 177.0903 |  | IITKanpur_D2R_Case004_DeviceC_96bits_5.45kbps_01%
IITKanpur_DeviceC_Case023_RMaNLOS_80dB_D2R_-3dBm_96bits_5.45kbps_10% |  |  | Device C | 900 | RMa NLOS |  | 1 | -3 | 15000 | 0 | 0 | N/A | -3 |  | 2 | 15000 | 17 | 3 | 5 | -174 | -165.7 | -122.2726 | 10.6 | N/A | Budget-Alt2 | -111.6726 |  | 8 | 3 | 0 | 0 | 80 |  | 31.6726 | 5.6151 |  | IITKanpur_D2R_Case003_DeviceC_96bits_5.45kbps_10%
IITKanpur_DeviceC_Case024_RMaNLOS_80dB_D2R_-3dBm_96bits_5.45kbps_01% |  |  | Device C | 900 | RMa NLOS |  | 1 | -3 | 15000 | 0 | 0 | N/A | -3 |  | 2 | 15000 | 17 | 3 | 5 | -174 | -165.7 | -122.2726 | 12.7 | N/A | Budget-Alt2 | -109.5726 |  | 8 | 3 | 0 | 0 | 80 |  | 29.5726 | 4.9545 |  | IITKanpur_D2R_Case004_DeviceC_96bits_5.45kbps_01%
IITKanpur_DeviceC_Case025_RMaNLOS_0dB_D2R_0dBm_96bits_5.45kbps_10% |  |  | Device C | 900 | RMa NLOS |  | 1 | 0 | 15000 | 0 | 0 | N/A | 0 |  | 2 | 15000 | 17 | 3 | 5 | -174 | -165.7 | -122.2726 | 10.6 | N/A | Budget-Alt2 | -111.6726 |  | 8 | 3 | 0 | 0 | 0 |  | 114.6726 | 790.5853 |  | IITKanpur_D2R_Case003_DeviceC_96bits_5.45kbps_10%
IITKanpur_DeviceC_Case026_RMaNLOS_0dB_D2R_0dBm_96bits_5.45kbps_01% |  |  | Device C | 900 | RMa NLOS |  | 1 | 0 | 15000 | 0 | 0 | N/A | 0 |  | 2 | 15000 | 17 | 3 | 5 | -174 | -165.7 | -122.2726 | 12.7 | N/A | Budget-Alt2 | -109.5726 |  | 8 | 3 | 0 | 0 | 0 |  | 112.5726 | 697.5685 |  | IITKanpur_D2R_Case004_DeviceC_96bits_5.45kbps_01%
IITKanpur_DeviceC_Case027_RMaNLOS_20dB_D2R_0dBm_96bits_5.45kbps_10% |  |  | Device C | 900 | RMa NLOS |  | 1 | 0 | 15000 | 0 | 0 | N/A | 0 |  | 2 | 15000 | 17 | 3 | 5 | -174 | -165.7 | -122.2726 | 10.6 | N/A | Budget-Alt2 | -111.6726 |  | 8 | 3 | 0 | 0 | 20 |  | 94.6726 | 240.0029 |  | IITKanpur_D2R_Case003_DeviceC_96bits_5.45kbps_10%
IITKanpur_DeviceC_Case028_RMaNLOS_20dB_D2R_0dBm_96bits_5.45kbps_01% |  |  | Device C | 900 | RMa NLOS |  | 1 | 0 | 15000 | 0 | 0 | N/A | 0 |  | 2 | 15000 | 17 | 3 | 5 | -174 | -165.7 | -122.2726 | 12.7 | N/A | Budget-Alt2 | -109.5726 |  | 8 | 3 | 0 | 0 | 20 |  | 92.5726 | 211.7652 |  | IITKanpur_D2R_Case004_DeviceC_96bits_5.45kbps_01%
IITKanpur_DeviceC_Case029_RMaNLOS_80dB_D2R_0dBm_96bits_5.45kbps_10% |  |  | Device C | 900 | RMa NLOS |  | 1 | 0 | 15000 | 0 | 0 | N/A | 0 |  | 2 | 15000 | 17 | 3 | 5 | -174 | -165.7 | -122.2726 | 10.6 | N/A | Budget-Alt2 | -111.6726 |  | 8 | 3 | 0 | 0 | 80 |  | 34.6726 | 6.7146 |  | IITKanpur_D2R_Case003_DeviceC_96bits_5.45kbps_10%
IITKanpur_DeviceC_Case030_RMaNLOS_80dB_D2R_0dBm_96bits_5.45kbps_01% |  |  | Device C | 900 | RMa NLOS |  | 1 | 0 | 15000 | 0 | 0 | N/A | 0 |  | 2 | 15000 | 17 | 3 | 5 | -174 | -165.7 | -122.2726 | 12.7 | N/A | Budget-Alt2 | -109.5726 |  | 8 | 3 | 0 | 0 | 80 |  | 32.5726 | 5.9246 |  | IITKanpur_D2R_Case004_DeviceC_96bits_5.45kbps_01%
IITKanpur_DeviceC_Case031_RMaNLOS_0dB_D2R_5dBm_96bits_5.45kbps_10% |  |  | Device C | 900 | RMa NLOS |  | 1 | 5 | 15000 | 0 | 0 | N/A | 5 |  | 2 | 15000 | 17 | 3 | 5 | -174 | -165.7 | -122.2726 | 10.6 | N/A | Budget-Alt2 | -111.6726 |  | 8 | 3 | 0 | 0 | 0 |  | 119.6726 | 1065.079 |  | IITKanpur_D2R_Case003_DeviceC_96bits_5.45kbps_10%
IITKanpur_DeviceC_Case032_RMaNLOS_0dB_D2R_5dBm_96bits_5.45kbps_01% |  |  | Device C | 900 | RMa NLOS |  | 1 | 5 | 15000 | 0 | 0 | N/A | 5 |  | 2 | 15000 | 17 | 3 | 5 | -174 | -165.7 | -122.2726 | 12.7 | N/A | Budget-Alt2 | -109.5726 |  | 8 | 3 | 0 | 0 | 0 |  | 117.5726 | 939.7665 |  | IITKanpur_D2R_Case004_DeviceC_96bits_5.45kbps_01%
IITKanpur_DeviceC_Case033_RMaNLOS_20dB_D2R_5dBm_96bits_5.45kbps_10% |  |  | Device C | 900 | RMa NLOS |  | 1 | 5 | 15000 | 0 | 0 | N/A | 5 |  | 2 | 15000 | 17 | 3 | 5 | -174 | -165.7 | -122.2726 | 10.6 | N/A | Budget-Alt2 | -111.6726 |  | 8 | 3 | 0 | 0 | 20 |  | 99.6726 | 323.3326 |  | IITKanpur_D2R_Case003_DeviceC_96bits_5.45kbps_10%
IITKanpur_DeviceC_Case034_RMaNLOS_20dB_D2R_5dBm_96bits_5.45kbps_01% |  |  | Device C | 900 | RMa NLOS |  | 1 | 5 | 15000 | 0 | 0 | N/A | 5 |  | 2 | 15000 | 17 | 3 | 5 | -174 | -165.7 | -122.2726 | 12.7 | N/A | Budget-Alt2 | -109.5726 |  | 8 | 3 | 0 | 0 | 20 |  | 97.5726 | 285.2907 |  | IITKanpur_D2R_Case004_DeviceC_96bits_5.45kbps_01%
IITKanpur_DeviceC_Case035_RMaNLOS_80dB_D2R_5dBm_96bits_5.45kbps_10% |  |  | Device C | 900 | RMa NLOS |  | 1 | 5 | 15000 | 0 | 0 | N/A | 5 |  | 2 | 15000 | 17 | 3 | 5 | -174 | -165.7 | -122.2726 | 10.6 | N/A | Budget-Alt2 | -111.6726 |  | 8 | 3 | 0 | 0 | 80 |  | 39.6726 | 9.0459 |  | IITKanpur_D2R_Case003_DeviceC_96bits_5.45kbps_10%
IITKanpur_DeviceC_Case036_RMaNLOS_80dB_D2R_5dBm_96bits_5.45kbps_01% |  |  | Device C | 900 | RMa NLOS |  | 1 | 5 | 15000 | 0 | 0 | N/A | 5 |  | 2 | 15000 | 17 | 3 | 5 | -174 | -165.7 | -122.2726 | 12.7 | N/A | Budget-Alt2 | -109.5726 |  | 8 | 3 | 0 | 0 | 80 |  | 37.5726 | 7.9816 |  | IITKanpur_D2R_Case004_DeviceC_96bits_5.45kbps_01%
IITKanpur_DeviceC_Case037_RMaNLOS_0dB_D2R_-3dBm_400bits_5.54kbps_10% |  |  | Device C | 900 | RMa NLOS |  | 1 | -3 | 15000 | 0 | 0 | N/A | -3 |  | 2 | 15000 | 17 | 3 | 5 | -174 | -165.7 | -122.2726 | 13.9 | N/A | Budget-Alt2 | -108.3726 |  | 8 | 3 | 0 | 0 | 0 |  | 108.3726 | 543.0791 |  | IITKanpur_D2R_Case005_DeviceC_400bits_5.54kbps_10%
IITKanpur_DeviceC_Case038_RMaNLOS_0dB_D2R_-3dBm_400bits_5.54kbps_01% |  |  | Device C | 900 | RMa NLOS |  | 1 | -3 | 15000 | 0 | 0 | N/A | -3 |  | 2 | 15000 | 17 | 3 | 5 | -174 | -165.7 | -122.2726 | 16.1 | N/A | Budget-Alt2 | -106.1726 |  | 8 | 3 | 0 | 0 | 0 |  | 106.1726 | 476.335 |  | IITKanpur_D2R_Case006_DeviceC_400bits_5.54kbps_01%
IITKanpur_DeviceC_Case039_RMaNLOS_20dB_D2R_-3dBm_400bits_5.54kbps_10% |  |  | Device C | 900 | RMa NLOS |  | 1 | -3 | 15000 | 0 | 0 | N/A | -3 |  | 2 | 15000 | 17 | 3 | 5 | -174 | -165.7 | -122.2726 | 13.9 | N/A | Budget-Alt2 | -108.3726 |  | 8 | 3 | 0 | 0 | 20 |  | 88.3726 | 164.8659 |  | IITKanpur_D2R_Case005_DeviceC_400bits_5.54kbps_10%
IITKanpur_DeviceC_Case040_RMaNLOS_20dB_D2R_-3dBm_400bits_5.54kbps_01% |  |  | Device C | 900 | RMa NLOS |  | 1 | -3 | 15000 | 0 | 0 | N/A | -3 |  | 2 | 15000 | 17 | 3 | 5 | -174 | -165.7 | -122.2726 | 16.1 | N/A | Budget-Alt2 | -106.1726 |  | 8 | 3 | 0 | 0 | 20 |  | 86.1726 | 144.604 |  | IITKanpur_D2R_Case006_DeviceC_400bits_5.54kbps_01%
IITKanpur_DeviceC_Case041_RMaNLOS_80dB_D2R_-3dBm_400bits_5.54kbps_10% |  |  | Device C | 900 | RMa NLOS |  | 1 | -3 | 15000 | 0 | 0 | N/A | -3 |  | 2 | 15000 | 17 | 3 | 5 | -174 | -165.7 | -122.2726 | 13.9 | N/A | Budget-Alt2 | -108.3726 |  | 8 | 3 | 0 | 0 | 80 |  | 28.3726 | 4.6125 |  | IITKanpur_D2R_Case005_DeviceC_400bits_5.54kbps_10%
IITKanpur_DeviceC_Case042_RMaNLOS_80dB_D2R_-3dBm_400bits_5.54kbps_01% |  |  | Device C | 900 | RMa NLOS |  | 1 | -3 | 15000 | 0 | 0 | N/A | -3 |  | 2 | 15000 | 17 | 3 | 5 | -174 | -165.7 | -122.2726 | 16.1 | N/A | Budget-Alt2 | -106.1726 |  | 8 | 3 | 0 | 0 | 80 |  | 26.1726 | 4.0456 |  | IITKanpur_D2R_Case006_DeviceC_400bits_5.54kbps_01%
IITKanpur_DeviceC_Case043_RMaNLOS_0dB_D2R_0dBm_400bits_5.54kbps_10% |  |  | Device C | 900 | RMa NLOS |  | 1 | 0 | 15000 | 0 | 0 | N/A | 0 |  | 2 | 15000 | 17 | 3 | 5 | -174 | -165.7 | -122.2726 | 13.9 | N/A | Budget-Alt2 | -108.3726 |  | 8 | 3 | 0 | 0 | 0 |  | 111.3726 | 649.4159 |  | IITKanpur_D2R_Case005_DeviceC_400bits_5.54kbps_10%
IITKanpur_DeviceC_Case044_RMaNLOS_0dB_D2R_0dBm_400bits_5.54kbps_01% |  |  | Device C | 900 | RMa NLOS |  | 1 | 0 | 15000 | 0 | 0 | N/A | 0 |  | 2 | 15000 | 17 | 3 | 5 | -174 | -165.7 | -122.2726 | 16.1 | N/A | Budget-Alt2 | -106.1726 |  | 8 | 3 | 0 | 0 | 0 |  | 109.1726 | 569.6031 |  | IITKanpur_D2R_Case006_DeviceC_400bits_5.54kbps_01%
IITKanpur_DeviceC_Case045_RMaNLOS_20dB_D2R_0dBm_400bits_5.54kbps_10% |  |  | Device C | 900 | RMa NLOS |  | 1 | 0 | 15000 | 0 | 0 | N/A | 0 |  | 2 | 15000 | 17 | 3 | 5 | -174 | -165.7 | -122.2726 | 13.9 | N/A | Budget-Alt2 | -108.3726 |  | 8 | 3 | 0 | 0 | 20 |  | 91.3726 | 197.1472 |  | IITKanpur_D2R_Case005_DeviceC_400bits_5.54kbps_10%
IITKanpur_DeviceC_Case046_RMaNLOS_20dB_D2R_0dBm_400bits_5.54kbps_01% |  |  | Device C | 900 | RMa NLOS |  | 1 | 0 | 15000 | 0 | 0 | N/A | 0 |  | 2 | 15000 | 17 | 3 | 5 | -174 | -165.7 | -122.2726 | 16.1 | N/A | Budget-Alt2 | -106.1726 |  | 8 | 3 | 0 | 0 | 20 |  | 89.1726 | 172.9179 |  | IITKanpur_D2R_Case006_DeviceC_400bits_5.54kbps_01%
IITKanpur_DeviceC_Case047_RMaNLOS_80dB_D2R_0dBm_400bits_5.54kbps_10% |  |  | Device C | 900 | RMa NLOS |  | 1 | 0 | 15000 | 0 | 0 | N/A | 0 |  | 2 | 15000 | 17 | 3 | 5 | -174 | -165.7 | -122.2726 | 13.9 | N/A | Budget-Alt2 | -108.3726 |  | 8 | 3 | 0 | 0 | 80 |  | 31.3726 | 5.5156 |  | IITKanpur_D2R_Case005_DeviceC_400bits_5.54kbps_10%
IITKanpur_DeviceC_Case048_RMaNLOS_80dB_D2R_0dBm_400bits_5.54kbps_01% |  |  | Device C | 900 | RMa NLOS |  | 1 | 0 | 15000 | 0 | 0 | N/A | 0 |  | 2 | 15000 | 17 | 3 | 5 | -174 | -165.7 | -122.2726 | 16.1 | N/A | Budget-Alt2 | -106.1726 |  | 8 | 3 | 0 | 0 | 80 |  | 29.1726 | 4.8377 |  | IITKanpur_D2R_Case006_DeviceC_400bits_5.54kbps_01%
IITKanpur_DeviceC_Case049_RMaNLOS_0dB_D2R_5dBm_400bits_5.54kbps_10% |  |  | Device C | 900 | RMa NLOS |  | 1 | 5 | 15000 | 0 | 0 | N/A | 5 |  | 2 | 15000 | 17 | 3 | 5 | -174 | -165.7 | -122.2726 | 13.9 | N/A | Budget-Alt2 | -108.3726 |  | 8 | 3 | 0 | 0 | 0 |  | 116.3726 | 874.8951 |  | IITKanpur_D2R_Case005_DeviceC_400bits_5.54kbps_10%
IITKanpur_DeviceC_Case050_RMaNLOS_0dB_D2R_5dBm_400bits_5.54kbps_01% |  |  | Device C | 900 | RMa NLOS |  | 1 | 5 | 15000 | 0 | 0 | N/A | 5 |  | 2 | 15000 | 17 | 3 | 5 | -174 | -165.7 | -122.2726 | 16.1 | N/A | Budget-Alt2 | -106.1726 |  | 8 | 3 | 0 | 0 | 0 |  | 114.1726 | 767.3711 |  | IITKanpur_D2R_Case006_DeviceC_400bits_5.54kbps_01%
IITKanpur_DeviceC_Case051_RMaNLOS_20dB_D2R_5dBm_400bits_5.54kbps_10% |  |  | Device C | 900 | RMa NLOS |  | 1 | 5 | 15000 | 0 | 0 | N/A | 5 |  | 2 | 15000 | 17 | 3 | 5 | -174 | -165.7 | -122.2726 | 13.9 | N/A | Budget-Alt2 | -108.3726 |  | 8 | 3 | 0 | 0 | 20 |  | 96.3726 | 265.5973 |  | IITKanpur_D2R_Case005_DeviceC_400bits_5.54kbps_10%
IITKanpur_DeviceC_Case052_RMaNLOS_20dB_D2R_5dBm_400bits_5.54kbps_01% |  |  | Device C | 900 | RMa NLOS |  | 1 | 5 | 15000 | 0 | 0 | N/A | 5 |  | 2 | 15000 | 17 | 3 | 5 | -174 | -165.7 | -122.2726 | 16.1 | N/A | Budget-Alt2 | -106.1726 |  | 8 | 3 | 0 | 0 | 20 |  | 94.1726 | 232.9556 |  | IITKanpur_D2R_Case006_DeviceC_400bits_5.54kbps_01%
IITKanpur_DeviceC_Case053_RMaNLOS_80dB_D2R_5dBm_400bits_5.54kbps_10% |  |  | Device C | 900 | RMa NLOS |  | 1 | 5 | 15000 | 0 | 0 | N/A | 5 |  | 2 | 15000 | 17 | 3 | 5 | -174 | -165.7 | -122.2726 | 13.9 | N/A | Budget-Alt2 | -108.3726 |  | 8 | 3 | 0 | 0 | 80 |  | 36.3726 | 7.4306 |  | IITKanpur_D2R_Case005_DeviceC_400bits_5.54kbps_10%
IITKanpur_DeviceC_Case054_RMaNLOS_80dB_D2R_5dBm_400bits_5.54kbps_01% |  |  | Device C | 900 | RMa NLOS |  | 1 | 5 | 15000 | 0 | 0 | N/A | 5 |  | 2 | 15000 | 17 | 3 | 5 | -174 | -165.7 | -122.2726 | 16.1 | N/A | Budget-Alt2 | -106.1726 |  | 8 | 3 | 0 | 0 | 80 |  | 34.1726 | 6.5174 |  | IITKanpur_D2R_Case006_DeviceC_400bits_5.54kbps_01%
IITKanpur_DeviceC_Case055_RMaNLOS_0dB_D2R_-3dBm_20bits_2.95kbps_10% |  |  | Device C | 900 | RMa NLOS |  | 1 | -3 | 15000 | 0 | 0 | N/A | -3 |  | 2 | 15000 | 17 | 3 | 5 | -174 | -165.7 | -122.2726 | 6.3 | N/A | Budget-Alt2 | -115.9726 |  | 8 | 3 | 0 | 0 | 0 |  | 115.9726 | 854.2822 |  | IITKanpur_D2R_Case007_DeviceC_20bits_2.95kbps_10%
IITKanpur_DeviceC_Case056_RMaNLOS_0dB_D2R_-3dBm_20bits_2.95kbps_01% |  |  | Device C | 900 | RMa NLOS |  | 1 | -3 | 15000 | 0 | 0 | N/A | -3 |  | 2 | 15000 | 17 | 3 | 5 | -174 | -165.7 | -122.2726 | 8.6 | N/A | Budget-Alt2 | -113.6726 |  | 8 | 3 | 0 | 0 | 0 |  | 113.6726 | 744.8385 |  | IITKanpur_D2R_Case008_DeviceC_20bits_2.95kbps_01%
IITKanpur_DeviceC_Case057_RMaNLOS_20dB_D2R_-3dBm_20bits_2.95kbps_10% |  |  | Device C | 900 | RMa NLOS |  | 1 | -3 | 15000 | 0 | 0 | N/A | -3 |  | 2 | 15000 | 17 | 3 | 5 | -174 | -165.7 | -122.2726 | 6.3 | N/A | Budget-Alt2 | -115.9726 |  | 8 | 3 | 0 | 0 | 20 |  | 95.9726 | 259.3397 |  | IITKanpur_D2R_Case007_DeviceC_20bits_2.95kbps_10%
IITKanpur_DeviceC_Case058_RMaNLOS_20dB_D2R_-3dBm_20bits_2.95kbps_01% |  |  | Device C | 900 | RMa NLOS |  | 1 | -3 | 15000 | 0 | 0 | N/A | -3 |  | 2 | 15000 | 17 | 3 | 5 | -174 | -165.7 | -122.2726 | 8.6 | N/A | Budget-Alt2 | -113.6726 |  | 8 | 3 | 0 | 0 | 20 |  | 93.6726 | 226.1152 |  | IITKanpur_D2R_Case008_DeviceC_20bits_2.95kbps_01%
IITKanpur_DeviceC_Case059_RMaNLOS_80dB_D2R_-3dBm_20bits_2.95kbps_10% |  |  | Device C | 900 | RMa NLOS |  | 1 | -3 | 15000 | 0 | 0 | N/A | -3 |  | 2 | 15000 | 17 | 3 | 5 | -174 | -165.7 | -122.2726 | 6.3 | N/A | Budget-Alt2 | -115.9726 |  | 8 | 3 | 0 | 0 | 80 |  | 35.9726 | 7.2556 |  | IITKanpur_D2R_Case007_DeviceC_20bits_2.95kbps_10%
IITKanpur_DeviceC_Case060_RMaNLOS_80dB_D2R_-3dBm_20bits_2.95kbps_01% |  |  | Device C | 900 | RMa NLOS |  | 1 | -3 | 15000 | 0 | 0 | N/A | -3 |  | 2 | 15000 | 17 | 3 | 5 | -174 | -165.7 | -122.2726 | 8.6 | N/A | Budget-Alt2 | -113.6726 |  | 8 | 3 | 0 | 0 | 80 |  | 33.6726 | 6.3261 |  | IITKanpur_D2R_Case008_DeviceC_20bits_2.95kbps_01%
IITKanpur_DeviceC_Case061_RMaNLOS_0dB_D2R_0dBm_20bits_2.95kbps_10% |  |  | Device C | 900 | RMa NLOS |  | 1 | 0 | 15000 | 0 | 0 | N/A | 0 |  | 2 | 15000 | 17 | 3 | 5 | -174 | -165.7 | -122.2726 | 6.3 | N/A | Budget-Alt2 | -115.9726 |  | 8 | 3 | 0 | 0 | 0 |  | 118.9726 | 1021.5537 |  | IITKanpur_D2R_Case007_DeviceC_20bits_2.95kbps_10%
IITKanpur_DeviceC_Case062_RMaNLOS_0dB_D2R_0dBm_20bits_2.95kbps_01% |  |  | Device C | 900 | RMa NLOS |  | 1 | 0 | 15000 | 0 | 0 | N/A | 0 |  | 2 | 15000 | 17 | 3 | 5 | -174 | -165.7 | -122.2726 | 8.6 | N/A | Budget-Alt2 | -113.6726 |  | 8 | 3 | 0 | 0 | 0 |  | 116.6726 | 890.6806 |  | IITKanpur_D2R_Case008_DeviceC_20bits_2.95kbps_01%
IITKanpur_DeviceC_Case063_RMaNLOS_20dB_D2R_0dBm_20bits_2.95kbps_10% |  |  | Device C | 900 | RMa NLOS |  | 1 | 0 | 15000 | 0 | 0 | N/A | 0 |  | 2 | 15000 | 17 | 3 | 5 | -174 | -165.7 | -122.2726 | 6.3 | N/A | Budget-Alt2 | -115.9726 |  | 8 | 3 | 0 | 0 | 20 |  | 98.9726 | 310.1194 |  | IITKanpur_D2R_Case007_DeviceC_20bits_2.95kbps_10%
IITKanpur_DeviceC_Case064_RMaNLOS_20dB_D2R_0dBm_20bits_2.95kbps_01% |  |  | Device C | 900 | RMa NLOS |  | 1 | 0 | 15000 | 0 | 0 | N/A | 0 |  | 2 | 15000 | 17 | 3 | 5 | -174 | -165.7 | -122.2726 | 8.6 | N/A | Budget-Alt2 | -113.6726 |  | 8 | 3 | 0 | 0 | 20 |  | 96.6726 | 270.3894 |  | IITKanpur_D2R_Case008_DeviceC_20bits_2.95kbps_01%
IITKanpur_DeviceC_Case065_RMaNLOS_80dB_D2R_0dBm_20bits_2.95kbps_10% |  |  | Device C | 900 | RMa NLOS |  | 1 | 0 | 15000 | 0 | 0 | N/A | 0 |  | 2 | 15000 | 17 | 3 | 5 | -174 | -165.7 | -122.2726 | 6.3 | N/A | Budget-Alt2 | -115.9726 |  | 8 | 3 | 0 | 0 | 80 |  | 38.9726 | 8.6762 |  | IITKanpur_D2R_Case007_DeviceC_20bits_2.95kbps_10%
IITKanpur_DeviceC_Case066_RMaNLOS_80dB_D2R_0dBm_20bits_2.95kbps_01% |  |  | Device C | 900 | RMa NLOS |  | 1 | 0 | 15000 | 0 | 0 | N/A | 0 |  | 2 | 15000 | 17 | 3 | 5 | -174 | -165.7 | -122.2726 | 8.6 | N/A | Budget-Alt2 | -113.6726 |  | 8 | 3 | 0 | 0 | 80 |  | 36.6726 | 7.5647 |  | IITKanpur_D2R_Case008_DeviceC_20bits_2.95kbps_01%
IITKanpur_DeviceC_Case067_RMaNLOS_0dB_D2R_5dBm_20bits_2.95kbps_10% |  |  | Device C | 900 | RMa NLOS |  | 1 | 5 | 15000 | 0 | 0 | N/A | 5 |  | 2 | 15000 | 17 | 3 | 5 | -174 | -165.7 | -122.2726 | 6.3 | N/A | Budget-Alt2 | -115.9726 |  | 8 | 3 | 0 | 0 | 0 |  | 123.9726 | 1376.2403 |  | IITKanpur_D2R_Case007_DeviceC_20bits_2.95kbps_10%
IITKanpur_DeviceC_Case068_RMaNLOS_0dB_D2R_5dBm_20bits_2.95kbps_01% |  |  | Device C | 900 | RMa NLOS |  | 1 | 5 | 15000 | 0 | 0 | N/A | 5 |  | 2 | 15000 | 17 | 3 | 5 | -174 | -165.7 | -122.2726 | 8.6 | N/A | Budget-Alt2 | -113.6726 |  | 8 | 3 | 0 | 0 | 0 |  | 121.6726 | 1199.9277 |  | IITKanpur_D2R_Case008_DeviceC_20bits_2.95kbps_01%
IITKanpur_DeviceC_Case069_RMaNLOS_20dB_D2R_5dBm_20bits_2.95kbps_10% |  |  | Device C | 900 | RMa NLOS |  | 1 | 5 | 15000 | 0 | 0 | N/A | 5 |  | 2 | 15000 | 17 | 3 | 5 | -174 | -165.7 | -122.2726 | 6.3 | N/A | Budget-Alt2 | -115.9726 |  | 8 | 3 | 0 | 0 | 20 |  | 103.9726 | 417.7938 |  | IITKanpur_D2R_Case007_DeviceC_20bits_2.95kbps_10%
IITKanpur_DeviceC_Case070_RMaNLOS_20dB_D2R_5dBm_20bits_2.95kbps_01% |  |  | Device C | 900 | RMa NLOS |  | 1 | 5 | 15000 | 0 | 0 | N/A | 5 |  | 2 | 15000 | 17 | 3 | 5 | -174 | -165.7 | -122.2726 | 8.6 | N/A | Budget-Alt2 | -113.6726 |  | 8 | 3 | 0 | 0 | 20 |  | 101.6726 | 364.2694 |  | IITKanpur_D2R_Case008_DeviceC_20bits_2.95kbps_01%
IITKanpur_DeviceC_Case071_RMaNLOS_80dB_D2R_5dBm_20bits_2.95kbps_10% |  |  | Device C | 900 | RMa NLOS |  | 1 | 5 | 15000 | 0 | 0 | N/A | 5 |  | 2 | 15000 | 17 | 3 | 5 | -174 | -165.7 | -122.2726 | 6.3 | N/A | Budget-Alt2 | -115.9726 |  | 8 | 3 | 0 | 0 | 80 |  | 43.9726 | 11.6887 |  | IITKanpur_D2R_Case007_DeviceC_20bits_2.95kbps_10%
IITKanpur_DeviceC_Case072_RMaNLOS_80dB_D2R_5dBm_20bits_2.95kbps_01% |  |  | Device C | 900 | RMa NLOS |  | 1 | 5 | 15000 | 0 | 0 | N/A | 5 |  | 2 | 15000 | 17 | 3 | 5 | -174 | -165.7 | -122.2726 | 8.6 | N/A | Budget-Alt2 | -113.6726 |  | 8 | 3 | 0 | 0 | 80 |  | 41.6726 | 10.1912 |  | IITKanpur_D2R_Case008_DeviceC_20bits_2.95kbps_01%
IITKanpur_DeviceC_Case073_RMaNLOS_0dB_D2R_-3dBm_96bits_3.16kbps_10% |  |  | Device C | 900 | RMa NLOS |  | 1 | -3 | 15000 | 0 | 0 | N/A | -3 |  | 2 | 15000 | 17 | 3 | 5 | -174 | -165.7 | -122.2726 | 8.2 | N/A | Budget-Alt2 | -114.0726 |  | 8 | 3 | 0 | 0 | 0 |  | 114.0726 | 762.8107 |  | IITKanpur_D2R_Case009_DeviceC_96bits_3.16kbps_10%
IITKanpur_DeviceC_Case074_RMaNLOS_0dB_D2R_-3dBm_96bits_3.16kbps_01% |  |  | Device C | 900 | RMa NLOS |  | 1 | -3 | 15000 | 0 | 0 | N/A | -3 |  | 2 | 15000 | 17 | 3 | 5 | -174 | -165.7 | -122.2726 | 10 | N/A | Budget-Alt2 | -112.2726 |  | 8 | 3 | 0 | 0 | 0 |  | 112.2726 | 685.2056 |  | IITKanpur_D2R_Case010_DeviceC_96bits_3.16kbps_01%
IITKanpur_DeviceC_Case075_RMaNLOS_20dB_D2R_-3dBm_96bits_3.16kbps_10% |  |  | Device C | 900 | RMa NLOS |  | 1 | -3 | 15000 | 0 | 0 | N/A | -3 |  | 2 | 15000 | 17 | 3 | 5 | -174 | -165.7 | -122.2726 | 8.2 | N/A | Budget-Alt2 | -114.0726 |  | 8 | 3 | 0 | 0 | 20 |  | 94.0726 | 231.5711 |  | IITKanpur_D2R_Case009_DeviceC_96bits_3.16kbps_10%
IITKanpur_DeviceC_Case076_RMaNLOS_20dB_D2R_-3dBm_96bits_3.16kbps_01% |  |  | Device C | 900 | RMa NLOS |  | 1 | -3 | 15000 | 0 | 0 | N/A | -3 |  | 2 | 15000 | 17 | 3 | 5 | -174 | -165.7 | -122.2726 | 10 | N/A | Budget-Alt2 | -112.2726 |  | 8 | 3 | 0 | 0 | 20 |  | 92.2726 | 208.0121 |  | IITKanpur_D2R_Case010_DeviceC_96bits_3.16kbps_01%
IITKanpur_DeviceC_Case077_RMaNLOS_80dB_D2R_-3dBm_96bits_3.16kbps_10% |  |  | Device C | 900 | RMa NLOS |  | 1 | -3 | 15000 | 0 | 0 | N/A | -3 |  | 2 | 15000 | 17 | 3 | 5 | -174 | -165.7 | -122.2726 | 8.2 | N/A | Budget-Alt2 | -114.0726 |  | 8 | 3 | 0 | 0 | 80 |  | 34.0726 | 6.4787 |  | IITKanpur_D2R_Case009_DeviceC_96bits_3.16kbps_10%
IITKanpur_DeviceC_Case078_RMaNLOS_80dB_D2R_-3dBm_96bits_3.16kbps_01% |  |  | Device C | 900 | RMa NLOS |  | 1 | -3 | 15000 | 0 | 0 | N/A | -3 |  | 2 | 15000 | 17 | 3 | 5 | -174 | -165.7 | -122.2726 | 10 | N/A | Budget-Alt2 | -112.2726 |  | 8 | 3 | 0 | 0 | 80 |  | 32.2726 | 5.8196 |  | IITKanpur_D2R_Case010_DeviceC_96bits_3.16kbps_01%
IITKanpur_DeviceC_Case079_RMaNLOS_0dB_D2R_0dBm_96bits_3.16kbps_10% |  |  | Device C | 900 | RMa NLOS |  | 1 | 0 | 15000 | 0 | 0 | N/A | 0 |  | 2 | 15000 | 17 | 3 | 5 | -174 | -165.7 | -122.2726 | 8.2 | N/A | Budget-Alt2 | -114.0726 |  | 8 | 3 | 0 | 0 | 0 |  | 117.0726 | 912.1718 |  | IITKanpur_D2R_Case009_DeviceC_96bits_3.16kbps_10%
IITKanpur_DeviceC_Case080_RMaNLOS_0dB_D2R_0dBm_96bits_3.16kbps_01% |  |  | Device C | 900 | RMa NLOS |  | 1 | 0 | 15000 | 0 | 0 | N/A | 0 |  | 2 | 15000 | 17 | 3 | 5 | -174 | -165.7 | -122.2726 | 10 | N/A | Budget-Alt2 | -112.2726 |  | 8 | 3 | 0 | 0 | 0 |  | 115.2726 | 819.3713 |  | IITKanpur_D2R_Case010_DeviceC_96bits_3.16kbps_01%
IITKanpur_DeviceC_Case081_RMaNLOS_20dB_D2R_0dBm_96bits_3.16kbps_10% |  |  | Device C | 900 | RMa NLOS |  | 1 | 0 | 15000 | 0 | 0 | N/A | 0 |  | 2 | 15000 | 17 | 3 | 5 | -174 | -165.7 | -122.2726 | 8.2 | N/A | Budget-Alt2 | -114.0726 |  | 8 | 3 | 0 | 0 | 20 |  | 97.0726 | 276.9136 |  | IITKanpur_D2R_Case009_DeviceC_96bits_3.16kbps_10%
IITKanpur_DeviceC_Case082_RMaNLOS_20dB_D2R_0dBm_96bits_3.16kbps_01% |  |  | Device C | 900 | RMa NLOS |  | 1 | 0 | 15000 | 0 | 0 | N/A | 0 |  | 2 | 15000 | 17 | 3 | 5 | -174 | -165.7 | -122.2726 | 10 | N/A | Budget-Alt2 | -112.2726 |  | 8 | 3 | 0 | 0 | 20 |  | 95.2726 | 248.7416 |  | IITKanpur_D2R_Case010_DeviceC_96bits_3.16kbps_01%
IITKanpur_DeviceC_Case083_RMaNLOS_80dB_D2R_0dBm_96bits_3.16kbps_10% |  |  | Device C | 900 | RMa NLOS |  | 1 | 0 | 15000 | 0 | 0 | N/A | 0 |  | 2 | 15000 | 17 | 3 | 5 | -174 | -165.7 | -122.2726 | 8.2 | N/A | Budget-Alt2 | -114.0726 |  | 8 | 3 | 0 | 0 | 80 |  | 37.0726 | 7.7472 |  | IITKanpur_D2R_Case009_DeviceC_96bits_3.16kbps_10%
IITKanpur_DeviceC_Case084_RMaNLOS_80dB_D2R_0dBm_96bits_3.16kbps_01% |  |  | Device C | 900 | RMa NLOS |  | 1 | 0 | 15000 | 0 | 0 | N/A | 0 |  | 2 | 15000 | 17 | 3 | 5 | -174 | -165.7 | -122.2726 | 10 | N/A | Budget-Alt2 | -112.2726 |  | 8 | 3 | 0 | 0 | 80 |  | 35.2726 | 6.9591 |  | IITKanpur_D2R_Case010_DeviceC_96bits_3.16kbps_01%
IITKanpur_DeviceC_Case085_RMaNLOS_0dB_D2R_5dBm_96bits_3.16kbps_10% |  |  | Device C | 900 | RMa NLOS |  | 1 | 5 | 15000 | 0 | 0 | N/A | 5 |  | 2 | 15000 | 17 | 3 | 5 | -174 | -165.7 | -122.2726 | 8.2 | N/A | Budget-Alt2 | -114.0726 |  | 8 | 3 | 0 | 0 | 0 |  | 122.0726 | 1228.8807 |  | IITKanpur_D2R_Case009_DeviceC_96bits_3.16kbps_10%
IITKanpur_DeviceC_Case086_RMaNLOS_0dB_D2R_5dBm_96bits_3.16kbps_01% |  |  | Device C | 900 | RMa NLOS |  | 1 | 5 | 15000 | 0 | 0 | N/A | 5 |  | 2 | 15000 | 17 | 3 | 5 | -174 | -165.7 | -122.2726 | 10 | N/A | Budget-Alt2 | -112.2726 |  | 8 | 3 | 0 | 0 | 0 |  | 120.2726 | 1103.8595 |  | IITKanpur_D2R_Case010_DeviceC_96bits_3.16kbps_01%
IITKanpur_DeviceC_Case087_RMaNLOS_20dB_D2R_5dBm_96bits_3.16kbps_10% |  |  | Device C | 900 | RMa NLOS |  | 1 | 5 | 15000 | 0 | 0 | N/A | 5 |  | 2 | 15000 | 17 | 3 | 5 | -174 | -165.7 | -122.2726 | 8.2 | N/A | Budget-Alt2 | -114.0726 |  | 8 | 3 | 0 | 0 | 20 |  | 102.0726 | 373.0589 |  | IITKanpur_D2R_Case009_DeviceC_96bits_3.16kbps_10%
IITKanpur_DeviceC_Case088_RMaNLOS_20dB_D2R_5dBm_96bits_3.16kbps_01% |  |  | Device C | 900 | RMa NLOS |  | 1 | 5 | 15000 | 0 | 0 | N/A | 5 |  | 2 | 15000 | 17 | 3 | 5 | -174 | -165.7 | -122.2726 | 10 | N/A | Budget-Alt2 | -112.2726 |  | 8 | 3 | 0 | 0 | 20 |  | 100.2726 | 335.1054 |  | IITKanpur_D2R_Case010_DeviceC_96bits_3.16kbps_01%
IITKanpur_DeviceC_Case089_RMaNLOS_80dB_D2R_5dBm_96bits_3.16kbps_10% |  |  | Device C | 900 | RMa NLOS |  | 1 | 5 | 15000 | 0 | 0 | N/A | 5 |  | 2 | 15000 | 17 | 3 | 5 | -174 | -165.7 | -122.2726 | 8.2 | N/A | Budget-Alt2 | -114.0726 |  | 8 | 3 | 0 | 0 | 80 |  | 42.0726 | 10.4371 |  | IITKanpur_D2R_Case009_DeviceC_96bits_3.16kbps_10%
IITKanpur_DeviceC_Case090_RMaNLOS_80dB_D2R_5dBm_96bits_3.16kbps_01% |  |  | Device C | 900 | RMa NLOS |  | 1 | 5 | 15000 | 0 | 0 | N/A | 5 |  | 2 | 15000 | 17 | 3 | 5 | -174 | -165.7 | -122.2726 | 10 | N/A | Budget-Alt2 | -112.2726 |  | 8 | 3 | 0 | 0 | 80 |  | 40.2726 | 9.3753 |  | IITKanpur_D2R_Case010_DeviceC_96bits_3.16kbps_01%
IITKanpur_DeviceC_Case091_RMaNLOS_0dB_D2R_-3dBm_400bits_3.19kbps_10% |  |  | Device C | 900 | RMa NLOS |  | 1 | -3 | 15000 | 0 | 0 | N/A | -3 |  | 2 | 15000 | 17 | 3 | 5 | -174 | -165.7 | -122.2726 | 9.2 | N/A | Budget-Alt2 | -113.0726 |  | 8 | 3 | 0 | 0 | 0 |  | 113.0726 | 718.6711 |  | IITKanpur_D2R_Case011_DeviceC_400bits_3.19kbps_10%
IITKanpur_DeviceC_Case092_RMaNLOS_0dB_D2R_-3dBm_400bits_3.19kbps_01% |  |  | Device C | 900 | RMa NLOS |  | 1 | -3 | 15000 | 0 | 0 | N/A | -3 |  | 2 | 15000 | 17 | 3 | 5 | -174 | -165.7 | -122.2726 | 10.7 | N/A | Budget-Alt2 | -111.5726 |  | 8 | 3 | 0 | 0 | 0 |  | 111.5726 | 657.2041 |  | IITKanpur_D2R_Case012_DeviceC_400bits_3.19kbps_01%
IITKanpur_DeviceC_Case093_RMaNLOS_20dB_D2R_-3dBm_400bits_3.19kbps_10% |  |  | Device C | 900 | RMa NLOS |  | 1 | -3 | 15000 | 0 | 0 | N/A | -3 |  | 2 | 15000 | 17 | 3 | 5 | -174 | -165.7 | -122.2726 | 9.2 | N/A | Budget-Alt2 | -113.0726 |  | 8 | 3 | 0 | 0 | 20 |  | 93.0726 | 218.1714 |  | IITKanpur_D2R_Case011_DeviceC_400bits_3.19kbps_10%
IITKanpur_DeviceC_Case094_RMaNLOS_20dB_D2R_-3dBm_400bits_3.19kbps_01% |  |  | Device C | 900 | RMa NLOS |  | 1 | -3 | 15000 | 0 | 0 | N/A | -3 |  | 2 | 15000 | 17 | 3 | 5 | -174 | -165.7 | -122.2726 | 10.7 | N/A | Budget-Alt2 | -111.5726 |  | 8 | 3 | 0 | 0 | 20 |  | 91.5726 | 199.5115 |  | IITKanpur_D2R_Case012_DeviceC_400bits_3.19kbps_01%
IITKanpur_DeviceC_Case095_RMaNLOS_80dB_D2R_-3dBm_400bits_3.19kbps_10% |  |  | Device C | 900 | RMa NLOS |  | 1 | -3 | 15000 | 0 | 0 | N/A | -3 |  | 2 | 15000 | 17 | 3 | 5 | -174 | -165.7 | -122.2726 | 9.2 | N/A | Budget-Alt2 | -113.0726 |  | 8 | 3 | 0 | 0 | 80 |  | 33.0726 | 6.1038 |  | IITKanpur_D2R_Case011_DeviceC_400bits_3.19kbps_10%
IITKanpur_DeviceC_Case096_RMaNLOS_80dB_D2R_-3dBm_400bits_3.19kbps_01% |  |  | Device C | 900 | RMa NLOS |  | 1 | -3 | 15000 | 0 | 0 | N/A | -3 |  | 2 | 15000 | 17 | 3 | 5 | -174 | -165.7 | -122.2726 | 10.7 | N/A | Budget-Alt2 | -111.5726 |  | 8 | 3 | 0 | 0 | 80 |  | 31.5726 | 5.5818 |  | IITKanpur_D2R_Case012_DeviceC_400bits_3.19kbps_01%
IITKanpur_DeviceC_Case097_RMaNLOS_0dB_D2R_0dBm_400bits_3.19kbps_10% |  |  | Device C | 900 | RMa NLOS |  | 1 | 0 | 15000 | 0 | 0 | N/A | 0 |  | 2 | 15000 | 17 | 3 | 5 | -174 | -165.7 | -122.2726 | 9.2 | N/A | Budget-Alt2 | -113.0726 |  | 8 | 3 | 0 | 0 | 0 |  | 116.0726 | 859.3894 |  | IITKanpur_D2R_Case011_DeviceC_400bits_3.19kbps_10%
IITKanpur_DeviceC_Case098_RMaNLOS_0dB_D2R_0dBm_400bits_3.19kbps_01% |  |  | Device C | 900 | RMa NLOS |  | 1 | 0 | 15000 | 0 | 0 | N/A | 0 |  | 2 | 15000 | 17 | 3 | 5 | -174 | -165.7 | -122.2726 | 10.7 | N/A | Budget-Alt2 | -111.5726 |  | 8 | 3 | 0 | 0 | 0 |  | 114.5726 | 785.887 |  | IITKanpur_D2R_Case012_DeviceC_400bits_3.19kbps_01%
IITKanpur_DeviceC_Case099_RMaNLOS_20dB_D2R_0dBm_400bits_3.19kbps_10% |  |  | Device C | 900 | RMa NLOS |  | 1 | 0 | 15000 | 0 | 0 | N/A | 0 |  | 2 | 15000 | 17 | 3 | 5 | -174 | -165.7 | -122.2726 | 9.2 | N/A | Budget-Alt2 | -113.0726 |  | 8 | 3 | 0 | 0 | 20 |  | 96.0726 | 260.8902 |  | IITKanpur_D2R_Case011_DeviceC_400bits_3.19kbps_10%
IITKanpur_DeviceC_Case100_RMaNLOS_20dB_D2R_0dBm_400bits_3.19kbps_01% |  |  | Device C | 900 | RMa NLOS |  | 1 | 0 | 15000 | 0 | 0 | N/A | 0 |  | 2 | 15000 | 17 | 3 | 5 | -174 | -165.7 | -122.2726 | 10.7 | N/A | Budget-Alt2 | -111.5726 |  | 8 | 3 | 0 | 0 | 20 |  | 94.5726 | 238.5766 |  | IITKanpur_D2R_Case012_DeviceC_400bits_3.19kbps_01%
IITKanpur_DeviceC_Case101_RMaNLOS_80dB_D2R_0dBm_400bits_3.19kbps_10% |  |  | Device C | 900 | RMa NLOS |  | 1 | 0 | 15000 | 0 | 0 | N/A | 0 |  | 2 | 15000 | 17 | 3 | 5 | -174 | -165.7 | -122.2726 | 9.2 | N/A | Budget-Alt2 | -113.0726 |  | 8 | 3 | 0 | 0 | 80 |  | 36.0726 | 7.299 |  | IITKanpur_D2R_Case011_DeviceC_400bits_3.19kbps_10%
IITKanpur_DeviceC_Case102_RMaNLOS_80dB_D2R_0dBm_400bits_3.19kbps_01% |  |  | Device C | 900 | RMa NLOS |  | 1 | 0 | 15000 | 0 | 0 | N/A | 0 |  | 2 | 15000 | 17 | 3 | 5 | -174 | -165.7 | -122.2726 | 10.7 | N/A | Budget-Alt2 | -111.5726 |  | 8 | 3 | 0 | 0 | 80 |  | 34.5726 | 6.6747 |  | IITKanpur_D2R_Case012_DeviceC_400bits_3.19kbps_01%
IITKanpur_DeviceC_Case103_RMaNLOS_0dB_D2R_5dBm_400bits_3.19kbps_10% |  |  | Device C | 900 | RMa NLOS |  | 1 | 5 | 15000 | 0 | 0 | N/A | 5 |  | 2 | 15000 | 17 | 3 | 5 | -174 | -165.7 | -122.2726 | 9.2 | N/A | Budget-Alt2 | -113.0726 |  | 8 | 3 | 0 | 0 | 0 |  | 121.0726 | 1157.7722 |  | IITKanpur_D2R_Case011_DeviceC_400bits_3.19kbps_10%
IITKanpur_DeviceC_Case104_RMaNLOS_0dB_D2R_5dBm_400bits_3.19kbps_01% |  |  | Device C | 900 | RMa NLOS |  | 1 | 5 | 15000 | 0 | 0 | N/A | 5 |  | 2 | 15000 | 17 | 3 | 5 | -174 | -165.7 | -122.2726 | 10.7 | N/A | Budget-Alt2 | -111.5726 |  | 8 | 3 | 0 | 0 | 0 |  | 119.5726 | 1058.7494 |  | IITKanpur_D2R_Case012_DeviceC_400bits_3.19kbps_01%
IITKanpur_DeviceC_Case105_RMaNLOS_20dB_D2R_5dBm_400bits_3.19kbps_10% |  |  | Device C | 900 | RMa NLOS |  | 1 | 5 | 15000 | 0 | 0 | N/A | 5 |  | 2 | 15000 | 17 | 3 | 5 | -174 | -165.7 | -122.2726 | 9.2 | N/A | Budget-Alt2 | -113.0726 |  | 8 | 3 | 0 | 0 | 20 |  | 101.0726 | 351.472 |  | IITKanpur_D2R_Case011_DeviceC_400bits_3.19kbps_10%
IITKanpur_DeviceC_Case106_RMaNLOS_20dB_D2R_5dBm_400bits_3.19kbps_01% |  |  | Device C | 900 | RMa NLOS |  | 1 | 5 | 15000 | 0 | 0 | N/A | 5 |  | 2 | 15000 | 17 | 3 | 5 | -174 | -165.7 | -122.2726 | 10.7 | N/A | Budget-Alt2 | -111.5726 |  | 8 | 3 | 0 | 0 | 20 |  | 99.5726 | 321.4111 |  | IITKanpur_D2R_Case012_DeviceC_400bits_3.19kbps_01%
IITKanpur_DeviceC_Case107_RMaNLOS_80dB_D2R_5dBm_400bits_3.19kbps_10% |  |  | Device C | 900 | RMa NLOS |  | 1 | 5 | 15000 | 0 | 0 | N/A | 5 |  | 2 | 15000 | 17 | 3 | 5 | -174 | -165.7 | -122.2726 | 9.2 | N/A | Budget-Alt2 | -113.0726 |  | 8 | 3 | 0 | 0 | 80 |  | 41.0726 | 9.8332 |  | IITKanpur_D2R_Case011_DeviceC_400bits_3.19kbps_10%
IITKanpur_DeviceC_Case108_RMaNLOS_80dB_D2R_5dBm_400bits_3.19kbps_01% |  |  | Device C | 900 | RMa NLOS |  | 1 | 5 | 15000 | 0 | 0 | N/A | 5 |  | 2 | 15000 | 17 | 3 | 5 | -174 | -165.7 | -122.2726 | 10.7 | N/A | Budget-Alt2 | -111.5726 |  | 8 | 3 | 0 | 0 | 80 |  | 39.5726 | 8.9922 |  | IITKanpur_D2R_Case012_DeviceC_400bits_3.19kbps_01%
IITKanpur_DeviceC_Case109_RMaNLOS_0dB_D2R_-3dBm_20bits_2.12kbps_10% |  |  | Device C | 900 | RMa NLOS |  | 1 | -3 | 15000 | 0 | 0 | N/A | -3 |  | 2 | 15000 | 17 | 3 | 5 | -174 | -165.7 | -122.2726 | 5 | N/A | Budget-Alt2 | -117.2726 |  | 8 | 3 | 0 | 0 | 0 |  | 117.2726 | 923.1111 |  | IITKanpur_D2R_Case013_DeviceC_20bits_2.12kbps_10%
IITKanpur_DeviceC_Case110_RMaNLOS_0dB_D2R_-3dBm_20bits_2.12kbps_01% |  |  | Device C | 900 | RMa NLOS |  | 1 | -3 | 15000 | 0 | 0 | N/A | -3 |  | 2 | 15000 | 17 | 3 | 5 | -174 | -165.7 | -122.2726 | 6.7 | N/A | Budget-Alt2 | -115.5726 |  | 8 | 3 | 0 | 0 | 0 |  | 115.5726 | 834.1549 |  | IITKanpur_D2R_Case014_DeviceC_20bits_2.12kbps_01%
IITKanpur_DeviceC_Case111_RMaNLOS_20dB_D2R_-3dBm_20bits_2.12kbps_10% |  |  | Device C | 900 | RMa NLOS |  | 1 | -3 | 15000 | 0 | 0 | N/A | -3 |  | 2 | 15000 | 17 | 3 | 5 | -174 | -165.7 | -122.2726 | 5 | N/A | Budget-Alt2 | -117.2726 |  | 8 | 3 | 0 | 0 | 20 |  | 97.2726 | 280.2345 |  | IITKanpur_D2R_Case013_DeviceC_20bits_2.12kbps_10%
IITKanpur_DeviceC_Case112_RMaNLOS_20dB_D2R_-3dBm_20bits_2.12kbps_01% |  |  | Device C | 900 | RMa NLOS |  | 1 | -3 | 15000 | 0 | 0 | N/A | -3 |  | 2 | 15000 | 17 | 3 | 5 | -174 | -165.7 | -122.2726 | 6.7 | N/A | Budget-Alt2 | -115.5726 |  | 8 | 3 | 0 | 0 | 20 |  | 95.5726 | 253.2295 |  | IITKanpur_D2R_Case014_DeviceC_20bits_2.12kbps_01%
IITKanpur_DeviceC_Case113_RMaNLOS_80dB_D2R_-3dBm_20bits_2.12kbps_10% |  |  | Device C | 900 | RMa NLOS |  | 1 | -3 | 15000 | 0 | 0 | N/A | -3 |  | 2 | 15000 | 17 | 3 | 5 | -174 | -165.7 | -122.2726 | 5 | N/A | Budget-Alt2 | -117.2726 |  | 8 | 3 | 0 | 0 | 80 |  | 37.2726 | 7.8402 |  | IITKanpur_D2R_Case013_DeviceC_20bits_2.12kbps_10%
IITKanpur_DeviceC_Case114_RMaNLOS_80dB_D2R_-3dBm_20bits_2.12kbps_01% |  |  | Device C | 900 | RMa NLOS |  | 1 | -3 | 15000 | 0 | 0 | N/A | -3 |  | 2 | 15000 | 17 | 3 | 5 | -174 | -165.7 | -122.2726 | 6.7 | N/A | Budget-Alt2 | -115.5726 |  | 8 | 3 | 0 | 0 | 80 |  | 35.5726 | 7.0846 |  | IITKanpur_D2R_Case014_DeviceC_20bits_2.12kbps_01%
IITKanpur_DeviceC_Case115_RMaNLOS_0dB_D2R_0dBm_20bits_2.12kbps_10% |  |  | Device C | 900 | RMa NLOS |  | 1 | 0 | 15000 | 0 | 0 | N/A | 0 |  | 2 | 15000 | 17 | 3 | 5 | -174 | -165.7 | -122.2726 | 5 | N/A | Budget-Alt2 | -117.2726 |  | 8 | 3 | 0 | 0 | 0 |  | 120.2726 | 1103.8595 |  | IITKanpur_D2R_Case013_DeviceC_20bits_2.12kbps_10%
IITKanpur_DeviceC_Case116_RMaNLOS_0dB_D2R_0dBm_20bits_2.12kbps_01% |  |  | Device C | 900 | RMa NLOS |  | 1 | 0 | 15000 | 0 | 0 | N/A | 0 |  | 2 | 15000 | 17 | 3 | 5 | -174 | -165.7 | -122.2726 | 6.7 | N/A | Budget-Alt2 | -115.5726 |  | 8 | 3 | 0 | 0 | 0 |  | 118.5726 | 997.4854 |  | IITKanpur_D2R_Case014_DeviceC_20bits_2.12kbps_01%
IITKanpur_DeviceC_Case117_RMaNLOS_20dB_D2R_0dBm_20bits_2.12kbps_10% |  |  | Device C | 900 | RMa NLOS |  | 1 | 0 | 15000 | 0 | 0 | N/A | 0 |  | 2 | 15000 | 17 | 3 | 5 | -174 | -165.7 | -122.2726 | 5 | N/A | Budget-Alt2 | -117.2726 |  | 8 | 3 | 0 | 0 | 20 |  | 100.2726 | 335.1054 |  | IITKanpur_D2R_Case013_DeviceC_20bits_2.12kbps_10%
IITKanpur_DeviceC_Case118_RMaNLOS_20dB_D2R_0dBm_20bits_2.12kbps_01% |  |  | Device C | 900 | RMa NLOS |  | 1 | 0 | 15000 | 0 | 0 | N/A | 0 |  | 2 | 15000 | 17 | 3 | 5 | -174 | -165.7 | -122.2726 | 6.7 | N/A | Budget-Alt2 | -115.5726 |  | 8 | 3 | 0 | 0 | 20 |  | 98.5726 | 302.8128 |  | IITKanpur_D2R_Case014_DeviceC_20bits_2.12kbps_01%
IITKanpur_DeviceC_Case119_RMaNLOS_80dB_D2R_0dBm_20bits_2.12kbps_10% |  |  | Device C | 900 | RMa NLOS |  | 1 | 0 | 15000 | 0 | 0 | N/A | 0 |  | 2 | 15000 | 17 | 3 | 5 | -174 | -165.7 | -122.2726 | 5 | N/A | Budget-Alt2 | -117.2726 |  | 8 | 3 | 0 | 0 | 80 |  | 40.2726 | 9.3753 |  | IITKanpur_D2R_Case013_DeviceC_20bits_2.12kbps_10%
IITKanpur_DeviceC_Case120_RMaNLOS_80dB_D2R_0dBm_20bits_2.12kbps_01% |  |  | Device C | 900 | RMa NLOS |  | 1 | 0 | 15000 | 0 | 0 | N/A | 0 |  | 2 | 15000 | 17 | 3 | 5 | -174 | -165.7 | -122.2726 | 6.7 | N/A | Budget-Alt2 | -115.5726 |  | 8 | 3 | 0 | 0 | 80 |  | 38.5726 | 8.4718 |  | IITKanpur_D2R_Case014_DeviceC_20bits_2.12kbps_01%
IITKanpur_DeviceC_Case121_RMaNLOS_0dB_D2R_5dBm_20bits_2.12kbps_10% |  |  | Device C | 900 | RMa NLOS |  | 1 | 5 | 15000 | 0 | 0 | N/A | 5 |  | 2 | 15000 | 17 | 3 | 5 | -174 | -165.7 | -122.2726 | 5 | N/A | Budget-Alt2 | -117.2726 |  | 8 | 3 | 0 | 0 | 0 |  | 125.2726 | 1487.123 |  | IITKanpur_D2R_Case013_DeviceC_20bits_2.12kbps_10%
IITKanpur_DeviceC_Case122_RMaNLOS_0dB_D2R_5dBm_20bits_2.12kbps_01% |  |  | Device C | 900 | RMa NLOS |  | 1 | 5 | 15000 | 0 | 0 | N/A | 5 |  | 2 | 15000 | 17 | 3 | 5 | -174 | -165.7 | -122.2726 | 6.7 | N/A | Budget-Alt2 | -115.5726 |  | 8 | 3 | 0 | 0 | 0 |  | 123.5726 | 1343.8155 |  | IITKanpur_D2R_Case014_DeviceC_20bits_2.12kbps_01%
IITKanpur_DeviceC_Case123_RMaNLOS_20dB_D2R_5dBm_20bits_2.12kbps_10% |  |  | Device C | 900 | RMa NLOS |  | 1 | 5 | 15000 | 0 | 0 | N/A | 5 |  | 2 | 15000 | 17 | 3 | 5 | -174 | -165.7 | -122.2726 | 5 | N/A | Budget-Alt2 | -117.2726 |  | 8 | 3 | 0 | 0 | 20 |  | 105.2726 | 451.4551 |  | IITKanpur_D2R_Case013_DeviceC_20bits_2.12kbps_10%
IITKanpur_DeviceC_Case124_RMaNLOS_20dB_D2R_5dBm_20bits_2.12kbps_01% |  |  | Device C | 900 | RMa NLOS |  | 1 | 5 | 15000 | 0 | 0 | N/A | 5 |  | 2 | 15000 | 17 | 3 | 5 | -174 | -165.7 | -122.2726 | 6.7 | N/A | Budget-Alt2 | -115.5726 |  | 8 | 3 | 0 | 0 | 20 |  | 103.5726 | 407.9503 |  | IITKanpur_D2R_Case014_DeviceC_20bits_2.12kbps_01%
IITKanpur_DeviceC_Case125_RMaNLOS_80dB_D2R_5dBm_20bits_2.12kbps_10% |  |  | Device C | 900 | RMa NLOS |  | 1 | 5 | 15000 | 0 | 0 | N/A | 5 |  | 2 | 15000 | 17 | 3 | 5 | -174 | -165.7 | -122.2726 | 5 | N/A | Budget-Alt2 | -117.2726 |  | 8 | 3 | 0 | 0 | 80 |  | 45.2726 | 12.6304 |  | IITKanpur_D2R_Case013_DeviceC_20bits_2.12kbps_10%
IITKanpur_DeviceC_Case126_RMaNLOS_80dB_D2R_5dBm_20bits_2.12kbps_01% |  |  | Device C | 900 | RMa NLOS |  | 1 | 5 | 15000 | 0 | 0 | N/A | 5 |  | 2 | 15000 | 17 | 3 | 5 | -174 | -165.7 | -122.2726 | 6.7 | N/A | Budget-Alt2 | -115.5726 |  | 8 | 3 | 0 | 0 | 80 |  | 43.5726 | 11.4133 |  | IITKanpur_D2R_Case014_DeviceC_20bits_2.12kbps_01%
IITKanpur_DeviceC_Case127_RMaNLOS_0dB_D2R_-3dBm_96bits_2.22kbps_10% |  |  | Device C | 900 | RMa NLOS |  | 1 | -3 | 15000 | 0 | 0 | N/A | -3 |  | 2 | 15000 | 17 | 3 | 5 | -174 | -165.7 | -122.2726 | 7.3 | N/A | Budget-Alt2 | -114.9726 |  | 8 | 3 | 0 | 0 | 0 |  | 114.9726 | 804.8496 |  | IITKanpur_D2R_Case015_DeviceC_96bits_2.22kbps_10%
IITKanpur_DeviceC_Case128_RMaNLOS_0dB_D2R_-3dBm_96bits_2.22kbps_01% |  |  | Device C | 900 | RMa NLOS |  | 1 | -3 | 15000 | 0 | 0 | N/A | -3 |  | 2 | 15000 | 17 | 3 | 5 | -174 | -165.7 | -122.2726 | 9 | N/A | Budget-Alt2 | -113.2726 |  | 8 | 3 | 0 | 0 | 0 |  | 113.2726 | 727.2898 |  | IITKanpur_D2R_Case016_DeviceC_96bits_2.22kbps_01%
IITKanpur_DeviceC_Case129_RMaNLOS_20dB_D2R_-3dBm_96bits_2.22kbps_10% |  |  | Device C | 900 | RMa NLOS |  | 1 | -3 | 15000 | 0 | 0 | N/A | -3 |  | 2 | 15000 | 17 | 3 | 5 | -174 | -165.7 | -122.2726 | 7.3 | N/A | Budget-Alt2 | -114.9726 |  | 8 | 3 | 0 | 0 | 20 |  | 94.9726 | 244.3332 |  | IITKanpur_D2R_Case015_DeviceC_96bits_2.22kbps_10%
IITKanpur_DeviceC_Case130_RMaNLOS_20dB_D2R_-3dBm_96bits_2.22kbps_01% |  |  | Device C | 900 | RMa NLOS |  | 1 | -3 | 15000 | 0 | 0 | N/A | -3 |  | 2 | 15000 | 17 | 3 | 5 | -174 | -165.7 | -122.2726 | 9 | N/A | Budget-Alt2 | -113.2726 |  | 8 | 3 | 0 | 0 | 20 |  | 93.2726 | 220.7878 |  | IITKanpur_D2R_Case016_DeviceC_96bits_2.22kbps_01%
IITKanpur_DeviceC_Case131_RMaNLOS_80dB_D2R_-3dBm_96bits_2.22kbps_10% |  |  | Device C | 900 | RMa NLOS |  | 1 | -3 | 15000 | 0 | 0 | N/A | -3 |  | 2 | 15000 | 17 | 3 | 5 | -174 | -165.7 | -122.2726 | 7.3 | N/A | Budget-Alt2 | -114.9726 |  | 8 | 3 | 0 | 0 | 80 |  | 34.9726 | 6.8357 |  | IITKanpur_D2R_Case015_DeviceC_96bits_2.22kbps_10%
IITKanpur_DeviceC_Case132_RMaNLOS_80dB_D2R_-3dBm_96bits_2.22kbps_01% |  |  | Device C | 900 | RMa NLOS |  | 1 | -3 | 15000 | 0 | 0 | N/A | -3 |  | 2 | 15000 | 17 | 3 | 5 | -174 | -165.7 | -122.2726 | 9 | N/A | Budget-Alt2 | -113.2726 |  | 8 | 3 | 0 | 0 | 80 |  | 33.2726 | 6.177 |  | IITKanpur_D2R_Case016_DeviceC_96bits_2.22kbps_01%
IITKanpur_DeviceC_Case133_RMaNLOS_0dB_D2R_0dBm_96bits_2.22kbps_10% |  |  | Device C | 900 | RMa NLOS |  | 1 | 0 | 15000 | 0 | 0 | N/A | 0 |  | 2 | 15000 | 17 | 3 | 5 | -174 | -165.7 | -122.2726 | 7.3 | N/A | Budget-Alt2 | -114.9726 |  | 8 | 3 | 0 | 0 | 0 |  | 117.9726 | 962.442 |  | IITKanpur_D2R_Case015_DeviceC_96bits_2.22kbps_10%
IITKanpur_DeviceC_Case134_RMaNLOS_0dB_D2R_0dBm_96bits_2.22kbps_01% |  |  | Device C | 900 | RMa NLOS |  | 1 | 0 | 15000 | 0 | 0 | N/A | 0 |  | 2 | 15000 | 17 | 3 | 5 | -174 | -165.7 | -122.2726 | 9 | N/A | Budget-Alt2 | -113.2726 |  | 8 | 3 | 0 | 0 | 0 |  | 116.2726 | 869.6957 |  | IITKanpur_D2R_Case016_DeviceC_96bits_2.22kbps_01%
IITKanpur_DeviceC_Case135_RMaNLOS_20dB_D2R_0dBm_96bits_2.22kbps_10% |  |  | Device C | 900 | RMa NLOS |  | 1 | 0 | 15000 | 0 | 0 | N/A | 0 |  | 2 | 15000 | 17 | 3 | 5 | -174 | -165.7 | -122.2726 | 7.3 | N/A | Budget-Alt2 | -114.9726 |  | 8 | 3 | 0 | 0 | 20 |  | 97.9726 | 292.1745 |  | IITKanpur_D2R_Case015_DeviceC_96bits_2.22kbps_10%
IITKanpur_DeviceC_Case136_RMaNLOS_20dB_D2R_0dBm_96bits_2.22kbps_01% |  |  | Device C | 900 | RMa NLOS |  | 1 | 0 | 15000 | 0 | 0 | N/A | 0 |  | 2 | 15000 | 17 | 3 | 5 | -174 | -165.7 | -122.2726 | 9 | N/A | Budget-Alt2 | -113.2726 |  | 8 | 3 | 0 | 0 | 20 |  | 96.2726 | 264.0189 |  | IITKanpur_D2R_Case016_DeviceC_96bits_2.22kbps_01%
IITKanpur_DeviceC_Case137_RMaNLOS_80dB_D2R_0dBm_96bits_2.22kbps_10% |  |  | Device C | 900 | RMa NLOS |  | 1 | 0 | 15000 | 0 | 0 | N/A | 0 |  | 2 | 15000 | 17 | 3 | 5 | -174 | -165.7 | -122.2726 | 7.3 | N/A | Budget-Alt2 | -114.9726 |  | 8 | 3 | 0 | 0 | 80 |  | 37.9726 | 8.1742 |  | IITKanpur_D2R_Case015_DeviceC_96bits_2.22kbps_10%
IITKanpur_DeviceC_Case138_RMaNLOS_80dB_D2R_0dBm_96bits_2.22kbps_01% |  |  | Device C | 900 | RMa NLOS |  | 1 | 0 | 15000 | 0 | 0 | N/A | 0 |  | 2 | 15000 | 17 | 3 | 5 | -174 | -165.7 | -122.2726 | 9 | N/A | Budget-Alt2 | -113.2726 |  | 8 | 3 | 0 | 0 | 80 |  | 36.2726 | 7.3865 |  | IITKanpur_D2R_Case016_DeviceC_96bits_2.22kbps_01%
IITKanpur_DeviceC_Case139_RMaNLOS_0dB_D2R_5dBm_96bits_2.22kbps_10% |  |  | Device C | 900 | RMa NLOS |  | 1 | 5 | 15000 | 0 | 0 | N/A | 5 |  | 2 | 15000 | 17 | 3 | 5 | -174 | -165.7 | -122.2726 | 7.3 | N/A | Budget-Alt2 | -114.9726 |  | 8 | 3 | 0 | 0 | 0 |  | 122.9726 | 1296.6049 |  | IITKanpur_D2R_Case015_DeviceC_96bits_2.22kbps_10%
IITKanpur_DeviceC_Case140_RMaNLOS_0dB_D2R_5dBm_96bits_2.22kbps_01% |  |  | Device C | 900 | RMa NLOS |  | 1 | 5 | 15000 | 0 | 0 | N/A | 5 |  | 2 | 15000 | 17 | 3 | 5 | -174 | -165.7 | -122.2726 | 9 | N/A | Budget-Alt2 | -113.2726 |  | 8 | 3 | 0 | 0 | 0 |  | 121.2726 | 1171.6568 |  | IITKanpur_D2R_Case016_DeviceC_96bits_2.22kbps_01%
IITKanpur_DeviceC_Case141_RMaNLOS_20dB_D2R_5dBm_96bits_2.22kbps_10% |  |  | Device C | 900 | RMa NLOS |  | 1 | 5 | 15000 | 0 | 0 | N/A | 5 |  | 2 | 15000 | 17 | 3 | 5 | -174 | -165.7 | -122.2726 | 7.3 | N/A | Budget-Alt2 | -114.9726 |  | 8 | 3 | 0 | 0 | 20 |  | 102.9726 | 393.6184 |  | IITKanpur_D2R_Case015_DeviceC_96bits_2.22kbps_10%
IITKanpur_DeviceC_Case142_RMaNLOS_20dB_D2R_5dBm_96bits_2.22kbps_01% |  |  | Device C | 900 | RMa NLOS |  | 1 | 5 | 15000 | 0 | 0 | N/A | 5 |  | 2 | 15000 | 17 | 3 | 5 | -174 | -165.7 | -122.2726 | 9 | N/A | Budget-Alt2 | -113.2726 |  | 8 | 3 | 0 | 0 | 20 |  | 101.2726 | 355.6871 |  | IITKanpur_D2R_Case016_DeviceC_96bits_2.22kbps_01%
IITKanpur_DeviceC_Case143_RMaNLOS_80dB_D2R_5dBm_96bits_2.22kbps_10% |  |  | Device C | 900 | RMa NLOS |  | 1 | 5 | 15000 | 0 | 0 | N/A | 5 |  | 2 | 15000 | 17 | 3 | 5 | -174 | -165.7 | -122.2726 | 7.3 | N/A | Budget-Alt2 | -114.9726 |  | 8 | 3 | 0 | 0 | 80 |  | 42.9726 | 11.0123 |  | IITKanpur_D2R_Case015_DeviceC_96bits_2.22kbps_10%
IITKanpur_DeviceC_Case144_RMaNLOS_80dB_D2R_5dBm_96bits_2.22kbps_01% |  |  | Device C | 900 | RMa NLOS |  | 1 | 5 | 15000 | 0 | 0 | N/A | 5 |  | 2 | 15000 | 17 | 3 | 5 | -174 | -165.7 | -122.2726 | 9 | N/A | Budget-Alt2 | -113.2726 |  | 8 | 3 | 0 | 0 | 80 |  | 41.2726 | 9.9511 |  | IITKanpur_D2R_Case016_DeviceC_96bits_2.22kbps_01%
IITKanpur_DeviceC_Case145_RMaNLOS_0dB_D2R_-3dBm_400bits_2.24kbps_10% |  |  | Device C | 900 | RMa NLOS |  | 1 | -3 | 15000 | 0 | 0 | N/A | -3 |  | 2 | 15000 | 17 | 3 | 5 | -174 | -165.7 | -122.2726 | 9.2 | N/A | Budget-Alt2 | -113.0726 |  | 8 | 3 | 0 | 0 | 0 |  | 113.0726 | 718.6711 |  | IITKanpur_D2R_Case017_DeviceC_400bits_2.24kbps_10%
IITKanpur_DeviceC_Case146_RMaNLOS_0dB_D2R_-3dBm_400bits_2.24kbps_01% |  |  | Device C | 900 | RMa NLOS |  | 1 | -3 | 15000 | 0 | 0 | N/A | -3 |  | 2 | 15000 | 17 | 3 | 5 | -174 | -165.7 | -122.2726 | 10.7 | N/A | Budget-Alt2 | -111.5726 |  | 8 | 3 | 0 | 0 | 0 |  | 111.5726 | 657.2041 |  | IITKanpur_D2R_Case018_DeviceC_400bits_2.24kbps_01%
IITKanpur_DeviceC_Case147_RMaNLOS_20dB_D2R_-3dBm_400bits_2.24kbps_10% |  |  | Device C | 900 | RMa NLOS |  | 1 | -3 | 15000 | 0 | 0 | N/A | -3 |  | 2 | 15000 | 17 | 3 | 5 | -174 | -165.7 | -122.2726 | 9.2 | N/A | Budget-Alt2 | -113.0726 |  | 8 | 3 | 0 | 0 | 20 |  | 93.0726 | 218.1714 |  | IITKanpur_D2R_Case017_DeviceC_400bits_2.24kbps_10%
IITKanpur_DeviceC_Case148_RMaNLOS_20dB_D2R_-3dBm_400bits_2.24kbps_01% |  |  | Device C | 900 | RMa NLOS |  | 1 | -3 | 15000 | 0 | 0 | N/A | -3 |  | 2 | 15000 | 17 | 3 | 5 | -174 | -165.7 | -122.2726 | 10.7 | N/A | Budget-Alt2 | -111.5726 |  | 8 | 3 | 0 | 0 | 20 |  | 91.5726 | 199.5115 |  | IITKanpur_D2R_Case018_DeviceC_400bits_2.24kbps_01%
IITKanpur_DeviceC_Case149_RMaNLOS_80dB_D2R_-3dBm_400bits_2.24kbps_10% |  |  | Device C | 900 | RMa NLOS |  | 1 | -3 | 15000 | 0 | 0 | N/A | -3 |  | 2 | 15000 | 17 | 3 | 5 | -174 | -165.7 | -122.2726 | 9.2 | N/A | Budget-Alt2 | -113.0726 |  | 8 | 3 | 0 | 0 | 80 |  | 33.0726 | 6.1038 |  | IITKanpur_D2R_Case017_DeviceC_400bits_2.24kbps_10%
IITKanpur_DeviceC_Case150_RMaNLOS_80dB_D2R_-3dBm_400bits_2.24kbps_01% |  |  | Device C | 900 | RMa NLOS |  | 1 | -3 | 15000 | 0 | 0 | N/A | -3 |  | 2 | 15000 | 17 | 3 | 5 | -174 | -165.7 | -122.2726 | 10.7 | N/A | Budget-Alt2 | -111.5726 |  | 8 | 3 | 0 | 0 | 80 |  | 31.5726 | 5.5818 |  | IITKanpur_D2R_Case018_DeviceC_400bits_2.24kbps_01%
IITKanpur_DeviceC_Case151_RMaNLOS_0dB_D2R_0dBm_400bits_2.24kbps_10% |  |  | Device C | 900 | RMa NLOS |  | 1 | 0 | 15000 | 0 | 0 | N/A | 0 |  | 2 | 15000 | 17 | 3 | 5 | -174 | -165.7 | -122.2726 | 9.2 | N/A | Budget-Alt2 | -113.0726 |  | 8 | 3 | 0 | 0 | 0 |  | 116.0726 | 859.3894 |  | IITKanpur_D2R_Case017_DeviceC_400bits_2.24kbps_10%
IITKanpur_DeviceC_Case152_RMaNLOS_0dB_D2R_0dBm_400bits_2.24kbps_01% |  |  | Device C | 900 | RMa NLOS |  | 1 | 0 | 15000 | 0 | 0 | N/A | 0 |  | 2 | 15000 | 17 | 3 | 5 | -174 | -165.7 | -122.2726 | 10.7 | N/A | Budget-Alt2 | -111.5726 |  | 8 | 3 | 0 | 0 | 0 |  | 114.5726 | 785.887 |  | IITKanpur_D2R_Case018_DeviceC_400bits_2.24kbps_01%
IITKanpur_DeviceC_Case153_RMaNLOS_20dB_D2R_0dBm_400bits_2.24kbps_10% |  |  | Device C | 900 | RMa NLOS |  | 1 | 0 | 15000 | 0 | 0 | N/A | 0 |  | 2 | 15000 | 17 | 3 | 5 | -174 | -165.7 | -122.2726 | 9.2 | N/A | Budget-Alt2 | -113.0726 |  | 8 | 3 | 0 | 0 | 20 |  | 96.0726 | 260.8902 |  | IITKanpur_D2R_Case017_DeviceC_400bits_2.24kbps_10%
IITKanpur_DeviceC_Case154_RMaNLOS_20dB_D2R_0dBm_400bits_2.24kbps_01% |  |  | Device C | 900 | RMa NLOS |  | 1 | 0 | 15000 | 0 | 0 | N/A | 0 |  | 2 | 15000 | 17 | 3 | 5 | -174 | -165.7 | -122.2726 | 10.7 | N/A | Budget-Alt2 | -111.5726 |  | 8 | 3 | 0 | 0 | 20 |  | 94.5726 | 238.5766 |  | IITKanpur_D2R_Case018_DeviceC_400bits_2.24kbps_01%
IITKanpur_DeviceC_Case155_RMaNLOS_80dB_D2R_0dBm_400bits_2.24kbps_10% |  |  | Device C | 900 | RMa NLOS |  | 1 | 0 | 15000 | 0 | 0 | N/A | 0 |  | 2 | 15000 | 17 | 3 | 5 | -174 | -165.7 | -122.2726 | 9.2 | N/A | Budget-Alt2 | -113.0726 |  | 8 | 3 | 0 | 0 | 80 |  | 36.0726 | 7.299 |  | IITKanpur_D2R_Case017_DeviceC_400bits_2.24kbps_10%
IITKanpur_DeviceC_Case156_RMaNLOS_80dB_D2R_0dBm_400bits_2.24kbps_01% |  |  | Device C | 900 | RMa NLOS |  | 1 | 0 | 15000 | 0 | 0 | N/A | 0 |  | 2 | 15000 | 17 | 3 | 5 | -174 | -165.7 | -122.2726 | 10.7 | N/A | Budget-Alt2 | -111.5726 |  | 8 | 3 | 0 | 0 | 80 |  | 34.5726 | 6.6747 |  | IITKanpur_D2R_Case018_DeviceC_400bits_2.24kbps_01%
IITKanpur_DeviceC_Case157_RMaNLOS_0dB_D2R_5dBm_400bits_2.24kbps_10% |  |  | Device C | 900 | RMa NLOS |  | 1 | 5 | 15000 | 0 | 0 | N/A | 5 |  | 2 | 15000 | 17 | 3 | 5 | -174 | -165.7 | -122.2726 | 9.2 | N/A | Budget-Alt2 | -113.0726 |  | 8 | 3 | 0 | 0 | 0 |  | 121.0726 | 1157.7722 |  | IITKanpur_D2R_Case017_DeviceC_400bits_2.24kbps_10%
IITKanpur_DeviceC_Case158_RMaNLOS_0dB_D2R_5dBm_400bits_2.24kbps_01% |  |  | Device C | 900 | RMa NLOS |  | 1 | 5 | 15000 | 0 | 0 | N/A | 5 |  | 2 | 15000 | 17 | 3 | 5 | -174 | -165.7 | -122.2726 | 10.7 | N/A | Budget-Alt2 | -111.5726 |  | 8 | 3 | 0 | 0 | 0 |  | 119.5726 | 1058.7494 |  | IITKanpur_D2R_Case018_DeviceC_400bits_2.24kbps_01%
IITKanpur_DeviceC_Case159_RMaNLOS_20dB_D2R_5dBm_400bits_2.24kbps_10% |  |  | Device C | 900 | RMa NLOS |  | 1 | 5 | 15000 | 0 | 0 | N/A | 5 |  | 2 | 15000 | 17 | 3 | 5 | -174 | -165.7 | -122.2726 | 9.2 | N/A | Budget-Alt2 | -113.0726 |  | 8 | 3 | 0 | 0 | 20 |  | 101.0726 | 351.472 |  | IITKanpur_D2R_Case017_DeviceC_400bits_2.24kbps_10%
IITKanpur_DeviceC_Case160_RMaNLOS_20dB_D2R_5dBm_400bits_2.24kbps_01% |  |  | Device C | 900 | RMa NLOS |  | 1 | 5 | 15000 | 0 | 0 | N/A | 5 |  | 2 | 15000 | 17 | 3 | 5 | -174 | -165.7 | -122.2726 | 10.7 | N/A | Budget-Alt2 | -111.5726 |  | 8 | 3 | 0 | 0 | 20 |  | 99.5726 | 321.4111 |  | IITKanpur_D2R_Case018_DeviceC_400bits_2.24kbps_01%
IITKanpur_DeviceC_Case161_RMaNLOS_80dB_D2R_5dBm_400bits_2.24kbps_10% |  |  | Device C | 900 | RMa NLOS |  | 1 | 5 | 15000 | 0 | 0 | N/A | 5 |  | 2 | 15000 | 17 | 3 | 5 | -174 | -165.7 | -122.2726 | 9.2 | N/A | Budget-Alt2 | -113.0726 |  | 8 | 3 | 0 | 0 | 80 |  | 41.0726 | 9.8332 |  | IITKanpur_D2R_Case017_DeviceC_400bits_2.24kbps_10%
IITKanpur_DeviceC_Case162_RMaNLOS_80dB_D2R_5dBm_400bits_2.24kbps_01% |  |  | Device C | 900 | RMa NLOS |  | 1 | 5 | 15000 | 0 | 0 | N/A | 5 |  | 2 | 15000 | 17 | 3 | 5 | -174 | -165.7 | -122.2726 | 10.7 | N/A | Budget-Alt2 | -111.5726 |  | 8 | 3 | 0 | 0 | 80 |  | 39.5726 | 8.9922 |  | IITKanpur_D2R_Case018_DeviceC_400bits_2.24kbps_01%
IITKanpur_DeviceC_Case163_UMaNLOS_0dB_D2R_-3dBm_20bits_4.88kbps_10% |  |  | Device C | 900 | UMa NLOS |  | 1 | -3 | 15000 | 0 | 0 | N/A | -3 |  | 2 | 15000 | 17 | 3 | 5 | -174 | -165.7 | -122.2726 | 8.9 | N/A | Budget-Alt2 | -113.3726 |  | 6 | 3 | 0 | 0 | 0 |  | 115.3726 | 425.7599 |  | IITKanpur_D2R_Case001_DeviceC_20bits_4.88kbps_10%
IITKanpur_DeviceC_Case164_UMaNLOS_0dB_D2R_-3dBm_20bits_4.88kbps_01% |  |  | Device C | 900 | UMa NLOS |  | 1 | -3 | 15000 | 0 | 0 | N/A | -3 |  | 2 | 15000 | 17 | 3 | 5 | -174 | -165.7 | -122.2726 | 11.2 | N/A | Budget-Alt2 | -111.0726 |  | 6 | 3 | 0 | 0 | 0 |  | 113.0726 | 371.8015 |  | IITKanpur_D2R_Case002_DeviceC_20bits_4.88kbps_01%
IITKanpur_DeviceC_Case165_UMaNLOS_20dB_D2R_-3dBm_20bits_4.88kbps_10% |  |  | Device C | 900 | UMa NLOS |  | 1 | -3 | 15000 | 0 | 0 | N/A | -3 |  | 2 | 15000 | 17 | 3 | 5 | -174 | -165.7 | -122.2726 | 8.9 | N/A | Budget-Alt2 | -113.3726 |  | 6 | 3 | 0 | 0 | 20 |  | 95.3726 | 131.037 |  | IITKanpur_D2R_Case001_DeviceC_20bits_4.88kbps_10%
IITKanpur_DeviceC_Case166_UMaNLOS_20dB_D2R_-3dBm_20bits_4.88kbps_01% |  |  | Device C | 900 | UMa NLOS |  | 1 | -3 | 15000 | 0 | 0 | N/A | -3 |  | 2 | 15000 | 17 | 3 | 5 | -174 | -165.7 | -122.2726 | 11.2 | N/A | Budget-Alt2 | -111.0726 |  | 6 | 3 | 0 | 0 | 20 |  | 93.0726 | 114.4301 |  | IITKanpur_D2R_Case002_DeviceC_20bits_4.88kbps_01%
IITKanpur_DeviceC_Case167_UMaNLOS_80dB_D2R_-3dBm_20bits_4.88kbps_10% |  |  | Device C | 900 | UMa NLOS |  | 1 | -3 | 15000 | 0 | 0 | N/A | -3 |  | 2 | 15000 | 17 | 3 | 5 | -174 | -165.7 | -122.2726 | 8.9 | N/A | Budget-Alt2 | -113.3726 |  | 6 | 3 | 0 | 0 | 80 |  | 35.3726 | 3.8202 |  | IITKanpur_D2R_Case001_DeviceC_20bits_4.88kbps_10%
IITKanpur_DeviceC_Case168_UMaNLOS_80dB_D2R_-3dBm_20bits_4.88kbps_01% |  |  | Device C | 900 | UMa NLOS |  | 1 | -3 | 15000 | 0 | 0 | N/A | -3 |  | 2 | 15000 | 17 | 3 | 5 | -174 | -165.7 | -122.2726 | 11.2 | N/A | Budget-Alt2 | -111.0726 |  | 6 | 3 | 0 | 0 | 80 |  | 33.0726 | 3.336 |  | IITKanpur_D2R_Case002_DeviceC_20bits_4.88kbps_01%
IITKanpur_DeviceC_Case169_UMaNLOS_0dB_D2R_0dBm_20bits_4.88kbps_10% |  |  | Device C | 900 | UMa NLOS |  | 1 | 0 | 15000 | 0 | 0 | N/A | 0 |  | 2 | 15000 | 17 | 3 | 5 | -174 | -165.7 | -122.2726 | 8.9 | N/A | Budget-Alt2 | -113.3726 |  | 6 | 3 | 0 | 0 | 0 |  | 118.3726 | 508.078 |  | IITKanpur_D2R_Case001_DeviceC_20bits_4.88kbps_10%
IITKanpur_DeviceC_Case170_UMaNLOS_0dB_D2R_0dBm_20bits_4.88kbps_01% |  |  | Device C | 900 | UMa NLOS |  | 1 | 0 | 15000 | 0 | 0 | N/A | 0 |  | 2 | 15000 | 17 | 3 | 5 | -174 | -165.7 | -122.2726 | 11.2 | N/A | Budget-Alt2 | -111.0726 |  | 6 | 3 | 0 | 0 | 0 |  | 116.0726 | 443.6871 |  | IITKanpur_D2R_Case002_DeviceC_20bits_4.88kbps_01%
IITKanpur_DeviceC_Case171_UMaNLOS_20dB_D2R_0dBm_20bits_4.88kbps_10% |  |  | Device C | 900 | UMa NLOS |  | 1 | 0 | 15000 | 0 | 0 | N/A | 0 |  | 2 | 15000 | 17 | 3 | 5 | -174 | -165.7 | -122.2726 | 8.9 | N/A | Budget-Alt2 | -113.3726 |  | 6 | 3 | 0 | 0 | 20 |  | 98.3726 | 156.3722 |  | IITKanpur_D2R_Case001_DeviceC_20bits_4.88kbps_10%
IITKanpur_DeviceC_Case172_UMaNLOS_20dB_D2R_0dBm_20bits_4.88kbps_01% |  |  | Device C | 900 | UMa NLOS |  | 1 | 0 | 15000 | 0 | 0 | N/A | 0 |  | 2 | 15000 | 17 | 3 | 5 | -174 | -165.7 | -122.2726 | 11.2 | N/A | Budget-Alt2 | -111.0726 |  | 6 | 3 | 0 | 0 | 20 |  | 96.0726 | 136.5545 |  | IITKanpur_D2R_Case002_DeviceC_20bits_4.88kbps_01%
IITKanpur_DeviceC_Case173_UMaNLOS_80dB_D2R_0dBm_20bits_4.88kbps_10% |  |  | Device C | 900 | UMa NLOS |  | 1 | 0 | 15000 | 0 | 0 | N/A | 0 |  | 2 | 15000 | 17 | 3 | 5 | -174 | -165.7 | -122.2726 | 8.9 | N/A | Budget-Alt2 | -113.3726 |  | 6 | 3 | 0 | 0 | 80 |  | 38.3726 | 4.5588 |  | IITKanpur_D2R_Case001_DeviceC_20bits_4.88kbps_10%
IITKanpur_DeviceC_Case174_UMaNLOS_80dB_D2R_0dBm_20bits_4.88kbps_01% |  |  | Device C | 900 | UMa NLOS |  | 1 | 0 | 15000 | 0 | 0 | N/A | 0 |  | 2 | 15000 | 17 | 3 | 5 | -174 | -165.7 | -122.2726 | 11.2 | N/A | Budget-Alt2 | -111.0726 |  | 6 | 3 | 0 | 0 | 80 |  | 36.0726 | 3.981 |  | IITKanpur_D2R_Case002_DeviceC_20bits_4.88kbps_01%
IITKanpur_DeviceC_Case175_UMaNLOS_0dB_D2R_5dBm_20bits_4.88kbps_10% |  |  | Device C | 900 | UMa NLOS |  | 1 | 5 | 15000 | 0 | 0 | N/A | 5 |  | 2 | 15000 | 17 | 3 | 5 | -174 | -165.7 | -122.2726 | 8.9 | N/A | Budget-Alt2 | -113.3726 |  | 6 | 3 | 0 | 0 | 0 |  | 123.3726 | 682.1393 |  | IITKanpur_D2R_Case001_DeviceC_20bits_4.88kbps_10%
IITKanpur_DeviceC_Case176_UMaNLOS_0dB_D2R_5dBm_20bits_4.88kbps_01% |  |  | Device C | 900 | UMa NLOS |  | 1 | 5 | 15000 | 0 | 0 | N/A | 5 |  | 2 | 15000 | 17 | 3 | 5 | -174 | -165.7 | -122.2726 | 11.2 | N/A | Budget-Alt2 | -111.0726 |  | 6 | 3 | 0 | 0 | 0 |  | 121.0726 | 595.6888 |  | IITKanpur_D2R_Case002_DeviceC_20bits_4.88kbps_01%
IITKanpur_DeviceC_Case177_UMaNLOS_20dB_D2R_5dBm_20bits_4.88kbps_10% |  |  | Device C | 900 | UMa NLOS |  | 1 | 5 | 15000 | 0 | 0 | N/A | 5 |  | 2 | 15000 | 17 | 3 | 5 | -174 | -165.7 | -122.2726 | 8.9 | N/A | Budget-Alt2 | -113.3726 |  | 6 | 3 | 0 | 0 | 20 |  | 103.3726 | 209.9435 |  | IITKanpur_D2R_Case001_DeviceC_20bits_4.88kbps_10%
IITKanpur_DeviceC_Case178_UMaNLOS_20dB_D2R_5dBm_20bits_4.88kbps_01% |  |  | Device C | 900 | UMa NLOS |  | 1 | 5 | 15000 | 0 | 0 | N/A | 5 |  | 2 | 15000 | 17 | 3 | 5 | -174 | -165.7 | -122.2726 | 11.2 | N/A | Budget-Alt2 | -111.0726 |  | 6 | 3 | 0 | 0 | 20 |  | 101.0726 | 183.3364 |  | IITKanpur_D2R_Case002_DeviceC_20bits_4.88kbps_01%
IITKanpur_DeviceC_Case179_UMaNLOS_80dB_D2R_5dBm_20bits_4.88kbps_10% |  |  | Device C | 900 | UMa NLOS |  | 1 | 5 | 15000 | 0 | 0 | N/A | 5 |  | 2 | 15000 | 17 | 3 | 5 | -174 | -165.7 | -122.2726 | 8.9 | N/A | Budget-Alt2 | -113.3726 |  | 6 | 3 | 0 | 0 | 80 |  | 43.3726 | 6.1205 |  | IITKanpur_D2R_Case001_DeviceC_20bits_4.88kbps_10%
IITKanpur_DeviceC_Case180_UMaNLOS_80dB_D2R_5dBm_20bits_4.88kbps_01% |  |  | Device C | 900 | UMa NLOS |  | 1 | 5 | 15000 | 0 | 0 | N/A | 5 |  | 2 | 15000 | 17 | 3 | 5 | -174 | -165.7 | -122.2726 | 11.2 | N/A | Budget-Alt2 | -111.0726 |  | 6 | 3 | 0 | 0 | 80 |  | 41.0726 | 5.3449 |  | IITKanpur_D2R_Case002_DeviceC_20bits_4.88kbps_01%
IITKanpur_DeviceC_Case181_UMaNLOS_0dB_D2R_-3dBm_96bits_5.45kbps_10% |  |  | Device C | 900 | UMa NLOS |  | 1 | -3 | 15000 | 0 | 0 | N/A | -3 |  | 2 | 15000 | 17 | 3 | 5 | -174 | -165.7 | -122.2726 | 10.6 | N/A | Budget-Alt2 | -111.6726 |  | 6 | 3 | 0 | 0 | 0 |  | 113.6726 | 385.1805 |  | IITKanpur_D2R_Case003_DeviceC_96bits_5.45kbps_10%
IITKanpur_DeviceC_Case182_UMaNLOS_0dB_D2R_-3dBm_96bits_5.45kbps_01% |  |  | Device C | 900 | UMa NLOS |  | 1 | -3 | 15000 | 0 | 0 | N/A | -3 |  | 2 | 15000 | 17 | 3 | 5 | -174 | -165.7 | -122.2726 | 12.7 | N/A | Budget-Alt2 | -109.5726 |  | 6 | 3 | 0 | 0 | 0 |  | 111.5726 | 340.352 |  | IITKanpur_D2R_Case004_DeviceC_96bits_5.45kbps_01%
IITKanpur_DeviceC_Case183_UMaNLOS_20dB_D2R_-3dBm_96bits_5.45kbps_10% |  |  | Device C | 900 | UMa NLOS |  | 1 | -3 | 15000 | 0 | 0 | N/A | -3 |  | 2 | 15000 | 17 | 3 | 5 | -174 | -165.7 | -122.2726 | 10.6 | N/A | Budget-Alt2 | -111.6726 |  | 6 | 3 | 0 | 0 | 20 |  | 93.6726 | 118.5478 |  | IITKanpur_D2R_Case003_DeviceC_96bits_5.45kbps_10%
IITKanpur_DeviceC_Case184_UMaNLOS_20dB_D2R_-3dBm_96bits_5.45kbps_01% |  |  | Device C | 900 | UMa NLOS |  | 1 | -3 | 15000 | 0 | 0 | N/A | -3 |  | 2 | 15000 | 17 | 3 | 5 | -174 | -165.7 | -122.2726 | 12.7 | N/A | Budget-Alt2 | -109.5726 |  | 6 | 3 | 0 | 0 | 20 |  | 91.5726 | 104.7509 |  | IITKanpur_D2R_Case004_DeviceC_96bits_5.45kbps_01%
IITKanpur_DeviceC_Case185_UMaNLOS_80dB_D2R_-3dBm_96bits_5.45kbps_10% |  |  | Device C | 900 | UMa NLOS |  | 1 | -3 | 15000 | 0 | 0 | N/A | -3 |  | 2 | 15000 | 17 | 3 | 5 | -174 | -165.7 | -122.2726 | 10.6 | N/A | Budget-Alt2 | -111.6726 |  | 6 | 3 | 0 | 0 | 80 |  | 33.6726 | 3.4561 |  | IITKanpur_D2R_Case003_DeviceC_96bits_5.45kbps_10%
IITKanpur_DeviceC_Case186_UMaNLOS_80dB_D2R_-3dBm_96bits_5.45kbps_01% |  |  | Device C | 900 | UMa NLOS |  | 1 | -3 | 15000 | 0 | 0 | N/A | -3 |  | 2 | 15000 | 17 | 3 | 5 | -174 | -165.7 | -122.2726 | 12.7 | N/A | Budget-Alt2 | -109.5726 |  | 6 | 3 | 0 | 0 | 80 |  | 31.5726 | 3.0538 |  | IITKanpur_D2R_Case004_DeviceC_96bits_5.45kbps_01%
IITKanpur_DeviceC_Case187_UMaNLOS_0dB_D2R_0dBm_96bits_5.45kbps_10% |  |  | Device C | 900 | UMa NLOS |  | 1 | 0 | 15000 | 0 | 0 | N/A | 0 |  | 2 | 15000 | 17 | 3 | 5 | -174 | -165.7 | -122.2726 | 10.6 | N/A | Budget-Alt2 | -111.6726 |  | 6 | 3 | 0 | 0 | 0 |  | 116.6726 | 459.6528 |  | IITKanpur_D2R_Case003_DeviceC_96bits_5.45kbps_10%
IITKanpur_DeviceC_Case188_UMaNLOS_0dB_D2R_0dBm_96bits_5.45kbps_01% |  |  | Device C | 900 | UMa NLOS |  | 1 | 0 | 15000 | 0 | 0 | N/A | 0 |  | 2 | 15000 | 17 | 3 | 5 | -174 | -165.7 | -122.2726 | 12.7 | N/A | Budget-Alt2 | -109.5726 |  | 6 | 3 | 0 | 0 | 0 |  | 114.5726 | 406.157 |  | IITKanpur_D2R_Case004_DeviceC_96bits_5.45kbps_01%
IITKanpur_DeviceC_Case189_UMaNLOS_20dB_D2R_0dBm_96bits_5.45kbps_10% |  |  | Device C | 900 | UMa NLOS |  | 1 | 0 | 15000 | 0 | 0 | N/A | 0 |  | 2 | 15000 | 17 | 3 | 5 | -174 | -165.7 | -122.2726 | 10.6 | N/A | Budget-Alt2 | -111.6726 |  | 6 | 3 | 0 | 0 | 20 |  | 96.6726 | 141.4683 |  | IITKanpur_D2R_Case003_DeviceC_96bits_5.45kbps_10%
IITKanpur_DeviceC_Case190_UMaNLOS_20dB_D2R_0dBm_96bits_5.45kbps_01% |  |  | Device C | 900 | UMa NLOS |  | 1 | 0 | 15000 | 0 | 0 | N/A | 0 |  | 2 | 15000 | 17 | 3 | 5 | -174 | -165.7 | -122.2726 | 12.7 | N/A | Budget-Alt2 | -109.5726 |  | 6 | 3 | 0 | 0 | 20 |  | 94.5726 | 125.0038 |  | IITKanpur_D2R_Case004_DeviceC_96bits_5.45kbps_01%
IITKanpur_DeviceC_Case191_UMaNLOS_80dB_D2R_0dBm_96bits_5.45kbps_10% |  |  | Device C | 900 | UMa NLOS |  | 1 | 0 | 15000 | 0 | 0 | N/A | 0 |  | 2 | 15000 | 17 | 3 | 5 | -174 | -165.7 | -122.2726 | 10.6 | N/A | Budget-Alt2 | -111.6726 |  | 6 | 3 | 0 | 0 | 80 |  | 36.6726 | 4.1243 |  | IITKanpur_D2R_Case003_DeviceC_96bits_5.45kbps_10%
IITKanpur_DeviceC_Case192_UMaNLOS_80dB_D2R_0dBm_96bits_5.45kbps_01% |  |  | Device C | 900 | UMa NLOS |  | 1 | 0 | 15000 | 0 | 0 | N/A | 0 |  | 2 | 15000 | 17 | 3 | 5 | -174 | -165.7 | -122.2726 | 12.7 | N/A | Budget-Alt2 | -109.5726 |  | 6 | 3 | 0 | 0 | 80 |  | 34.5726 | 3.6443 |  | IITKanpur_D2R_Case004_DeviceC_96bits_5.45kbps_01%
IITKanpur_DeviceC_Case193_UMaNLOS_0dB_D2R_5dBm_96bits_5.45kbps_10% |  |  | Device C | 900 | UMa NLOS |  | 1 | 5 | 15000 | 0 | 0 | N/A | 5 |  | 2 | 15000 | 17 | 3 | 5 | -174 | -165.7 | -122.2726 | 10.6 | N/A | Budget-Alt2 | -111.6726 |  | 6 | 3 | 0 | 0 | 0 |  | 121.6726 | 617.1242 |  | IITKanpur_D2R_Case003_DeviceC_96bits_5.45kbps_10%
IITKanpur_DeviceC_Case194_UMaNLOS_0dB_D2R_5dBm_96bits_5.45kbps_01% |  |  | Device C | 900 | UMa NLOS |  | 1 | 5 | 15000 | 0 | 0 | N/A | 5 |  | 2 | 15000 | 17 | 3 | 5 | -174 | -165.7 | -122.2726 | 12.7 | N/A | Budget-Alt2 | -109.5726 |  | 6 | 3 | 0 | 0 | 0 |  | 119.5726 | 545.3014 |  | IITKanpur_D2R_Case004_DeviceC_96bits_5.45kbps_01%
IITKanpur_DeviceC_Case195_UMaNLOS_20dB_D2R_5dBm_96bits_5.45kbps_10% |  |  | Device C | 900 | UMa NLOS |  | 1 | 5 | 15000 | 0 | 0 | N/A | 5 |  | 2 | 15000 | 17 | 3 | 5 | -174 | -165.7 | -122.2726 | 10.6 | N/A | Budget-Alt2 | -111.6726 |  | 6 | 3 | 0 | 0 | 20 |  | 101.6726 | 189.9336 |  | IITKanpur_D2R_Case003_DeviceC_96bits_5.45kbps_10%
IITKanpur_DeviceC_Case196_UMaNLOS_20dB_D2R_5dBm_96bits_5.45kbps_01% |  |  | Device C | 900 | UMa NLOS |  | 1 | 5 | 15000 | 0 | 0 | N/A | 5 |  | 2 | 15000 | 17 | 3 | 5 | -174 | -165.7 | -122.2726 | 12.7 | N/A | Budget-Alt2 | -109.5726 |  | 6 | 3 | 0 | 0 | 20 |  | 99.5726 | 167.8286 |  | IITKanpur_D2R_Case004_DeviceC_96bits_5.45kbps_01%
IITKanpur_DeviceC_Case197_UMaNLOS_80dB_D2R_5dBm_96bits_5.45kbps_10% |  |  | Device C | 900 | UMa NLOS |  | 1 | 5 | 15000 | 0 | 0 | N/A | 5 |  | 2 | 15000 | 17 | 3 | 5 | -174 | -165.7 | -122.2726 | 10.6 | N/A | Budget-Alt2 | -111.6726 |  | 6 | 3 | 0 | 0 | 80 |  | 41.6726 | 5.5372 |  | IITKanpur_D2R_Case003_DeviceC_96bits_5.45kbps_10%
IITKanpur_DeviceC_Case198_UMaNLOS_80dB_D2R_5dBm_96bits_5.45kbps_01% |  |  | Device C | 900 | UMa NLOS |  | 1 | 5 | 15000 | 0 | 0 | N/A | 5 |  | 2 | 15000 | 17 | 3 | 5 | -174 | -165.7 | -122.2726 | 12.7 | N/A | Budget-Alt2 | -109.5726 |  | 6 | 3 | 0 | 0 | 80 |  | 39.5726 | 4.8928 |  | IITKanpur_D2R_Case004_DeviceC_96bits_5.45kbps_01%
IITKanpur_DeviceC_Case199_UMaNLOS_0dB_D2R_-3dBm_400bits_5.54kbps_10% |  |  | Device C | 900 | UMa NLOS |  | 1 | -3 | 15000 | 0 | 0 | N/A | -3 |  | 2 | 15000 | 17 | 3 | 5 | -174 | -165.7 | -122.2726 | 13.9 | N/A | Budget-Alt2 | -108.3726 |  | 6 | 3 | 0 | 0 | 0 |  | 110.3726 | 317.1189 |  | IITKanpur_D2R_Case005_DeviceC_400bits_5.54kbps_10%
IITKanpur_DeviceC_Case200_UMaNLOS_0dB_D2R_-3dBm_400bits_5.54kbps_01% |  |  | Device C | 900 | UMa NLOS |  | 1 | -3 | 15000 | 0 | 0 | N/A | -3 |  | 2 | 15000 | 17 | 3 | 5 | -174 | -165.7 | -122.2726 | 16.1 | N/A | Budget-Alt2 | -106.1726 |  | 6 | 3 | 0 | 0 | 0 |  | 108.1726 | 278.5655 |  | IITKanpur_D2R_Case006_DeviceC_400bits_5.54kbps_01%
IITKanpur_DeviceC_Case201_UMaNLOS_20dB_D2R_-3dBm_400bits_5.54kbps_10% |  |  | Device C | 900 | UMa NLOS |  | 1 | -3 | 15000 | 0 | 0 | N/A | -3 |  | 2 | 15000 | 17 | 3 | 5 | -174 | -165.7 | -122.2726 | 13.9 | N/A | Budget-Alt2 | -108.3726 |  | 6 | 3 | 0 | 0 | 20 |  | 90.3726 | 97.6004 |  | IITKanpur_D2R_Case005_DeviceC_400bits_5.54kbps_10%
IITKanpur_DeviceC_Case202_UMaNLOS_20dB_D2R_-3dBm_400bits_5.54kbps_01% |  |  | Device C | 900 | UMa NLOS |  | 1 | -3 | 15000 | 0 | 0 | N/A | -3 |  | 2 | 15000 | 17 | 3 | 5 | -174 | -165.7 | -122.2726 | 16.1 | N/A | Budget-Alt2 | -106.1726 |  | 6 | 3 | 0 | 0 | 20 |  | 88.1726 | 85.7347 |  | IITKanpur_D2R_Case006_DeviceC_400bits_5.54kbps_01%
IITKanpur_DeviceC_Case203_UMaNLOS_80dB_D2R_-3dBm_400bits_5.54kbps_10% |  |  | Device C | 900 | UMa NLOS |  | 1 | -3 | 15000 | 0 | 0 | N/A | -3 |  | 2 | 15000 | 17 | 3 | 5 | -174 | -165.7 | -122.2726 | 13.9 | N/A | Budget-Alt2 | -108.3726 |  | 6 | 3 | 0 | 0 | 80 |  | 30.3726 | 2.8454 |  | IITKanpur_D2R_Case005_DeviceC_400bits_5.54kbps_10%
IITKanpur_DeviceC_Case204_UMaNLOS_80dB_D2R_-3dBm_400bits_5.54kbps_01% |  |  | Device C | 900 | UMa NLOS |  | 1 | -3 | 15000 | 0 | 0 | N/A | -3 |  | 2 | 15000 | 17 | 3 | 5 | -174 | -165.7 | -122.2726 | 16.1 | N/A | Budget-Alt2 | -106.1726 |  | 6 | 3 | 0 | 0 | 80 |  | 28.1726 | 2.4994 |  | IITKanpur_D2R_Case006_DeviceC_400bits_5.54kbps_01%
IITKanpur_DeviceC_Case205_UMaNLOS_0dB_D2R_0dBm_400bits_5.54kbps_10% |  |  | Device C | 900 | UMa NLOS |  | 1 | 0 | 15000 | 0 | 0 | N/A | 0 |  | 2 | 15000 | 17 | 3 | 5 | -174 | -165.7 | -122.2726 | 13.9 | N/A | Budget-Alt2 | -108.3726 |  | 6 | 3 | 0 | 0 | 0 |  | 113.3726 | 378.4319 |  | IITKanpur_D2R_Case005_DeviceC_400bits_5.54kbps_10%
IITKanpur_DeviceC_Case206_UMaNLOS_0dB_D2R_0dBm_400bits_5.54kbps_01% |  |  | Device C | 900 | UMa NLOS |  | 1 | 0 | 15000 | 0 | 0 | N/A | 0 |  | 2 | 15000 | 17 | 3 | 5 | -174 | -165.7 | -122.2726 | 16.1 | N/A | Budget-Alt2 | -106.1726 |  | 6 | 3 | 0 | 0 | 0 |  | 111.1726 | 332.4244 |  | IITKanpur_D2R_Case006_DeviceC_400bits_5.54kbps_01%
IITKanpur_DeviceC_Case207_UMaNLOS_20dB_D2R_0dBm_400bits_5.54kbps_10% |  |  | Device C | 900 | UMa NLOS |  | 1 | 0 | 15000 | 0 | 0 | N/A | 0 |  | 2 | 15000 | 17 | 3 | 5 | -174 | -165.7 | -122.2726 | 13.9 | N/A | Budget-Alt2 | -108.3726 |  | 6 | 3 | 0 | 0 | 20 |  | 93.3726 | 116.4708 |  | IITKanpur_D2R_Case005_DeviceC_400bits_5.54kbps_10%
IITKanpur_DeviceC_Case208_UMaNLOS_20dB_D2R_0dBm_400bits_5.54kbps_01% |  |  | Device C | 900 | UMa NLOS |  | 1 | 0 | 15000 | 0 | 0 | N/A | 0 |  | 2 | 15000 | 17 | 3 | 5 | -174 | -165.7 | -122.2726 | 16.1 | N/A | Budget-Alt2 | -106.1726 |  | 6 | 3 | 0 | 0 | 20 |  | 91.1726 | 102.311 |  | IITKanpur_D2R_Case006_DeviceC_400bits_5.54kbps_01%
IITKanpur_DeviceC_Case209_UMaNLOS_80dB_D2R_0dBm_400bits_5.54kbps_10% |  |  | Device C | 900 | UMa NLOS |  | 1 | 0 | 15000 | 0 | 0 | N/A | 0 |  | 2 | 15000 | 17 | 3 | 5 | -174 | -165.7 | -122.2726 | 13.9 | N/A | Budget-Alt2 | -108.3726 |  | 6 | 3 | 0 | 0 | 80 |  | 33.3726 | 3.3955 |  | IITKanpur_D2R_Case005_DeviceC_400bits_5.54kbps_10%
IITKanpur_DeviceC_Case210_UMaNLOS_80dB_D2R_0dBm_400bits_5.54kbps_01% |  |  | Device C | 900 | UMa NLOS |  | 1 | 0 | 15000 | 0 | 0 | N/A | 0 |  | 2 | 15000 | 17 | 3 | 5 | -174 | -165.7 | -122.2726 | 16.1 | N/A | Budget-Alt2 | -106.1726 |  | 6 | 3 | 0 | 0 | 80 |  | 31.1726 | 2.9827 |  | IITKanpur_D2R_Case006_DeviceC_400bits_5.54kbps_01%
IITKanpur_DeviceC_Case211_UMaNLOS_0dB_D2R_5dBm_400bits_5.54kbps_10% |  |  | Device C | 900 | UMa NLOS |  | 1 | 5 | 15000 | 0 | 0 | N/A | 5 |  | 2 | 15000 | 17 | 3 | 5 | -174 | -165.7 | -122.2726 | 13.9 | N/A | Budget-Alt2 | -108.3726 |  | 6 | 3 | 0 | 0 | 0 |  | 118.3726 | 508.078 |  | IITKanpur_D2R_Case005_DeviceC_400bits_5.54kbps_10%
IITKanpur_DeviceC_Case212_UMaNLOS_0dB_D2R_5dBm_400bits_5.54kbps_01% |  |  | Device C | 900 | UMa NLOS |  | 1 | 5 | 15000 | 0 | 0 | N/A | 5 |  | 2 | 15000 | 17 | 3 | 5 | -174 | -165.7 | -122.2726 | 16.1 | N/A | Budget-Alt2 | -106.1726 |  | 6 | 3 | 0 | 0 | 0 |  | 116.1726 | 446.309 |  | IITKanpur_D2R_Case006_DeviceC_400bits_5.54kbps_01%
IITKanpur_DeviceC_Case213_UMaNLOS_20dB_D2R_5dBm_400bits_5.54kbps_10% |  |  | Device C | 900 | UMa NLOS |  | 1 | 5 | 15000 | 0 | 0 | N/A | 5 |  | 2 | 15000 | 17 | 3 | 5 | -174 | -165.7 | -122.2726 | 13.9 | N/A | Budget-Alt2 | -108.3726 |  | 6 | 3 | 0 | 0 | 20 |  | 98.3726 | 156.3722 |  | IITKanpur_D2R_Case005_DeviceC_400bits_5.54kbps_10%
IITKanpur_DeviceC_Case214_UMaNLOS_20dB_D2R_5dBm_400bits_5.54kbps_01% |  |  | Device C | 900 | UMa NLOS |  | 1 | 5 | 15000 | 0 | 0 | N/A | 5 |  | 2 | 15000 | 17 | 3 | 5 | -174 | -165.7 | -122.2726 | 16.1 | N/A | Budget-Alt2 | -106.1726 |  | 6 | 3 | 0 | 0 | 20 |  | 96.1726 | 137.3615 |  | IITKanpur_D2R_Case006_DeviceC_400bits_5.54kbps_01%
IITKanpur_DeviceC_Case215_UMaNLOS_80dB_D2R_5dBm_400bits_5.54kbps_10% |  |  | Device C | 900 | UMa NLOS |  | 1 | 5 | 15000 | 0 | 0 | N/A | 5 |  | 2 | 15000 | 17 | 3 | 5 | -174 | -165.7 | -122.2726 | 13.9 | N/A | Budget-Alt2 | -108.3726 |  | 6 | 3 | 0 | 0 | 80 |  | 38.3726 | 4.5588 |  | IITKanpur_D2R_Case005_DeviceC_400bits_5.54kbps_10%
IITKanpur_DeviceC_Case216_UMaNLOS_80dB_D2R_5dBm_400bits_5.54kbps_01% |  |  | Device C | 900 | UMa NLOS |  | 1 | 5 | 15000 | 0 | 0 | N/A | 5 |  | 2 | 15000 | 17 | 3 | 5 | -174 | -165.7 | -122.2726 | 16.1 | N/A | Budget-Alt2 | -106.1726 |  | 6 | 3 | 0 | 0 | 80 |  | 36.1726 | 4.0045 |  | IITKanpur_D2R_Case006_DeviceC_400bits_5.54kbps_01%
IITKanpur_DeviceC_Case217_UMaNLOS_0dB_D2R_-3dBm_20bits_2.95kbps_10% |  |  | Device C | 900 | UMa NLOS |  | 1 | -3 | 15000 | 0 | 0 | N/A | -3 |  | 2 | 15000 | 17 | 3 | 5 | -174 | -165.7 | -122.2726 | 6.3 | N/A | Budget-Alt2 | -115.9726 |  | 6 | 3 | 0 | 0 | 0 |  | 117.9726 | 496.2437 |  | IITKanpur_D2R_Case007_DeviceC_20bits_2.95kbps_10%
IITKanpur_DeviceC_Case218_UMaNLOS_0dB_D2R_-3dBm_20bits_2.95kbps_01% |  |  | Device C | 900 | UMa NLOS |  | 1 | -3 | 15000 | 0 | 0 | N/A | -3 |  | 2 | 15000 | 17 | 3 | 5 | -174 | -165.7 | -122.2726 | 8.6 | N/A | Budget-Alt2 | -113.6726 |  | 6 | 3 | 0 | 0 | 0 |  | 115.6726 | 433.3526 |  | IITKanpur_D2R_Case008_DeviceC_20bits_2.95kbps_01%
IITKanpur_DeviceC_Case219_UMaNLOS_20dB_D2R_-3dBm_20bits_2.95kbps_10% |  |  | Device C | 900 | UMa NLOS |  | 1 | -3 | 15000 | 0 | 0 | N/A | -3 |  | 2 | 15000 | 17 | 3 | 5 | -174 | -165.7 | -122.2726 | 6.3 | N/A | Budget-Alt2 | -115.9726 |  | 6 | 3 | 0 | 0 | 20 |  | 97.9726 | 152.73 |  | IITKanpur_D2R_Case007_DeviceC_20bits_2.95kbps_10%
IITKanpur_DeviceC_Case220_UMaNLOS_20dB_D2R_-3dBm_20bits_2.95kbps_01% |  |  | Device C | 900 | UMa NLOS |  | 1 | -3 | 15000 | 0 | 0 | N/A | -3 |  | 2 | 15000 | 17 | 3 | 5 | -174 | -165.7 | -122.2726 | 8.6 | N/A | Budget-Alt2 | -113.6726 |  | 6 | 3 | 0 | 0 | 20 |  | 95.6726 | 133.3738 |  | IITKanpur_D2R_Case008_DeviceC_20bits_2.95kbps_01%
IITKanpur_DeviceC_Case221_UMaNLOS_80dB_D2R_-3dBm_20bits_2.95kbps_10% |  |  | Device C | 900 | UMa NLOS |  | 1 | -3 | 15000 | 0 | 0 | N/A | -3 |  | 2 | 15000 | 17 | 3 | 5 | -174 | -165.7 | -122.2726 | 6.3 | N/A | Budget-Alt2 | -115.9726 |  | 6 | 3 | 0 | 0 | 80 |  | 37.9726 | 4.4526 |  | IITKanpur_D2R_Case007_DeviceC_20bits_2.95kbps_10%
IITKanpur_DeviceC_Case222_UMaNLOS_80dB_D2R_-3dBm_20bits_2.95kbps_01% |  |  | Device C | 900 | UMa NLOS |  | 1 | -3 | 15000 | 0 | 0 | N/A | -3 |  | 2 | 15000 | 17 | 3 | 5 | -174 | -165.7 | -122.2726 | 8.6 | N/A | Budget-Alt2 | -113.6726 |  | 6 | 3 | 0 | 0 | 80 |  | 35.6726 | 3.8883 |  | IITKanpur_D2R_Case008_DeviceC_20bits_2.95kbps_01%
IITKanpur_DeviceC_Case223_UMaNLOS_0dB_D2R_0dBm_20bits_2.95kbps_10% |  |  | Device C | 900 | UMa NLOS |  | 1 | 0 | 15000 | 0 | 0 | N/A | 0 |  | 2 | 15000 | 17 | 3 | 5 | -174 | -165.7 | -122.2726 | 6.3 | N/A | Budget-Alt2 | -115.9726 |  | 6 | 3 | 0 | 0 | 0 |  | 120.9726 | 592.1894 |  | IITKanpur_D2R_Case007_DeviceC_20bits_2.95kbps_10%
IITKanpur_DeviceC_Case224_UMaNLOS_0dB_D2R_0dBm_20bits_2.95kbps_01% |  |  | Device C | 900 | UMa NLOS |  | 1 | 0 | 15000 | 0 | 0 | N/A | 0 |  | 2 | 15000 | 17 | 3 | 5 | -174 | -165.7 | -122.2726 | 8.6 | N/A | Budget-Alt2 | -113.6726 |  | 6 | 3 | 0 | 0 | 0 |  | 118.6726 | 517.1386 |  | IITKanpur_D2R_Case008_DeviceC_20bits_2.95kbps_01%
IITKanpur_DeviceC_Case225_UMaNLOS_20dB_D2R_0dBm_20bits_2.95kbps_10% |  |  | Device C | 900 | UMa NLOS |  | 1 | 0 | 15000 | 0 | 0 | N/A | 0 |  | 2 | 15000 | 17 | 3 | 5 | -174 | -165.7 | -122.2726 | 6.3 | N/A | Budget-Alt2 | -115.9726 |  | 6 | 3 | 0 | 0 | 20 |  | 100.9726 | 182.2594 |  | IITKanpur_D2R_Case007_DeviceC_20bits_2.95kbps_10%
IITKanpur_DeviceC_Case226_UMaNLOS_20dB_D2R_0dBm_20bits_2.95kbps_01% |  |  | Device C | 900 | UMa NLOS |  | 1 | 0 | 15000 | 0 | 0 | N/A | 0 |  | 2 | 15000 | 17 | 3 | 5 | -174 | -165.7 | -122.2726 | 8.6 | N/A | Budget-Alt2 | -113.6726 |  | 6 | 3 | 0 | 0 | 20 |  | 98.6726 | 159.1608 |  | IITKanpur_D2R_Case008_DeviceC_20bits_2.95kbps_01%
IITKanpur_DeviceC_Case227_UMaNLOS_80dB_D2R_0dBm_20bits_2.95kbps_10% |  |  | Device C | 900 | UMa NLOS |  | 1 | 0 | 15000 | 0 | 0 | N/A | 0 |  | 2 | 15000 | 17 | 3 | 5 | -174 | -165.7 | -122.2726 | 6.3 | N/A | Budget-Alt2 | -115.9726 |  | 6 | 3 | 0 | 0 | 80 |  | 40.9726 | 5.3135 |  | IITKanpur_D2R_Case007_DeviceC_20bits_2.95kbps_10%
IITKanpur_DeviceC_Case228_UMaNLOS_80dB_D2R_0dBm_20bits_2.95kbps_01% |  |  | Device C | 900 | UMa NLOS |  | 1 | 0 | 15000 | 0 | 0 | N/A | 0 |  | 2 | 15000 | 17 | 3 | 5 | -174 | -165.7 | -122.2726 | 8.6 | N/A | Budget-Alt2 | -113.6726 |  | 6 | 3 | 0 | 0 | 80 |  | 38.6726 | 4.6401 |  | IITKanpur_D2R_Case008_DeviceC_20bits_2.95kbps_01%
IITKanpur_DeviceC_Case229_UMaNLOS_0dB_D2R_5dBm_20bits_2.95kbps_10% |  |  | Device C | 900 | UMa NLOS |  | 1 | 5 | 15000 | 0 | 0 | N/A | 5 |  | 2 | 15000 | 17 | 3 | 5 | -174 | -165.7 | -122.2726 | 6.3 | N/A | Budget-Alt2 | -115.9726 |  | 6 | 3 | 0 | 0 | 0 |  | 125.9726 | 795.0662 |  | IITKanpur_D2R_Case007_DeviceC_20bits_2.95kbps_10%
IITKanpur_DeviceC_Case230_UMaNLOS_0dB_D2R_5dBm_20bits_2.95kbps_01% |  |  | Device C | 900 | UMa NLOS |  | 1 | 5 | 15000 | 0 | 0 | N/A | 5 |  | 2 | 15000 | 17 | 3 | 5 | -174 | -165.7 | -122.2726 | 8.6 | N/A | Budget-Alt2 | -113.6726 |  | 6 | 3 | 0 | 0 | 0 |  | 123.6726 | 694.304 |  | IITKanpur_D2R_Case008_DeviceC_20bits_2.95kbps_01%
IITKanpur_DeviceC_Case231_UMaNLOS_20dB_D2R_5dBm_20bits_2.95kbps_10% |  |  | Device C | 900 | UMa NLOS |  | 1 | 5 | 15000 | 0 | 0 | N/A | 5 |  | 2 | 15000 | 17 | 3 | 5 | -174 | -165.7 | -122.2726 | 6.3 | N/A | Budget-Alt2 | -115.9726 |  | 6 | 3 | 0 | 0 | 20 |  | 105.9726 | 244.6992 |  | IITKanpur_D2R_Case007_DeviceC_20bits_2.95kbps_10%
IITKanpur_DeviceC_Case232_UMaNLOS_20dB_D2R_5dBm_20bits_2.95kbps_01% |  |  | Device C | 900 | UMa NLOS |  | 1 | 5 | 15000 | 0 | 0 | N/A | 5 |  | 2 | 15000 | 17 | 3 | 5 | -174 | -165.7 | -122.2726 | 8.6 | N/A | Budget-Alt2 | -113.6726 |  | 6 | 3 | 0 | 0 | 20 |  | 103.6726 | 213.6874 |  | IITKanpur_D2R_Case008_DeviceC_20bits_2.95kbps_01%
IITKanpur_DeviceC_Case233_UMaNLOS_80dB_D2R_5dBm_20bits_2.95kbps_10% |  |  | Device C | 900 | UMa NLOS |  | 1 | 5 | 15000 | 0 | 0 | N/A | 5 |  | 2 | 15000 | 17 | 3 | 5 | -174 | -165.7 | -122.2726 | 6.3 | N/A | Budget-Alt2 | -115.9726 |  | 6 | 3 | 0 | 0 | 80 |  | 45.9726 | 7.1338 |  | IITKanpur_D2R_Case007_DeviceC_20bits_2.95kbps_10%
IITKanpur_DeviceC_Case234_UMaNLOS_80dB_D2R_5dBm_20bits_2.95kbps_01% |  |  | Device C | 900 | UMa NLOS |  | 1 | 5 | 15000 | 0 | 0 | N/A | 5 |  | 2 | 15000 | 17 | 3 | 5 | -174 | -165.7 | -122.2726 | 8.6 | N/A | Budget-Alt2 | -113.6726 |  | 6 | 3 | 0 | 0 | 80 |  | 43.6726 | 6.2297 |  | IITKanpur_D2R_Case008_DeviceC_20bits_2.95kbps_01%
IITKanpur_DeviceC_Case235_UMaNLOS_0dB_D2R_-3dBm_96bits_3.16kbps_10% |  |  | Device C | 900 | UMa NLOS |  | 1 | -3 | 15000 | 0 | 0 | N/A | -3 |  | 2 | 15000 | 17 | 3 | 5 | -174 | -165.7 | -122.2726 | 8.2 | N/A | Budget-Alt2 | -114.0726 |  | 6 | 3 | 0 | 0 | 0 |  | 116.0726 | 443.6871 |  | IITKanpur_D2R_Case009_DeviceC_96bits_3.16kbps_10%
IITKanpur_DeviceC_Case236_UMaNLOS_0dB_D2R_-3dBm_96bits_3.16kbps_01% |  |  | Device C | 900 | UMa NLOS |  | 1 | -3 | 15000 | 0 | 0 | N/A | -3 |  | 2 | 15000 | 17 | 3 | 5 | -174 | -165.7 | -122.2726 | 10 | N/A | Budget-Alt2 | -112.2726 |  | 6 | 3 | 0 | 0 | 0 |  | 114.2726 | 399.0409 |  | IITKanpur_D2R_Case010_DeviceC_96bits_3.16kbps_01%
IITKanpur_DeviceC_Case237_UMaNLOS_20dB_D2R_-3dBm_96bits_3.16kbps_10% |  |  | Device C | 900 | UMa NLOS |  | 1 | -3 | 15000 | 0 | 0 | N/A | -3 |  | 2 | 15000 | 17 | 3 | 5 | -174 | -165.7 | -122.2726 | 8.2 | N/A | Budget-Alt2 | -114.0726 |  | 6 | 3 | 0 | 0 | 20 |  | 96.0726 | 136.5545 |  | IITKanpur_D2R_Case009_DeviceC_96bits_3.16kbps_10%
IITKanpur_DeviceC_Case238_UMaNLOS_20dB_D2R_-3dBm_96bits_3.16kbps_01% |  |  | Device C | 900 | UMa NLOS |  | 1 | -3 | 15000 | 0 | 0 | N/A | -3 |  | 2 | 15000 | 17 | 3 | 5 | -174 | -165.7 | -122.2726 | 10 | N/A | Budget-Alt2 | -112.2726 |  | 6 | 3 | 0 | 0 | 20 |  | 94.2726 | 122.8137 |  | IITKanpur_D2R_Case010_DeviceC_96bits_3.16kbps_01%
IITKanpur_DeviceC_Case239_UMaNLOS_80dB_D2R_-3dBm_96bits_3.16kbps_10% |  |  | Device C | 900 | UMa NLOS |  | 1 | -3 | 15000 | 0 | 0 | N/A | -3 |  | 2 | 15000 | 17 | 3 | 5 | -174 | -165.7 | -122.2726 | 8.2 | N/A | Budget-Alt2 | -114.0726 |  | 6 | 3 | 0 | 0 | 80 |  | 36.0726 | 3.981 |  | IITKanpur_D2R_Case009_DeviceC_96bits_3.16kbps_10%
IITKanpur_DeviceC_Case240_UMaNLOS_80dB_D2R_-3dBm_96bits_3.16kbps_01% |  |  | Device C | 900 | UMa NLOS |  | 1 | -3 | 15000 | 0 | 0 | N/A | -3 |  | 2 | 15000 | 17 | 3 | 5 | -174 | -165.7 | -122.2726 | 10 | N/A | Budget-Alt2 | -112.2726 |  | 6 | 3 | 0 | 0 | 80 |  | 34.2726 | 3.5804 |  | IITKanpur_D2R_Case010_DeviceC_96bits_3.16kbps_01%
IITKanpur_DeviceC_Case241_UMaNLOS_0dB_D2R_0dBm_96bits_3.16kbps_10% |  |  | Device C | 900 | UMa NLOS |  | 1 | 0 | 15000 | 0 | 0 | N/A | 0 |  | 2 | 15000 | 17 | 3 | 5 | -174 | -165.7 | -122.2726 | 8.2 | N/A | Budget-Alt2 | -114.0726 |  | 6 | 3 | 0 | 0 | 0 |  | 119.0726 | 529.4712 |  | IITKanpur_D2R_Case009_DeviceC_96bits_3.16kbps_10%
IITKanpur_DeviceC_Case242_UMaNLOS_0dB_D2R_0dBm_96bits_3.16kbps_01% |  |  | Device C | 900 | UMa NLOS |  | 1 | 0 | 15000 | 0 | 0 | N/A | 0 |  | 2 | 15000 | 17 | 3 | 5 | -174 | -165.7 | -122.2726 | 10 | N/A | Budget-Alt2 | -112.2726 |  | 6 | 3 | 0 | 0 | 0 |  | 117.2726 | 476.193 |  | IITKanpur_D2R_Case010_DeviceC_96bits_3.16kbps_01%
IITKanpur_DeviceC_Case243_UMaNLOS_20dB_D2R_0dBm_96bits_3.16kbps_10% |  |  | Device C | 900 | UMa NLOS |  | 1 | 0 | 15000 | 0 | 0 | N/A | 0 |  | 2 | 15000 | 17 | 3 | 5 | -174 | -165.7 | -122.2726 | 8.2 | N/A | Budget-Alt2 | -114.0726 |  | 6 | 3 | 0 | 0 | 20 |  | 99.0726 | 162.9565 |  | IITKanpur_D2R_Case009_DeviceC_96bits_3.16kbps_10%
IITKanpur_DeviceC_Case244_UMaNLOS_20dB_D2R_0dBm_96bits_3.16kbps_01% |  |  | Device C | 900 | UMa NLOS |  | 1 | 0 | 15000 | 0 | 0 | N/A | 0 |  | 2 | 15000 | 17 | 3 | 5 | -174 | -165.7 | -122.2726 | 10 | N/A | Budget-Alt2 | -112.2726 |  | 6 | 3 | 0 | 0 | 20 |  | 97.2726 | 146.5589 |  | IITKanpur_D2R_Case010_DeviceC_96bits_3.16kbps_01%
IITKanpur_DeviceC_Case245_UMaNLOS_80dB_D2R_0dBm_96bits_3.16kbps_10% |  |  | Device C | 900 | UMa NLOS |  | 1 | 0 | 15000 | 0 | 0 | N/A | 0 |  | 2 | 15000 | 17 | 3 | 5 | -174 | -165.7 | -122.2726 | 8.2 | N/A | Budget-Alt2 | -114.0726 |  | 6 | 3 | 0 | 0 | 80 |  | 39.0726 | 4.7507 |  | IITKanpur_D2R_Case009_DeviceC_96bits_3.16kbps_10%
IITKanpur_DeviceC_Case246_UMaNLOS_80dB_D2R_0dBm_96bits_3.16kbps_01% |  |  | Device C | 900 | UMa NLOS |  | 1 | 0 | 15000 | 0 | 0 | N/A | 0 |  | 2 | 15000 | 17 | 3 | 5 | -174 | -165.7 | -122.2726 | 10 | N/A | Budget-Alt2 | -112.2726 |  | 6 | 3 | 0 | 0 | 80 |  | 37.2726 | 4.2727 |  | IITKanpur_D2R_Case010_DeviceC_96bits_3.16kbps_01%
IITKanpur_DeviceC_Case247_UMaNLOS_0dB_D2R_5dBm_96bits_3.16kbps_10% |  |  | Device C | 900 | UMa NLOS |  | 1 | 5 | 15000 | 0 | 0 | N/A | 5 |  | 2 | 15000 | 17 | 3 | 5 | -174 | -165.7 | -122.2726 | 8.2 | N/A | Budget-Alt2 | -114.0726 |  | 6 | 3 | 0 | 0 | 0 |  | 124.0726 | 710.8616 |  | IITKanpur_D2R_Case009_DeviceC_96bits_3.16kbps_10%
IITKanpur_DeviceC_Case248_UMaNLOS_0dB_D2R_5dBm_96bits_3.16kbps_01% |  |  | Device C | 900 | UMa NLOS |  | 1 | 5 | 15000 | 0 | 0 | N/A | 5 |  | 2 | 15000 | 17 | 3 | 5 | -174 | -165.7 | -122.2726 | 10 | N/A | Budget-Alt2 | -112.2726 |  | 6 | 3 | 0 | 0 | 0 |  | 122.2726 | 639.3309 |  | IITKanpur_D2R_Case010_DeviceC_96bits_3.16kbps_01%
IITKanpur_DeviceC_Case249_UMaNLOS_20dB_D2R_5dBm_96bits_3.16kbps_10% |  |  | Device C | 900 | UMa NLOS |  | 1 | 5 | 15000 | 0 | 0 | N/A | 5 |  | 2 | 15000 | 17 | 3 | 5 | -174 | -165.7 | -122.2726 | 8.2 | N/A | Budget-Alt2 | -114.0726 |  | 6 | 3 | 0 | 0 | 20 |  | 104.0726 | 218.7834 |  | IITKanpur_D2R_Case009_DeviceC_96bits_3.16kbps_10%
IITKanpur_DeviceC_Case250_UMaNLOS_20dB_D2R_5dBm_96bits_3.16kbps_01% |  |  | Device C | 900 | UMa NLOS |  | 1 | 5 | 15000 | 0 | 0 | N/A | 5 |  | 2 | 15000 | 17 | 3 | 5 | -174 | -165.7 | -122.2726 | 10 | N/A | Budget-Alt2 | -112.2726 |  | 6 | 3 | 0 | 0 | 20 |  | 102.2726 | 196.7682 |  | IITKanpur_D2R_Case010_DeviceC_96bits_3.16kbps_01%
IITKanpur_DeviceC_Case251_UMaNLOS_80dB_D2R_5dBm_96bits_3.16kbps_10% |  |  | Device C | 900 | UMa NLOS |  | 1 | 5 | 15000 | 0 | 0 | N/A | 5 |  | 2 | 15000 | 17 | 3 | 5 | -174 | -165.7 | -122.2726 | 8.2 | N/A | Budget-Alt2 | -114.0726 |  | 6 | 3 | 0 | 0 | 80 |  | 44.0726 | 6.3783 |  | IITKanpur_D2R_Case009_DeviceC_96bits_3.16kbps_10%
IITKanpur_DeviceC_Case252_UMaNLOS_80dB_D2R_5dBm_96bits_3.16kbps_01% |  |  | Device C | 900 | UMa NLOS |  | 1 | 5 | 15000 | 0 | 0 | N/A | 5 |  | 2 | 15000 | 17 | 3 | 5 | -174 | -165.7 | -122.2726 | 10 | N/A | Budget-Alt2 | -112.2726 |  | 6 | 3 | 0 | 0 | 80 |  | 42.2726 | 5.7364 |  | IITKanpur_D2R_Case010_DeviceC_96bits_3.16kbps_01%
IITKanpur_DeviceC_Case253_UMaNLOS_0dB_D2R_-3dBm_400bits_3.19kbps_10% |  |  | Device C | 900 | UMa NLOS |  | 1 | -3 | 15000 | 0 | 0 | N/A | -3 |  | 2 | 15000 | 17 | 3 | 5 | -174 | -165.7 | -122.2726 | 9.2 | N/A | Budget-Alt2 | -113.0726 |  | 6 | 3 | 0 | 0 | 0 |  | 115.0726 | 418.3004 |  | IITKanpur_D2R_Case011_DeviceC_400bits_3.19kbps_10%
IITKanpur_DeviceC_Case254_UMaNLOS_0dB_D2R_-3dBm_400bits_3.19kbps_01% |  |  | Device C | 900 | UMa NLOS |  | 1 | -3 | 15000 | 0 | 0 | N/A | -3 |  | 2 | 15000 | 17 | 3 | 5 | -174 | -165.7 | -122.2726 | 10.7 | N/A | Budget-Alt2 | -111.5726 |  | 6 | 3 | 0 | 0 | 0 |  | 113.5726 | 382.9177 |  | IITKanpur_D2R_Case012_DeviceC_400bits_3.19kbps_01%
IITKanpur_DeviceC_Case255_UMaNLOS_20dB_D2R_-3dBm_400bits_3.19kbps_10% |  |  | Device C | 900 | UMa NLOS |  | 1 | -3 | 15000 | 0 | 0 | N/A | -3 |  | 2 | 15000 | 17 | 3 | 5 | -174 | -165.7 | -122.2726 | 9.2 | N/A | Budget-Alt2 | -113.0726 |  | 6 | 3 | 0 | 0 | 20 |  | 95.0726 | 128.7412 |  | IITKanpur_D2R_Case011_DeviceC_400bits_3.19kbps_10%
IITKanpur_DeviceC_Case256_UMaNLOS_20dB_D2R_-3dBm_400bits_3.19kbps_01% |  |  | Device C | 900 | UMa NLOS |  | 1 | -3 | 15000 | 0 | 0 | N/A | -3 |  | 2 | 15000 | 17 | 3 | 5 | -174 | -165.7 | -122.2726 | 10.7 | N/A | Budget-Alt2 | -111.5726 |  | 6 | 3 | 0 | 0 | 20 |  | 93.5726 | 117.8514 |  | IITKanpur_D2R_Case012_DeviceC_400bits_3.19kbps_01%
IITKanpur_DeviceC_Case257_UMaNLOS_80dB_D2R_-3dBm_400bits_3.19kbps_10% |  |  | Device C | 900 | UMa NLOS |  | 1 | -3 | 15000 | 0 | 0 | N/A | -3 |  | 2 | 15000 | 17 | 3 | 5 | -174 | -165.7 | -122.2726 | 9.2 | N/A | Budget-Alt2 | -113.0726 |  | 6 | 3 | 0 | 0 | 80 |  | 35.0726 | 3.7532 |  | IITKanpur_D2R_Case011_DeviceC_400bits_3.19kbps_10%
IITKanpur_DeviceC_Case258_UMaNLOS_80dB_D2R_-3dBm_400bits_3.19kbps_01% |  |  | Device C | 900 | UMa NLOS |  | 1 | -3 | 15000 | 0 | 0 | N/A | -3 |  | 2 | 15000 | 17 | 3 | 5 | -174 | -165.7 | -122.2726 | 10.7 | N/A | Budget-Alt2 | -111.5726 |  | 6 | 3 | 0 | 0 | 80 |  | 33.5726 | 3.4358 |  | IITKanpur_D2R_Case012_DeviceC_400bits_3.19kbps_01%
IITKanpur_DeviceC_Case259_UMaNLOS_0dB_D2R_0dBm_400bits_3.19kbps_10% |  |  | Device C | 900 | UMa NLOS |  | 1 | 0 | 15000 | 0 | 0 | N/A | 0 |  | 2 | 15000 | 17 | 3 | 5 | -174 | -165.7 | -122.2726 | 9.2 | N/A | Budget-Alt2 | -113.0726 |  | 6 | 3 | 0 | 0 | 0 |  | 118.0726 | 499.1762 |  | IITKanpur_D2R_Case011_DeviceC_400bits_3.19kbps_10%
IITKanpur_DeviceC_Case260_UMaNLOS_0dB_D2R_0dBm_400bits_3.19kbps_01% |  |  | Device C | 900 | UMa NLOS |  | 1 | 0 | 15000 | 0 | 0 | N/A | 0 |  | 2 | 15000 | 17 | 3 | 5 | -174 | -165.7 | -122.2726 | 10.7 | N/A | Budget-Alt2 | -111.5726 |  | 6 | 3 | 0 | 0 | 0 |  | 116.5726 | 456.9525 |  | IITKanpur_D2R_Case012_DeviceC_400bits_3.19kbps_01%
IITKanpur_DeviceC_Case261_UMaNLOS_20dB_D2R_0dBm_400bits_3.19kbps_10% |  |  | Device C | 900 | UMa NLOS |  | 1 | 0 | 15000 | 0 | 0 | N/A | 0 |  | 2 | 15000 | 17 | 3 | 5 | -174 | -165.7 | -122.2726 | 9.2 | N/A | Budget-Alt2 | -113.0726 |  | 6 | 3 | 0 | 0 | 20 |  | 98.0726 | 153.6325 |  | IITKanpur_D2R_Case011_DeviceC_400bits_3.19kbps_10%
IITKanpur_DeviceC_Case262_UMaNLOS_20dB_D2R_0dBm_400bits_3.19kbps_01% |  |  | Device C | 900 | UMa NLOS |  | 1 | 0 | 15000 | 0 | 0 | N/A | 0 |  | 2 | 15000 | 17 | 3 | 5 | -174 | -165.7 | -122.2726 | 10.7 | N/A | Budget-Alt2 | -111.5726 |  | 6 | 3 | 0 | 0 | 20 |  | 96.5726 | 140.6372 |  | IITKanpur_D2R_Case012_DeviceC_400bits_3.19kbps_01%
IITKanpur_DeviceC_Case263_UMaNLOS_80dB_D2R_0dBm_400bits_3.19kbps_10% |  |  | Device C | 900 | UMa NLOS |  | 1 | 0 | 15000 | 0 | 0 | N/A | 0 |  | 2 | 15000 | 17 | 3 | 5 | -174 | -165.7 | -122.2726 | 9.2 | N/A | Budget-Alt2 | -113.0726 |  | 6 | 3 | 0 | 0 | 80 |  | 38.0726 | 4.4789 |  | IITKanpur_D2R_Case011_DeviceC_400bits_3.19kbps_10%
IITKanpur_DeviceC_Case264_UMaNLOS_80dB_D2R_0dBm_400bits_3.19kbps_01% |  |  | Device C | 900 | UMa NLOS |  | 1 | 0 | 15000 | 0 | 0 | N/A | 0 |  | 2 | 15000 | 17 | 3 | 5 | -174 | -165.7 | -122.2726 | 10.7 | N/A | Budget-Alt2 | -111.5726 |  | 6 | 3 | 0 | 0 | 80 |  | 36.5726 | 4.1 |  | IITKanpur_D2R_Case012_DeviceC_400bits_3.19kbps_01%
IITKanpur_DeviceC_Case265_UMaNLOS_0dB_D2R_5dBm_400bits_3.19kbps_10% |  |  | Device C | 900 | UMa NLOS |  | 1 | 5 | 15000 | 0 | 0 | N/A | 5 |  | 2 | 15000 | 17 | 3 | 5 | -174 | -165.7 | -122.2726 | 9.2 | N/A | Budget-Alt2 | -113.0726 |  | 6 | 3 | 0 | 0 | 0 |  | 123.0726 | 670.1878 |  | IITKanpur_D2R_Case011_DeviceC_400bits_3.19kbps_10%
IITKanpur_DeviceC_Case266_UMaNLOS_0dB_D2R_5dBm_400bits_3.19kbps_01% |  |  | Device C | 900 | UMa NLOS |  | 1 | 5 | 15000 | 0 | 0 | N/A | 5 |  | 2 | 15000 | 17 | 3 | 5 | -174 | -165.7 | -122.2726 | 10.7 | N/A | Budget-Alt2 | -111.5726 |  | 6 | 3 | 0 | 0 | 0 |  | 121.5726 | 613.4988 |  | IITKanpur_D2R_Case012_DeviceC_400bits_3.19kbps_01%
IITKanpur_DeviceC_Case267_UMaNLOS_20dB_D2R_5dBm_400bits_3.19kbps_10% |  |  | Device C | 900 | UMa NLOS |  | 1 | 5 | 15000 | 0 | 0 | N/A | 5 |  | 2 | 15000 | 17 | 3 | 5 | -174 | -165.7 | -122.2726 | 9.2 | N/A | Budget-Alt2 | -113.0726 |  | 6 | 3 | 0 | 0 | 20 |  | 103.0726 | 206.2651 |  | IITKanpur_D2R_Case011_DeviceC_400bits_3.19kbps_10%
IITKanpur_DeviceC_Case268_UMaNLOS_20dB_D2R_5dBm_400bits_3.19kbps_01% |  |  | Device C | 900 | UMa NLOS |  | 1 | 5 | 15000 | 0 | 0 | N/A | 5 |  | 2 | 15000 | 17 | 3 | 5 | -174 | -165.7 | -122.2726 | 10.7 | N/A | Budget-Alt2 | -111.5726 |  | 6 | 3 | 0 | 0 | 20 |  | 101.5726 | 188.8178 |  | IITKanpur_D2R_Case012_DeviceC_400bits_3.19kbps_01%
IITKanpur_DeviceC_Case269_UMaNLOS_80dB_D2R_5dBm_400bits_3.19kbps_10% |  |  | Device C | 900 | UMa NLOS |  | 1 | 5 | 15000 | 0 | 0 | N/A | 5 |  | 2 | 15000 | 17 | 3 | 5 | -174 | -165.7 | -122.2726 | 9.2 | N/A | Budget-Alt2 | -113.0726 |  | 6 | 3 | 0 | 0 | 80 |  | 43.0726 | 6.0133 |  | IITKanpur_D2R_Case011_DeviceC_400bits_3.19kbps_10%
IITKanpur_DeviceC_Case270_UMaNLOS_80dB_D2R_5dBm_400bits_3.19kbps_01% |  |  | Device C | 900 | UMa NLOS |  | 1 | 5 | 15000 | 0 | 0 | N/A | 5 |  | 2 | 15000 | 17 | 3 | 5 | -174 | -165.7 | -122.2726 | 10.7 | N/A | Budget-Alt2 | -111.5726 |  | 6 | 3 | 0 | 0 | 80 |  | 41.5726 | 5.5047 |  | IITKanpur_D2R_Case012_DeviceC_400bits_3.19kbps_01%
IITKanpur_DeviceC_Case271_UMaNLOS_0dB_D2R_-3dBm_20bits_2.12kbps_10% |  |  | Device C | 900 | UMa NLOS |  | 1 | -3 | 15000 | 0 | 0 | N/A | -3 |  | 2 | 15000 | 17 | 3 | 5 | -174 | -165.7 | -122.2726 | 5 | N/A | Budget-Alt2 | -117.2726 |  | 6 | 3 | 0 | 0 | 0 |  | 119.2726 | 535.7474 |  | IITKanpur_D2R_Case013_DeviceC_20bits_2.12kbps_10%
IITKanpur_DeviceC_Case272_UMaNLOS_0dB_D2R_-3dBm_20bits_2.12kbps_01% |  |  | Device C | 900 | UMa NLOS |  | 1 | -3 | 15000 | 0 | 0 | N/A | -3 |  | 2 | 15000 | 17 | 3 | 5 | -174 | -165.7 | -122.2726 | 6.7 | N/A | Budget-Alt2 | -115.5726 |  | 6 | 3 | 0 | 0 | 0 |  | 117.5726 | 484.685 |  | IITKanpur_D2R_Case014_DeviceC_20bits_2.12kbps_01%
IITKanpur_DeviceC_Case273_UMaNLOS_20dB_D2R_-3dBm_20bits_2.12kbps_10% |  |  | Device C | 900 | UMa NLOS |  | 1 | -3 | 15000 | 0 | 0 | N/A | -3 |  | 2 | 15000 | 17 | 3 | 5 | -174 | -165.7 | -122.2726 | 5 | N/A | Budget-Alt2 | -117.2726 |  | 6 | 3 | 0 | 0 | 20 |  | 99.2726 | 164.8881 |  | IITKanpur_D2R_Case013_DeviceC_20bits_2.12kbps_10%
IITKanpur_DeviceC_Case274_UMaNLOS_20dB_D2R_-3dBm_20bits_2.12kbps_01% |  |  | Device C | 900 | UMa NLOS |  | 1 | -3 | 15000 | 0 | 0 | N/A | -3 |  | 2 | 15000 | 17 | 3 | 5 | -174 | -165.7 | -122.2726 | 6.7 | N/A | Budget-Alt2 | -115.5726 |  | 6 | 3 | 0 | 0 | 20 |  | 97.5726 | 149.1725 |  | IITKanpur_D2R_Case014_DeviceC_20bits_2.12kbps_01%
IITKanpur_DeviceC_Case275_UMaNLOS_80dB_D2R_-3dBm_20bits_2.12kbps_10% |  |  | Device C | 900 | UMa NLOS |  | 1 | -3 | 15000 | 0 | 0 | N/A | -3 |  | 2 | 15000 | 17 | 3 | 5 | -174 | -165.7 | -122.2726 | 5 | N/A | Budget-Alt2 | -117.2726 |  | 6 | 3 | 0 | 0 | 80 |  | 39.2726 | 4.807 |  | IITKanpur_D2R_Case013_DeviceC_20bits_2.12kbps_10%
IITKanpur_DeviceC_Case276_UMaNLOS_80dB_D2R_-3dBm_20bits_2.12kbps_01% |  |  | Device C | 900 | UMa NLOS |  | 1 | -3 | 15000 | 0 | 0 | N/A | -3 |  | 2 | 15000 | 17 | 3 | 5 | -174 | -165.7 | -122.2726 | 6.7 | N/A | Budget-Alt2 | -115.5726 |  | 6 | 3 | 0 | 0 | 80 |  | 37.5726 | 4.3489 |  | IITKanpur_D2R_Case014_DeviceC_20bits_2.12kbps_01%
IITKanpur_DeviceC_Case277_UMaNLOS_0dB_D2R_0dBm_20bits_2.12kbps_10% |  |  | Device C | 900 | UMa NLOS |  | 1 | 0 | 15000 | 0 | 0 | N/A | 0 |  | 2 | 15000 | 17 | 3 | 5 | -174 | -165.7 | -122.2726 | 5 | N/A | Budget-Alt2 | -117.2726 |  | 6 | 3 | 0 | 0 | 0 |  | 122.2726 | 639.3309 |  | IITKanpur_D2R_Case013_DeviceC_20bits_2.12kbps_10%
IITKanpur_DeviceC_Case278_UMaNLOS_0dB_D2R_0dBm_20bits_2.12kbps_01% |  |  | Device C | 900 | UMa NLOS |  | 1 | 0 | 15000 | 0 | 0 | N/A | 0 |  | 2 | 15000 | 17 | 3 | 5 | -174 | -165.7 | -122.2726 | 6.7 | N/A | Budget-Alt2 | -115.5726 |  | 6 | 3 | 0 | 0 | 0 |  | 120.5726 | 578.3959 |  | IITKanpur_D2R_Case014_DeviceC_20bits_2.12kbps_01%
IITKanpur_DeviceC_Case279_UMaNLOS_20dB_D2R_0dBm_20bits_2.12kbps_10% |  |  | Device C | 900 | UMa NLOS |  | 1 | 0 | 15000 | 0 | 0 | N/A | 0 |  | 2 | 15000 | 17 | 3 | 5 | -174 | -165.7 | -122.2726 | 5 | N/A | Budget-Alt2 | -117.2726 |  | 6 | 3 | 0 | 0 | 20 |  | 102.2726 | 196.7682 |  | IITKanpur_D2R_Case013_DeviceC_20bits_2.12kbps_10%
IITKanpur_DeviceC_Case280_UMaNLOS_20dB_D2R_0dBm_20bits_2.12kbps_01% |  |  | Device C | 900 | UMa NLOS |  | 1 | 0 | 15000 | 0 | 0 | N/A | 0 |  | 2 | 15000 | 17 | 3 | 5 | -174 | -165.7 | -122.2726 | 6.7 | N/A | Budget-Alt2 | -115.5726 |  | 6 | 3 | 0 | 0 | 20 |  | 100.5726 | 178.0141 |  | IITKanpur_D2R_Case014_DeviceC_20bits_2.12kbps_01%
IITKanpur_DeviceC_Case281_UMaNLOS_80dB_D2R_0dBm_20bits_2.12kbps_10% |  |  | Device C | 900 | UMa NLOS |  | 1 | 0 | 15000 | 0 | 0 | N/A | 0 |  | 2 | 15000 | 17 | 3 | 5 | -174 | -165.7 | -122.2726 | 5 | N/A | Budget-Alt2 | -117.2726 |  | 6 | 3 | 0 | 0 | 80 |  | 42.2726 | 5.7364 |  | IITKanpur_D2R_Case013_DeviceC_20bits_2.12kbps_10%
IITKanpur_DeviceC_Case282_UMaNLOS_80dB_D2R_0dBm_20bits_2.12kbps_01% |  |  | Device C | 900 | UMa NLOS |  | 1 | 0 | 15000 | 0 | 0 | N/A | 0 |  | 2 | 15000 | 17 | 3 | 5 | -174 | -165.7 | -122.2726 | 6.7 | N/A | Budget-Alt2 | -115.5726 |  | 6 | 3 | 0 | 0 | 80 |  | 40.5726 | 5.1897 |  | IITKanpur_D2R_Case014_DeviceC_20bits_2.12kbps_01%
IITKanpur_DeviceC_Case283_UMaNLOS_0dB_D2R_5dBm_20bits_2.12kbps_10% |  |  | Device C | 900 | UMa NLOS |  | 1 | 5 | 15000 | 0 | 0 | N/A | 5 |  | 2 | 15000 | 17 | 3 | 5 | -174 | -165.7 | -122.2726 | 5 | N/A | Budget-Alt2 | -117.2726 |  | 6 | 3 | 0 | 0 | 0 |  | 127.2726 | 858.3578 |  | IITKanpur_D2R_Case013_DeviceC_20bits_2.12kbps_10%
IITKanpur_DeviceC_Case284_UMaNLOS_0dB_D2R_5dBm_20bits_2.12kbps_01% |  |  | Device C | 900 | UMa NLOS |  | 1 | 5 | 15000 | 0 | 0 | N/A | 5 |  | 2 | 15000 | 17 | 3 | 5 | -174 | -165.7 | -122.2726 | 6.7 | N/A | Budget-Alt2 | -115.5726 |  | 6 | 3 | 0 | 0 | 0 |  | 125.5726 | 776.5472 |  | IITKanpur_D2R_Case014_DeviceC_20bits_2.12kbps_01%
IITKanpur_DeviceC_Case285_UMaNLOS_20dB_D2R_5dBm_20bits_2.12kbps_10% |  |  | Device C | 900 | UMa NLOS |  | 1 | 5 | 15000 | 0 | 0 | N/A | 5 |  | 2 | 15000 | 17 | 3 | 5 | -174 | -165.7 | -122.2726 | 5 | N/A | Budget-Alt2 | -117.2726 |  | 6 | 3 | 0 | 0 | 20 |  | 107.2726 | 264.1786 |  | IITKanpur_D2R_Case013_DeviceC_20bits_2.12kbps_10%
IITKanpur_DeviceC_Case286_UMaNLOS_20dB_D2R_5dBm_20bits_2.12kbps_01% |  |  | Device C | 900 | UMa NLOS |  | 1 | 5 | 15000 | 0 | 0 | N/A | 5 |  | 2 | 15000 | 17 | 3 | 5 | -174 | -165.7 | -122.2726 | 6.7 | N/A | Budget-Alt2 | -115.5726 |  | 6 | 3 | 0 | 0 | 20 |  | 105.5726 | 238.9996 |  | IITKanpur_D2R_Case014_DeviceC_20bits_2.12kbps_01%
IITKanpur_DeviceC_Case287_UMaNLOS_80dB_D2R_5dBm_20bits_2.12kbps_10% |  |  | Device C | 900 | UMa NLOS |  | 1 | 5 | 15000 | 0 | 0 | N/A | 5 |  | 2 | 15000 | 17 | 3 | 5 | -174 | -165.7 | -122.2726 | 5 | N/A | Budget-Alt2 | -117.2726 |  | 6 | 3 | 0 | 0 | 80 |  | 47.2726 | 7.7017 |  | IITKanpur_D2R_Case013_DeviceC_20bits_2.12kbps_10%
IITKanpur_DeviceC_Case288_UMaNLOS_80dB_D2R_5dBm_20bits_2.12kbps_01% |  |  | Device C | 900 | UMa NLOS |  | 1 | 5 | 15000 | 0 | 0 | N/A | 5 |  | 2 | 15000 | 17 | 3 | 5 | -174 | -165.7 | -122.2726 | 6.7 | N/A | Budget-Alt2 | -115.5726 |  | 6 | 3 | 0 | 0 | 80 |  | 45.5726 | 6.9676 |  | IITKanpur_D2R_Case014_DeviceC_20bits_2.12kbps_01%
IITKanpur_DeviceC_Case289_UMaNLOS_0dB_D2R_-3dBm_96bits_2.22kbps_10% |  |  | Device C | 900 | UMa NLOS |  | 1 | -3 | 15000 | 0 | 0 | N/A | -3 |  | 2 | 15000 | 17 | 3 | 5 | -174 | -165.7 | -122.2726 | 7.3 | N/A | Budget-Alt2 | -114.9726 |  | 6 | 3 | 0 | 0 | 0 |  | 116.9726 | 467.8498 |  | IITKanpur_D2R_Case015_DeviceC_96bits_2.22kbps_10%
IITKanpur_DeviceC_Case290_UMaNLOS_0dB_D2R_-3dBm_96bits_2.22kbps_01% |  |  | Device C | 900 | UMa NLOS |  | 1 | -3 | 15000 | 0 | 0 | N/A | -3 |  | 2 | 15000 | 17 | 3 | 5 | -174 | -165.7 | -122.2726 | 9 | N/A | Budget-Alt2 | -113.2726 |  | 6 | 3 | 0 | 0 | 0 |  | 115.2726 | 423.2587 |  | IITKanpur_D2R_Case016_DeviceC_96bits_2.22kbps_01%
IITKanpur_DeviceC_Case291_UMaNLOS_20dB_D2R_-3dBm_96bits_2.22kbps_10% |  |  | Device C | 900 | UMa NLOS |  | 1 | -3 | 15000 | 0 | 0 | N/A | -3 |  | 2 | 15000 | 17 | 3 | 5 | -174 | -165.7 | -122.2726 | 7.3 | N/A | Budget-Alt2 | -114.9726 |  | 6 | 3 | 0 | 0 | 20 |  | 96.9726 | 143.9911 |  | IITKanpur_D2R_Case015_DeviceC_96bits_2.22kbps_10%
IITKanpur_DeviceC_Case292_UMaNLOS_20dB_D2R_-3dBm_96bits_2.22kbps_01% |  |  | Device C | 900 | UMa NLOS |  | 1 | -3 | 15000 | 0 | 0 | N/A | -3 |  | 2 | 15000 | 17 | 3 | 5 | -174 | -165.7 | -122.2726 | 9 | N/A | Budget-Alt2 | -113.2726 |  | 6 | 3 | 0 | 0 | 20 |  | 95.2726 | 130.2672 |  | IITKanpur_D2R_Case016_DeviceC_96bits_2.22kbps_01%
IITKanpur_DeviceC_Case293_UMaNLOS_80dB_D2R_-3dBm_96bits_2.22kbps_10% |  |  | Device C | 900 | UMa NLOS |  | 1 | -3 | 15000 | 0 | 0 | N/A | -3 |  | 2 | 15000 | 17 | 3 | 5 | -174 | -165.7 | -122.2726 | 7.3 | N/A | Budget-Alt2 | -114.9726 |  | 6 | 3 | 0 | 0 | 80 |  | 36.9726 | 4.1978 |  | IITKanpur_D2R_Case015_DeviceC_96bits_2.22kbps_10%
IITKanpur_DeviceC_Case294_UMaNLOS_80dB_D2R_-3dBm_96bits_2.22kbps_01% |  |  | Device C | 900 | UMa NLOS |  | 1 | -3 | 15000 | 0 | 0 | N/A | -3 |  | 2 | 15000 | 17 | 3 | 5 | -174 | -165.7 | -122.2726 | 9 | N/A | Budget-Alt2 | -113.2726 |  | 6 | 3 | 0 | 0 | 80 |  | 35.2726 | 3.7977 |  | IITKanpur_D2R_Case016_DeviceC_96bits_2.22kbps_01%
IITKanpur_DeviceC_Case295_UMaNLOS_0dB_D2R_0dBm_96bits_2.22kbps_10% |  |  | Device C | 900 | UMa NLOS |  | 1 | 0 | 15000 | 0 | 0 | N/A | 0 |  | 2 | 15000 | 17 | 3 | 5 | -174 | -165.7 | -122.2726 | 7.3 | N/A | Budget-Alt2 | -114.9726 |  | 6 | 3 | 0 | 0 | 0 |  | 119.9726 | 558.3057 |  | IITKanpur_D2R_Case015_DeviceC_96bits_2.22kbps_10%
IITKanpur_DeviceC_Case296_UMaNLOS_0dB_D2R_0dBm_96bits_2.22kbps_01% |  |  | Device C | 900 | UMa NLOS |  | 1 | 0 | 15000 | 0 | 0 | N/A | 0 |  | 2 | 15000 | 17 | 3 | 5 | -174 | -165.7 | -122.2726 | 9 | N/A | Budget-Alt2 | -113.2726 |  | 6 | 3 | 0 | 0 | 0 |  | 118.2726 | 505.0932 |  | IITKanpur_D2R_Case016_DeviceC_96bits_2.22kbps_01%
IITKanpur_DeviceC_Case297_UMaNLOS_20dB_D2R_0dBm_96bits_2.22kbps_10% |  |  | Device C | 900 | UMa NLOS |  | 1 | 0 | 15000 | 0 | 0 | N/A | 0 |  | 2 | 15000 | 17 | 3 | 5 | -174 | -165.7 | -122.2726 | 7.3 | N/A | Budget-Alt2 | -114.9726 |  | 6 | 3 | 0 | 0 | 20 |  | 99.9726 | 171.8309 |  | IITKanpur_D2R_Case015_DeviceC_96bits_2.22kbps_10%
IITKanpur_DeviceC_Case298_UMaNLOS_20dB_D2R_0dBm_96bits_2.22kbps_01% |  |  | Device C | 900 | UMa NLOS |  | 1 | 0 | 15000 | 0 | 0 | N/A | 0 |  | 2 | 15000 | 17 | 3 | 5 | -174 | -165.7 | -122.2726 | 9 | N/A | Budget-Alt2 | -113.2726 |  | 6 | 3 | 0 | 0 | 20 |  | 98.2726 | 155.4536 |  | IITKanpur_D2R_Case016_DeviceC_96bits_2.22kbps_01%
IITKanpur_DeviceC_Case299_UMaNLOS_80dB_D2R_0dBm_96bits_2.22kbps_10% |  |  | Device C | 900 | UMa NLOS |  | 1 | 0 | 15000 | 0 | 0 | N/A | 0 |  | 2 | 15000 | 17 | 3 | 5 | -174 | -165.7 | -122.2726 | 7.3 | N/A | Budget-Alt2 | -114.9726 |  | 6 | 3 | 0 | 0 | 80 |  | 39.9726 | 5.0094 |  | IITKanpur_D2R_Case015_DeviceC_96bits_2.22kbps_10%
IITKanpur_DeviceC_Case300_UMaNLOS_80dB_D2R_0dBm_96bits_2.22kbps_01% |  |  | Device C | 900 | UMa NLOS |  | 1 | 0 | 15000 | 0 | 0 | N/A | 0 |  | 2 | 15000 | 17 | 3 | 5 | -174 | -165.7 | -122.2726 | 9 | N/A | Budget-Alt2 | -113.2726 |  | 6 | 3 | 0 | 0 | 80 |  | 38.2726 | 4.532 |  | IITKanpur_D2R_Case016_DeviceC_96bits_2.22kbps_01%
IITKanpur_DeviceC_Case301_UMaNLOS_0dB_D2R_5dBm_96bits_2.22kbps_10% |  |  | Device C | 900 | UMa NLOS |  | 1 | 5 | 15000 | 0 | 0 | N/A | 5 |  | 2 | 15000 | 17 | 3 | 5 | -174 | -165.7 | -122.2726 | 7.3 | N/A | Budget-Alt2 | -114.9726 |  | 6 | 3 | 0 | 0 | 0 |  | 124.9726 | 749.5744 |  | IITKanpur_D2R_Case015_DeviceC_96bits_2.22kbps_10%
IITKanpur_DeviceC_Case302_UMaNLOS_0dB_D2R_5dBm_96bits_2.22kbps_01% |  |  | Device C | 900 | UMa NLOS |  | 1 | 5 | 15000 | 0 | 0 | N/A | 5 |  | 2 | 15000 | 17 | 3 | 5 | -174 | -165.7 | -122.2726 | 9 | N/A | Budget-Alt2 | -113.2726 |  | 6 | 3 | 0 | 0 | 0 |  | 123.2726 | 678.132 |  | IITKanpur_D2R_Case016_DeviceC_96bits_2.22kbps_01%
IITKanpur_DeviceC_Case303_UMaNLOS_20dB_D2R_5dBm_96bits_2.22kbps_10% |  |  | Device C | 900 | UMa NLOS |  | 1 | 5 | 15000 | 0 | 0 | N/A | 5 |  | 2 | 15000 | 17 | 3 | 5 | -174 | -165.7 | -122.2726 | 7.3 | N/A | Budget-Alt2 | -114.9726 |  | 6 | 3 | 0 | 0 | 20 |  | 104.9726 | 230.6981 |  | IITKanpur_D2R_Case015_DeviceC_96bits_2.22kbps_10%
IITKanpur_DeviceC_Case304_UMaNLOS_20dB_D2R_5dBm_96bits_2.22kbps_01% |  |  | Device C | 900 | UMa NLOS |  | 1 | 5 | 15000 | 0 | 0 | N/A | 5 |  | 2 | 15000 | 17 | 3 | 5 | -174 | -165.7 | -122.2726 | 9 | N/A | Budget-Alt2 | -113.2726 |  | 6 | 3 | 0 | 0 | 20 |  | 103.2726 | 208.7101 |  | IITKanpur_D2R_Case016_DeviceC_96bits_2.22kbps_01%
IITKanpur_DeviceC_Case305_UMaNLOS_80dB_D2R_5dBm_96bits_2.22kbps_10% |  |  | Device C | 900 | UMa NLOS |  | 1 | 5 | 15000 | 0 | 0 | N/A | 5 |  | 2 | 15000 | 17 | 3 | 5 | -174 | -165.7 | -122.2726 | 7.3 | N/A | Budget-Alt2 | -114.9726 |  | 6 | 3 | 0 | 0 | 80 |  | 44.9726 | 6.7256 |  | IITKanpur_D2R_Case015_DeviceC_96bits_2.22kbps_10%
IITKanpur_DeviceC_Case306_UMaNLOS_80dB_D2R_5dBm_96bits_2.22kbps_01% |  |  | Device C | 900 | UMa NLOS |  | 1 | 5 | 15000 | 0 | 0 | N/A | 5 |  | 2 | 15000 | 17 | 3 | 5 | -174 | -165.7 | -122.2726 | 9 | N/A | Budget-Alt2 | -113.2726 |  | 6 | 3 | 0 | 0 | 80 |  | 43.2726 | 6.0846 |  | IITKanpur_D2R_Case016_DeviceC_96bits_2.22kbps_01%
IITKanpur_DeviceC_Case307_UMaNLOS_0dB_D2R_-3dBm_400bits_2.24kbps_10% |  |  | Device C | 900 | UMa NLOS |  | 1 | -3 | 15000 | 0 | 0 | N/A | -3 |  | 2 | 15000 | 17 | 3 | 5 | -174 | -165.7 | -122.2726 | 9.2 | N/A | Budget-Alt2 | -113.0726 |  | 6 | 3 | 0 | 0 | 0 |  | 115.0726 | 418.3004 |  | IITKanpur_D2R_Case017_DeviceC_400bits_2.24kbps_10%
IITKanpur_DeviceC_Case308_UMaNLOS_0dB_D2R_-3dBm_400bits_2.24kbps_01% |  |  | Device C | 900 | UMa NLOS |  | 1 | -3 | 15000 | 0 | 0 | N/A | -3 |  | 2 | 15000 | 17 | 3 | 5 | -174 | -165.7 | -122.2726 | 10.7 | N/A | Budget-Alt2 | -111.5726 |  | 6 | 3 | 0 | 0 | 0 |  | 113.5726 | 382.9177 |  | IITKanpur_D2R_Case018_DeviceC_400bits_2.24kbps_01%
IITKanpur_DeviceC_Case309_UMaNLOS_20dB_D2R_-3dBm_400bits_2.24kbps_10% |  |  | Device C | 900 | UMa NLOS |  | 1 | -3 | 15000 | 0 | 0 | N/A | -3 |  | 2 | 15000 | 17 | 3 | 5 | -174 | -165.7 | -122.2726 | 9.2 | N/A | Budget-Alt2 | -113.0726 |  | 6 | 3 | 0 | 0 | 20 |  | 95.0726 | 128.7412 |  | IITKanpur_D2R_Case017_DeviceC_400bits_2.24kbps_10%
IITKanpur_DeviceC_Case310_UMaNLOS_20dB_D2R_-3dBm_400bits_2.24kbps_01% |  |  | Device C | 900 | UMa NLOS |  | 1 | -3 | 15000 | 0 | 0 | N/A | -3 |  | 2 | 15000 | 17 | 3 | 5 | -174 | -165.7 | -122.2726 | 10.7 | N/A | Budget-Alt2 | -111.5726 |  | 6 | 3 | 0 | 0 | 20 |  | 93.5726 | 117.8514 |  | IITKanpur_D2R_Case018_DeviceC_400bits_2.24kbps_01%
IITKanpur_DeviceC_Case311_UMaNLOS_80dB_D2R_-3dBm_400bits_2.24kbps_10% |  |  | Device C | 900 | UMa NLOS |  | 1 | -3 | 15000 | 0 | 0 | N/A | -3 |  | 2 | 15000 | 17 | 3 | 5 | -174 | -165.7 | -122.2726 | 9.2 | N/A | Budget-Alt2 | -113.0726 |  | 6 | 3 | 0 | 0 | 80 |  | 35.0726 | 3.7532 |  | IITKanpur_D2R_Case017_DeviceC_400bits_2.24kbps_10%
IITKanpur_DeviceC_Case312_UMaNLOS_80dB_D2R_-3dBm_400bits_2.24kbps_01% |  |  | Device C | 900 | UMa NLOS |  | 1 | -3 | 15000 | 0 | 0 | N/A | -3 |  | 2 | 15000 | 17 | 3 | 5 | -174 | -165.7 | -122.2726 | 10.7 | N/A | Budget-Alt2 | -111.5726 |  | 6 | 3 | 0 | 0 | 80 |  | 33.5726 | 3.4358 |  | IITKanpur_D2R_Case018_DeviceC_400bits_2.24kbps_01%
IITKanpur_DeviceC_Case313_UMaNLOS_0dB_D2R_0dBm_400bits_2.24kbps_10% |  |  | Device C | 900 | UMa NLOS |  | 1 | 0 | 15000 | 0 | 0 | N/A | 0 |  | 2 | 15000 | 17 | 3 | 5 | -174 | -165.7 | -122.2726 | 9.2 | N/A | Budget-Alt2 | -113.0726 |  | 6 | 3 | 0 | 0 | 0 |  | 118.0726 | 499.1762 |  | IITKanpur_D2R_Case017_DeviceC_400bits_2.24kbps_10%
IITKanpur_DeviceC_Case314_UMaNLOS_0dB_D2R_0dBm_400bits_2.24kbps_01% |  |  | Device C | 900 | UMa NLOS |  | 1 | 0 | 15000 | 0 | 0 | N/A | 0 |  | 2 | 15000 | 17 | 3 | 5 | -174 | -165.7 | -122.2726 | 10.7 | N/A | Budget-Alt2 | -111.5726 |  | 6 | 3 | 0 | 0 | 0 |  | 116.5726 | 456.9525 |  | IITKanpur_D2R_Case018_DeviceC_400bits_2.24kbps_01%
IITKanpur_DeviceC_Case315_UMaNLOS_20dB_D2R_0dBm_400bits_2.24kbps_10% |  |  | Device C | 900 | UMa NLOS |  | 1 | 0 | 15000 | 0 | 0 | N/A | 0 |  | 2 | 15000 | 17 | 3 | 5 | -174 | -165.7 | -122.2726 | 9.2 | N/A | Budget-Alt2 | -113.0726 |  | 6 | 3 | 0 | 0 | 20 |  | 98.0726 | 153.6325 |  | IITKanpur_D2R_Case017_DeviceC_400bits_2.24kbps_10%
IITKanpur_DeviceC_Case316_UMaNLOS_20dB_D2R_0dBm_400bits_2.24kbps_01% |  |  | Device C | 900 | UMa NLOS |  | 1 | 0 | 15000 | 0 | 0 | N/A | 0 |  | 2 | 15000 | 17 | 3 | 5 | -174 | -165.7 | -122.2726 | 10.7 | N/A | Budget-Alt2 | -111.5726 |  | 6 | 3 | 0 | 0 | 20 |  | 96.5726 | 140.6372 |  | IITKanpur_D2R_Case018_DeviceC_400bits_2.24kbps_01%
IITKanpur_DeviceC_Case317_UMaNLOS_80dB_D2R_0dBm_400bits_2.24kbps_10% |  |  | Device C | 900 | UMa NLOS |  | 1 | 0 | 15000 | 0 | 0 | N/A | 0 |  | 2 | 15000 | 17 | 3 | 5 | -174 | -165.7 | -122.2726 | 9.2 | N/A | Budget-Alt2 | -113.0726 |  | 6 | 3 | 0 | 0 | 80 |  | 38.0726 | 4.4789 |  | IITKanpur_D2R_Case017_DeviceC_400bits_2.24kbps_10%
IITKanpur_DeviceC_Case318_UMaNLOS_80dB_D2R_0dBm_400bits_2.24kbps_01% |  |  | Device C | 900 | UMa NLOS |  | 1 | 0 | 15000 | 0 | 0 | N/A | 0 |  | 2 | 15000 | 17 | 3 | 5 | -174 | -165.7 | -122.2726 | 10.7 | N/A | Budget-Alt2 | -111.5726 |  | 6 | 3 | 0 | 0 | 80 |  | 36.5726 | 4.1 |  | IITKanpur_D2R_Case018_DeviceC_400bits_2.24kbps_01%
IITKanpur_DeviceC_Case319_UMaNLOS_0dB_D2R_5dBm_400bits_2.24kbps_10% |  |  | Device C | 900 | UMa NLOS |  | 1 | 5 | 15000 | 0 | 0 | N/A | 5 |  | 2 | 15000 | 17 | 3 | 5 | -174 | -165.7 | -122.2726 | 9.2 | N/A | Budget-Alt2 | -113.0726 |  | 6 | 3 | 0 | 0 | 0 |  | 123.0726 | 670.1878 |  | IITKanpur_D2R_Case017_DeviceC_400bits_2.24kbps_10%
IITKanpur_DeviceC_Case320_UMaNLOS_0dB_D2R_5dBm_400bits_2.24kbps_01% |  |  | Device C | 900 | UMa NLOS |  | 1 | 5 | 15000 | 0 | 0 | N/A | 5 |  | 2 | 15000 | 17 | 3 | 5 | -174 | -165.7 | -122.2726 | 10.7 | N/A | Budget-Alt2 | -111.5726 |  | 6 | 3 | 0 | 0 | 0 |  | 121.5726 | 613.4988 |  | IITKanpur_D2R_Case018_DeviceC_400bits_2.24kbps_01%
IITKanpur_DeviceC_Case321_UMaNLOS_20dB_D2R_5dBm_400bits_2.24kbps_10% |  |  | Device C | 900 | UMa NLOS |  | 1 | 5 | 15000 | 0 | 0 | N/A | 5 |  | 2 | 15000 | 17 | 3 | 5 | -174 | -165.7 | -122.2726 | 9.2 | N/A | Budget-Alt2 | -113.0726 |  | 6 | 3 | 0 | 0 | 20 |  | 103.0726 | 206.2651 |  | IITKanpur_D2R_Case017_DeviceC_400bits_2.24kbps_10%
IITKanpur_DeviceC_Case322_UMaNLOS_20dB_D2R_5dBm_400bits_2.24kbps_01% |  |  | Device C | 900 | UMa NLOS |  | 1 | 5 | 15000 | 0 | 0 | N/A | 5 |  | 2 | 15000 | 17 | 3 | 5 | -174 | -165.7 | -122.2726 | 10.7 | N/A | Budget-Alt2 | -111.5726 |  | 6 | 3 | 0 | 0 | 20 |  | 101.5726 | 188.8178 |  | IITKanpur_D2R_Case018_DeviceC_400bits_2.24kbps_01%
IITKanpur_DeviceC_Case323_UMaNLOS_80dB_D2R_5dBm_400bits_2.24kbps_10% |  |  | Device C | 900 | UMa NLOS |  | 1 | 5 | 15000 | 0 | 0 | N/A | 5 |  | 2 | 15000 | 17 | 3 | 5 | -174 | -165.7 | -122.2726 | 9.2 | N/A | Budget-Alt2 | -113.0726 |  | 6 | 3 | 0 | 0 | 80 |  | 43.0726 | 6.0133 |  | IITKanpur_D2R_Case017_DeviceC_400bits_2.24kbps_10%
IITKanpur_DeviceC_Case324_UMaNLOS_80dB_D2R_5dBm_400bits_2.24kbps_01% |  |  | Device C | 900 | UMa NLOS |  | 1 | 5 | 15000 | 0 | 0 | N/A | 5 |  | 2 | 15000 | 17 | 3 | 5 | -174 | -165.7 | -122.2726 | 10.7 | N/A | Budget-Alt2 | -111.5726 |  | 6 | 3 | 0 | 0 | 80 |  | 41.5726 | 5.5047 |  | IITKanpur_D2R_Case018_DeviceC_400bits_2.24kbps_01%
IITKanpur_DeviceC_Case325_UMiNLOS_0dB_D2R_-3dBm_20bits_4.88kbps_10% |  |  | Device C | 900 | UMi NLOS |  | 1 | -3 | 15000 | 0 | 0 | N/A | -3 |  | 2 | 15000 | 17 | 3 | 5 | -174 | -165.7 | -122.2726 | 8.9 | N/A | Budget-Alt2 | -113.3726 |  | 7.82 | 3 | 0 | 0 | 0 |  | 113.5526 | 407.2274 |  | IITKanpur_D2R_Case001_DeviceC_20bits_4.88kbps_10%
IITKanpur_DeviceC_Case326_UMiNLOS_0dB_D2R_-3dBm_20bits_4.88kbps_01% |  |  | Device C | 900 | UMi NLOS |  | 1 | -3 | 15000 | 0 | 0 | N/A | -3 |  | 2 | 15000 | 17 | 3 | 5 | -174 | -165.7 | -122.2726 | 11.2 | N/A | Budget-Alt2 | -111.0726 |  | 7.82 | 3 | 0 | 0 | 0 |  | 111.2526 | 350.4945 |  | IITKanpur_D2R_Case002_DeviceC_20bits_4.88kbps_01%
IITKanpur_DeviceC_Case327_UMiNLOS_20dB_D2R_-3dBm_20bits_4.88kbps_10% |  |  | Device C | 900 | UMi NLOS |  | 1 | -3 | 15000 | 0 | 0 | N/A | -3 |  | 2 | 15000 | 17 | 3 | 5 | -174 | -165.7 | -122.2726 | 8.9 | N/A | Budget-Alt2 | -113.3726 |  | 7.82 | 3 | 0 | 0 | 20 |  | 93.5526 | 110.4752 |  | IITKanpur_D2R_Case001_DeviceC_20bits_4.88kbps_10%
IITKanpur_DeviceC_Case328_UMiNLOS_20dB_D2R_-3dBm_20bits_4.88kbps_01% |  |  | Device C | 900 | UMi NLOS |  | 1 | -3 | 15000 | 0 | 0 | N/A | -3 |  | 2 | 15000 | 17 | 3 | 5 | -174 | -165.7 | -122.2726 | 11.2 | N/A | Budget-Alt2 | -111.0726 |  | 7.82 | 3 | 0 | 0 | 20 |  | 91.2526 | 95.0843 |  | IITKanpur_D2R_Case002_DeviceC_20bits_4.88kbps_01%
IITKanpur_DeviceC_Case329_UMiNLOS_80dB_D2R_-3dBm_20bits_4.88kbps_10% |  |  | Device C | 900 | UMi NLOS |  | 1 | -3 | 15000 | 0 | 0 | N/A | -3 |  | 2 | 15000 | 17 | 3 | 5 | -174 | -165.7 | -122.2726 | 8.9 | N/A | Budget-Alt2 | -113.3726 |  | 7.82 | 3 | 0 | 0 | 80 |  | 33.5526 | 2.2057 |  | IITKanpur_D2R_Case001_DeviceC_20bits_4.88kbps_10%
IITKanpur_DeviceC_Case330_UMiNLOS_80dB_D2R_-3dBm_20bits_4.88kbps_01% |  |  | Device C | 900 | UMi NLOS |  | 1 | -3 | 15000 | 0 | 0 | N/A | -3 |  | 2 | 15000 | 17 | 3 | 5 | -174 | -165.7 | -122.2726 | 11.2 | N/A | Budget-Alt2 | -111.0726 |  | 7.82 | 3 | 0 | 0 | 80 |  | 31.2526 | 1.8984 |  | IITKanpur_D2R_Case002_DeviceC_20bits_4.88kbps_01%
IITKanpur_DeviceC_Case331_UMiNLOS_0dB_D2R_0dBm_20bits_4.88kbps_10% |  |  | Device C | 900 | UMi NLOS |  | 1 | 0 | 15000 | 0 | 0 | N/A | 0 |  | 2 | 15000 | 17 | 3 | 5 | -174 | -165.7 | -122.2726 | 8.9 | N/A | Budget-Alt2 | -113.3726 |  | 7.82 | 3 | 0 | 0 | 0 |  | 116.5526 | 495.2481 |  | IITKanpur_D2R_Case001_DeviceC_20bits_4.88kbps_10%
IITKanpur_DeviceC_Case332_UMiNLOS_0dB_D2R_0dBm_20bits_4.88kbps_01% |  |  | Device C | 900 | UMi NLOS |  | 1 | 0 | 15000 | 0 | 0 | N/A | 0 |  | 2 | 15000 | 17 | 3 | 5 | -174 | -165.7 | -122.2726 | 11.2 | N/A | Budget-Alt2 | -111.0726 |  | 7.82 | 3 | 0 | 0 | 0 |  | 114.2526 | 426.2526 |  | IITKanpur_D2R_Case002_DeviceC_20bits_4.88kbps_01%
IITKanpur_DeviceC_Case333_UMiNLOS_20dB_D2R_0dBm_20bits_4.88kbps_10% |  |  | Device C | 900 | UMi NLOS |  | 1 | 0 | 15000 | 0 | 0 | N/A | 0 |  | 2 | 15000 | 17 | 3 | 5 | -174 | -165.7 | -122.2726 | 8.9 | N/A | Budget-Alt2 | -113.3726 |  | 7.82 | 3 | 0 | 0 | 20 |  | 96.5526 | 134.354 |  | IITKanpur_D2R_Case001_DeviceC_20bits_4.88kbps_10%
IITKanpur_DeviceC_Case334_UMiNLOS_20dB_D2R_0dBm_20bits_4.88kbps_01% |  |  | Device C | 900 | UMi NLOS |  | 1 | 0 | 15000 | 0 | 0 | N/A | 0 |  | 2 | 15000 | 17 | 3 | 5 | -174 | -165.7 | -122.2726 | 11.2 | N/A | Budget-Alt2 | -111.0726 |  | 7.82 | 3 | 0 | 0 | 20 |  | 94.2526 | 115.6365 |  | IITKanpur_D2R_Case002_DeviceC_20bits_4.88kbps_01%
IITKanpur_DeviceC_Case335_UMiNLOS_80dB_D2R_0dBm_20bits_4.88kbps_10% |  |  | Device C | 900 | UMi NLOS |  | 1 | 0 | 15000 | 0 | 0 | N/A | 0 |  | 2 | 15000 | 17 | 3 | 5 | -174 | -165.7 | -122.2726 | 8.9 | N/A | Budget-Alt2 | -113.3726 |  | 7.82 | 3 | 0 | 0 | 80 |  | 36.5526 | 2.6825 |  | IITKanpur_D2R_Case001_DeviceC_20bits_4.88kbps_10%
IITKanpur_DeviceC_Case336_UMiNLOS_80dB_D2R_0dBm_20bits_4.88kbps_01% |  |  | Device C | 900 | UMi NLOS |  | 1 | 0 | 15000 | 0 | 0 | N/A | 0 |  | 2 | 15000 | 17 | 3 | 5 | -174 | -165.7 | -122.2726 | 11.2 | N/A | Budget-Alt2 | -111.0726 |  | 7.82 | 3 | 0 | 0 | 80 |  | 34.2526 | 2.3088 |  | IITKanpur_D2R_Case002_DeviceC_20bits_4.88kbps_01%
IITKanpur_DeviceC_Case337_UMiNLOS_0dB_D2R_5dBm_20bits_4.88kbps_10% |  |  | Device C | 900 | UMi NLOS |  | 1 | 5 | 15000 | 0 | 0 | N/A | 5 |  | 2 | 15000 | 17 | 3 | 5 | -174 | -165.7 | -122.2726 | 8.9 | N/A | Budget-Alt2 | -113.3726 |  | 7.82 | 3 | 0 | 0 | 0 |  | 121.5526 | 686.2239 |  | IITKanpur_D2R_Case001_DeviceC_20bits_4.88kbps_10%
IITKanpur_DeviceC_Case338_UMiNLOS_0dB_D2R_5dBm_20bits_4.88kbps_01% |  |  | Device C | 900 | UMi NLOS |  | 1 | 5 | 15000 | 0 | 0 | N/A | 5 |  | 2 | 15000 | 17 | 3 | 5 | -174 | -165.7 | -122.2726 | 11.2 | N/A | Budget-Alt2 | -111.0726 |  | 7.82 | 3 | 0 | 0 | 0 |  | 119.2526 | 590.6226 |  | IITKanpur_D2R_Case002_DeviceC_20bits_4.88kbps_01%
IITKanpur_DeviceC_Case339_UMiNLOS_20dB_D2R_5dBm_20bits_4.88kbps_10% |  |  | Device C | 900 | UMi NLOS |  | 1 | 5 | 15000 | 0 | 0 | N/A | 5 |  | 2 | 15000 | 17 | 3 | 5 | -174 | -165.7 | -122.2726 | 8.9 | N/A | Budget-Alt2 | -113.3726 |  | 7.82 | 3 | 0 | 0 | 20 |  | 101.5526 | 186.1631 |  | IITKanpur_D2R_Case001_DeviceC_20bits_4.88kbps_10%
IITKanpur_DeviceC_Case340_UMiNLOS_20dB_D2R_5dBm_20bits_4.88kbps_01% |  |  | Device C | 900 | UMi NLOS |  | 1 | 5 | 15000 | 0 | 0 | N/A | 5 |  | 2 | 15000 | 17 | 3 | 5 | -174 | -165.7 | -122.2726 | 11.2 | N/A | Budget-Alt2 | -111.0726 |  | 7.82 | 3 | 0 | 0 | 20 |  | 99.2526 | 160.2278 |  | IITKanpur_D2R_Case002_DeviceC_20bits_4.88kbps_01%
IITKanpur_DeviceC_Case341_UMiNLOS_80dB_D2R_5dBm_20bits_4.88kbps_10% |  |  | Device C | 900 | UMi NLOS |  | 1 | 5 | 15000 | 0 | 0 | N/A | 5 |  | 2 | 15000 | 17 | 3 | 5 | -174 | -165.7 | -122.2726 | 8.9 | N/A | Budget-Alt2 | -113.3726 |  | 7.82 | 3 | 0 | 0 | 80 |  | 41.5526 | 3.7169 |  | IITKanpur_D2R_Case001_DeviceC_20bits_4.88kbps_10%
IITKanpur_DeviceC_Case342_UMiNLOS_80dB_D2R_5dBm_20bits_4.88kbps_01% |  |  | Device C | 900 | UMi NLOS |  | 1 | 5 | 15000 | 0 | 0 | N/A | 5 |  | 2 | 15000 | 17 | 3 | 5 | -174 | -165.7 | -122.2726 | 11.2 | N/A | Budget-Alt2 | -111.0726 |  | 7.82 | 3 | 0 | 0 | 80 |  | 39.2526 | 3.1991 |  | IITKanpur_D2R_Case002_DeviceC_20bits_4.88kbps_01%
IITKanpur_DeviceC_Case343_UMiNLOS_0dB_D2R_-3dBm_96bits_5.45kbps_10% |  |  | Device C | 900 | UMi NLOS |  | 1 | -3 | 15000 | 0 | 0 | N/A | -3 |  | 2 | 15000 | 17 | 3 | 5 | -174 | -165.7 | -122.2726 | 10.6 | N/A | Budget-Alt2 | -111.6726 |  | 7.82 | 3 | 0 | 0 | 0 |  | 111.8526 | 364.4839 |  | IITKanpur_D2R_Case003_DeviceC_96bits_5.45kbps_10%
IITKanpur_DeviceC_Case344_UMiNLOS_0dB_D2R_-3dBm_96bits_5.45kbps_01% |  |  | Device C | 900 | UMi NLOS |  | 1 | -3 | 15000 | 0 | 0 | N/A | -3 |  | 2 | 15000 | 17 | 3 | 5 | -174 | -165.7 | -122.2726 | 12.7 | N/A | Budget-Alt2 | -109.5726 |  | 7.82 | 3 | 0 | 0 | 0 |  | 109.7526 | 317.8251 |  | IITKanpur_D2R_Case004_DeviceC_96bits_5.45kbps_01%
IITKanpur_DeviceC_Case345_UMiNLOS_20dB_D2R_-3dBm_96bits_5.45kbps_10% |  |  | Device C | 900 | UMi NLOS |  | 1 | -3 | 15000 | 0 | 0 | N/A | -3 |  | 2 | 15000 | 17 | 3 | 5 | -174 | -165.7 | -122.2726 | 10.6 | N/A | Budget-Alt2 | -111.6726 |  | 7.82 | 3 | 0 | 0 | 20 |  | 91.8526 | 98.8795 |  | IITKanpur_D2R_Case003_DeviceC_96bits_5.45kbps_10%
IITKanpur_DeviceC_Case346_UMiNLOS_20dB_D2R_-3dBm_96bits_5.45kbps_01% |  |  | Device C | 900 | UMi NLOS |  | 1 | -3 | 15000 | 0 | 0 | N/A | -3 |  | 2 | 15000 | 17 | 3 | 5 | -174 | -165.7 | -122.2726 | 12.7 | N/A | Budget-Alt2 | -109.5726 |  | 7.82 | 3 | 0 | 0 | 20 |  | 89.7526 | 86.2216 |  | IITKanpur_D2R_Case004_DeviceC_96bits_5.45kbps_01%
IITKanpur_DeviceC_Case347_UMiNLOS_80dB_D2R_-3dBm_96bits_5.45kbps_10% |  |  | Device C | 900 | UMi NLOS |  | 1 | -3 | 15000 | 0 | 0 | N/A | -3 |  | 2 | 15000 | 17 | 3 | 5 | -174 | -165.7 | -122.2726 | 10.6 | N/A | Budget-Alt2 | -111.6726 |  | 7.82 | 3 | 0 | 0 | 80 |  | 31.8526 | 1.9742 |  | IITKanpur_D2R_Case003_DeviceC_96bits_5.45kbps_10%
IITKanpur_DeviceC_Case348_UMiNLOS_80dB_D2R_-3dBm_96bits_5.45kbps_01% |  |  | Device C | 900 | UMi NLOS |  | 1 | -3 | 15000 | 0 | 0 | N/A | -3 |  | 2 | 15000 | 17 | 3 | 5 | -174 | -165.7 | -122.2726 | 12.7 | N/A | Budget-Alt2 | -109.5726 |  | 7.82 | 3 | 0 | 0 | 80 |  | 29.7526 | 1.7215 |  | IITKanpur_D2R_Case004_DeviceC_96bits_5.45kbps_01%
IITKanpur_DeviceC_Case349_UMiNLOS_0dB_D2R_0dBm_96bits_5.45kbps_10% |  |  | Device C | 900 | UMi NLOS |  | 1 | 0 | 15000 | 0 | 0 | N/A | 0 |  | 2 | 15000 | 17 | 3 | 5 | -174 | -165.7 | -122.2726 | 10.6 | N/A | Budget-Alt2 | -111.6726 |  | 7.82 | 3 | 0 | 0 | 0 |  | 114.8526 | 443.2657 |  | IITKanpur_D2R_Case003_DeviceC_96bits_5.45kbps_10%
IITKanpur_DeviceC_Case350_UMiNLOS_0dB_D2R_0dBm_96bits_5.45kbps_01% |  |  | Device C | 900 | UMi NLOS |  | 1 | 0 | 15000 | 0 | 0 | N/A | 0 |  | 2 | 15000 | 17 | 3 | 5 | -174 | -165.7 | -122.2726 | 12.7 | N/A | Budget-Alt2 | -109.5726 |  | 7.82 | 3 | 0 | 0 | 0 |  | 112.7526 | 386.5219 |  | IITKanpur_D2R_Case004_DeviceC_96bits_5.45kbps_01%
IITKanpur_DeviceC_Case351_UMiNLOS_20dB_D2R_0dBm_96bits_5.45kbps_10% |  |  | Device C | 900 | UMi NLOS |  | 1 | 0 | 15000 | 0 | 0 | N/A | 0 |  | 2 | 15000 | 17 | 3 | 5 | -174 | -165.7 | -122.2726 | 10.6 | N/A | Budget-Alt2 | -111.6726 |  | 7.82 | 3 | 0 | 0 | 20 |  | 94.8526 | 120.2519 |  | IITKanpur_D2R_Case003_DeviceC_96bits_5.45kbps_10%
IITKanpur_DeviceC_Case352_UMiNLOS_20dB_D2R_0dBm_96bits_5.45kbps_01% |  |  | Device C | 900 | UMi NLOS |  | 1 | 0 | 15000 | 0 | 0 | N/A | 0 |  | 2 | 15000 | 17 | 3 | 5 | -174 | -165.7 | -122.2726 | 12.7 | N/A | Budget-Alt2 | -109.5726 |  | 7.82 | 3 | 0 | 0 | 20 |  | 92.7526 | 104.8581 |  | IITKanpur_D2R_Case004_DeviceC_96bits_5.45kbps_01%
IITKanpur_DeviceC_Case353_UMiNLOS_80dB_D2R_0dBm_96bits_5.45kbps_10% |  |  | Device C | 900 | UMi NLOS |  | 1 | 0 | 15000 | 0 | 0 | N/A | 0 |  | 2 | 15000 | 17 | 3 | 5 | -174 | -165.7 | -122.2726 | 10.6 | N/A | Budget-Alt2 | -111.6726 |  | 7.82 | 3 | 0 | 0 | 80 |  | 34.8526 | 2.4009 |  | IITKanpur_D2R_Case003_DeviceC_96bits_5.45kbps_10%
IITKanpur_DeviceC_Case354_UMiNLOS_80dB_D2R_0dBm_96bits_5.45kbps_01% |  |  | Device C | 900 | UMi NLOS |  | 1 | 0 | 15000 | 0 | 0 | N/A | 0 |  | 2 | 15000 | 17 | 3 | 5 | -174 | -165.7 | -122.2726 | 12.7 | N/A | Budget-Alt2 | -109.5726 |  | 7.82 | 3 | 0 | 0 | 80 |  | 32.7526 | 2.0936 |  | IITKanpur_D2R_Case004_DeviceC_96bits_5.45kbps_01%
IITKanpur_DeviceC_Case355_UMiNLOS_0dB_D2R_5dBm_96bits_5.45kbps_10% |  |  | Device C | 900 | UMi NLOS |  | 1 | 5 | 15000 | 0 | 0 | N/A | 5 |  | 2 | 15000 | 17 | 3 | 5 | -174 | -165.7 | -122.2726 | 10.6 | N/A | Budget-Alt2 | -111.6726 |  | 7.82 | 3 | 0 | 0 | 0 |  | 119.8526 | 614.1963 |  | IITKanpur_D2R_Case003_DeviceC_96bits_5.45kbps_10%
IITKanpur_DeviceC_Case356_UMiNLOS_0dB_D2R_5dBm_96bits_5.45kbps_01% |  |  | Device C | 900 | UMi NLOS |  | 1 | 5 | 15000 | 0 | 0 | N/A | 5 |  | 2 | 15000 | 17 | 3 | 5 | -174 | -165.7 | -122.2726 | 12.7 | N/A | Budget-Alt2 | -109.5726 |  | 7.82 | 3 | 0 | 0 | 0 |  | 117.7526 | 535.5711 |  | IITKanpur_D2R_Case004_DeviceC_96bits_5.45kbps_01%
IITKanpur_DeviceC_Case357_UMiNLOS_20dB_D2R_5dBm_96bits_5.45kbps_10% |  |  | Device C | 900 | UMi NLOS |  | 1 | 5 | 15000 | 0 | 0 | N/A | 5 |  | 2 | 15000 | 17 | 3 | 5 | -174 | -165.7 | -122.2726 | 10.6 | N/A | Budget-Alt2 | -111.6726 |  | 7.82 | 3 | 0 | 0 | 20 |  | 99.8526 | 166.623 |  | IITKanpur_D2R_Case003_DeviceC_96bits_5.45kbps_10%
IITKanpur_DeviceC_Case358_UMiNLOS_20dB_D2R_5dBm_96bits_5.45kbps_01% |  |  | Device C | 900 | UMi NLOS |  | 1 | 5 | 15000 | 0 | 0 | N/A | 5 |  | 2 | 15000 | 17 | 3 | 5 | -174 | -165.7 | -122.2726 | 12.7 | N/A | Budget-Alt2 | -109.5726 |  | 7.82 | 3 | 0 | 0 | 20 |  | 97.7526 | 145.2931 |  | IITKanpur_D2R_Case004_DeviceC_96bits_5.45kbps_01%
IITKanpur_DeviceC_Case359_UMiNLOS_80dB_D2R_5dBm_96bits_5.45kbps_10% |  |  | Device C | 900 | UMi NLOS |  | 1 | 5 | 15000 | 0 | 0 | N/A | 5 |  | 2 | 15000 | 17 | 3 | 5 | -174 | -165.7 | -122.2726 | 10.6 | N/A | Budget-Alt2 | -111.6726 |  | 7.82 | 3 | 0 | 0 | 80 |  | 39.8526 | 3.3267 |  | IITKanpur_D2R_Case003_DeviceC_96bits_5.45kbps_10%
IITKanpur_DeviceC_Case360_UMiNLOS_80dB_D2R_5dBm_96bits_5.45kbps_01% |  |  | Device C | 900 | UMi NLOS |  | 1 | 5 | 15000 | 0 | 0 | N/A | 5 |  | 2 | 15000 | 17 | 3 | 5 | -174 | -165.7 | -122.2726 | 12.7 | N/A | Budget-Alt2 | -109.5726 |  | 7.82 | 3 | 0 | 0 | 80 |  | 37.7526 | 2.9009 |  | IITKanpur_D2R_Case004_DeviceC_96bits_5.45kbps_01%
IITKanpur_DeviceC_Case361_UMiNLOS_0dB_D2R_-3dBm_400bits_5.54kbps_10% |  |  | Device C | 900 | UMi NLOS |  | 1 | -3 | 15000 | 0 | 0 | N/A | -3 |  | 2 | 15000 | 17 | 3 | 5 | -174 | -165.7 | -122.2726 | 13.9 | N/A | Budget-Alt2 | -108.3726 |  | 7.82 | 3 | 0 | 0 | 0 |  | 108.5526 | 293.8962 |  | IITKanpur_D2R_Case005_DeviceC_400bits_5.54kbps_10%
IITKanpur_DeviceC_Case362_UMiNLOS_0dB_D2R_-3dBm_400bits_5.54kbps_01% |  |  | Device C | 900 | UMi NLOS |  | 1 | -3 | 15000 | 0 | 0 | N/A | -3 |  | 2 | 15000 | 17 | 3 | 5 | -174 | -165.7 | -122.2726 | 16.1 | N/A | Budget-Alt2 | -106.1726 |  | 7.82 | 3 | 0 | 0 | 0 |  | 106.3526 | 254.6074 |  | IITKanpur_D2R_Case006_DeviceC_400bits_5.54kbps_01%
IITKanpur_DeviceC_Case363_UMiNLOS_20dB_D2R_-3dBm_400bits_5.54kbps_10% |  |  | Device C | 900 | UMi NLOS |  | 1 | -3 | 15000 | 0 | 0 | N/A | -3 |  | 2 | 15000 | 17 | 3 | 5 | -174 | -165.7 | -122.2726 | 13.9 | N/A | Budget-Alt2 | -108.3726 |  | 7.82 | 3 | 0 | 0 | 20 |  | 88.5526 | 79.73 |  | IITKanpur_D2R_Case005_DeviceC_400bits_5.54kbps_10%
IITKanpur_DeviceC_Case364_UMiNLOS_20dB_D2R_-3dBm_400bits_5.54kbps_01% |  |  | Device C | 900 | UMi NLOS |  | 1 | -3 | 15000 | 0 | 0 | N/A | -3 |  | 2 | 15000 | 17 | 3 | 5 | -174 | -165.7 | -122.2726 | 16.1 | N/A | Budget-Alt2 | -106.1726 |  | 7.82 | 3 | 0 | 0 | 20 |  | 86.3526 | 69.0715 |  | IITKanpur_D2R_Case006_DeviceC_400bits_5.54kbps_01%
IITKanpur_DeviceC_Case365_UMiNLOS_80dB_D2R_-3dBm_400bits_5.54kbps_10% |  |  | Device C | 900 | UMi NLOS |  | 1 | -3 | 15000 | 0 | 0 | N/A | -3 |  | 2 | 15000 | 17 | 3 | 5 | -174 | -165.7 | -122.2726 | 13.9 | N/A | Budget-Alt2 | -108.3726 |  | 7.82 | 3 | 0 | 0 | 80 |  | 28.5526 | 1.5919 |  | IITKanpur_D2R_Case005_DeviceC_400bits_5.54kbps_10%
IITKanpur_DeviceC_Case366_UMiNLOS_80dB_D2R_-3dBm_400bits_5.54kbps_01% |  |  | Device C | 900 | UMi NLOS |  | 1 | -3 | 15000 | 0 | 0 | N/A | -3 |  | 2 | 15000 | 17 | 3 | 5 | -174 | -165.7 | -122.2726 | 16.1 | N/A | Budget-Alt2 | -106.1726 |  | 7.82 | 3 | 0 | 0 | 80 |  | 26.3526 | 1.3791 |  | IITKanpur_D2R_Case006_DeviceC_400bits_5.54kbps_01%
IITKanpur_DeviceC_Case367_UMiNLOS_0dB_D2R_0dBm_400bits_5.54kbps_10% |  |  | Device C | 900 | UMi NLOS |  | 1 | 0 | 15000 | 0 | 0 | N/A | 0 |  | 2 | 15000 | 17 | 3 | 5 | -174 | -165.7 | -122.2726 | 13.9 | N/A | Budget-Alt2 | -108.3726 |  | 7.82 | 3 | 0 | 0 | 0 |  | 111.5526 | 357.4207 |  | IITKanpur_D2R_Case005_DeviceC_400bits_5.54kbps_10%
IITKanpur_DeviceC_Case368_UMiNLOS_0dB_D2R_0dBm_400bits_5.54kbps_01% |  |  | Device C | 900 | UMi NLOS |  | 1 | 0 | 15000 | 0 | 0 | N/A | 0 |  | 2 | 15000 | 17 | 3 | 5 | -174 | -165.7 | -122.2726 | 16.1 | N/A | Budget-Alt2 | -106.1726 |  | 7.82 | 3 | 0 | 0 | 0 |  | 109.3526 | 309.6398 |  | IITKanpur_D2R_Case006_DeviceC_400bits_5.54kbps_01%
IITKanpur_DeviceC_Case369_UMiNLOS_20dB_D2R_0dBm_400bits_5.54kbps_10% |  |  | Device C | 900 | UMi NLOS |  | 1 | 0 | 15000 | 0 | 0 | N/A | 0 |  | 2 | 15000 | 17 | 3 | 5 | -174 | -165.7 | -122.2726 | 13.9 | N/A | Budget-Alt2 | -108.3726 |  | 7.82 | 3 | 0 | 0 | 20 |  | 91.5526 | 96.9633 |  | IITKanpur_D2R_Case005_DeviceC_400bits_5.54kbps_10%
IITKanpur_DeviceC_Case370_UMiNLOS_20dB_D2R_0dBm_400bits_5.54kbps_01% |  |  | Device C | 900 | UMi NLOS |  | 1 | 0 | 15000 | 0 | 0 | N/A | 0 |  | 2 | 15000 | 17 | 3 | 5 | -174 | -165.7 | -122.2726 | 16.1 | N/A | Budget-Alt2 | -106.1726 |  | 7.82 | 3 | 0 | 0 | 20 |  | 89.3526 | 84.001 |  | IITKanpur_D2R_Case006_DeviceC_400bits_5.54kbps_01%
IITKanpur_DeviceC_Case371_UMiNLOS_80dB_D2R_0dBm_400bits_5.54kbps_10% |  |  | Device C | 900 | UMi NLOS |  | 1 | 0 | 15000 | 0 | 0 | N/A | 0 |  | 2 | 15000 | 17 | 3 | 5 | -174 | -165.7 | -122.2726 | 13.9 | N/A | Budget-Alt2 | -108.3726 |  | 7.82 | 3 | 0 | 0 | 80 |  | 31.5526 | 1.9359 |  | IITKanpur_D2R_Case005_DeviceC_400bits_5.54kbps_10%
IITKanpur_DeviceC_Case372_UMiNLOS_80dB_D2R_0dBm_400bits_5.54kbps_01% |  |  | Device C | 900 | UMi NLOS |  | 1 | 0 | 15000 | 0 | 0 | N/A | 0 |  | 2 | 15000 | 17 | 3 | 5 | -174 | -165.7 | -122.2726 | 16.1 | N/A | Budget-Alt2 | -106.1726 |  | 7.82 | 3 | 0 | 0 | 80 |  | 29.3526 | 1.6771 |  | IITKanpur_D2R_Case006_DeviceC_400bits_5.54kbps_01%
IITKanpur_DeviceC_Case373_UMiNLOS_0dB_D2R_5dBm_400bits_5.54kbps_10% |  |  | Device C | 900 | UMi NLOS |  | 1 | 5 | 15000 | 0 | 0 | N/A | 5 |  | 2 | 15000 | 17 | 3 | 5 | -174 | -165.7 | -122.2726 | 13.9 | N/A | Budget-Alt2 | -108.3726 |  | 7.82 | 3 | 0 | 0 | 0 |  | 116.5526 | 495.2481 |  | IITKanpur_D2R_Case005_DeviceC_400bits_5.54kbps_10%
IITKanpur_DeviceC_Case374_UMiNLOS_0dB_D2R_5dBm_400bits_5.54kbps_01% |  |  | Device C | 900 | UMi NLOS |  | 1 | 5 | 15000 | 0 | 0 | N/A | 5 |  | 2 | 15000 | 17 | 3 | 5 | -174 | -165.7 | -122.2726 | 16.1 | N/A | Budget-Alt2 | -106.1726 |  | 7.82 | 3 | 0 | 0 | 0 |  | 114.3526 | 429.0421 |  | IITKanpur_D2R_Case006_DeviceC_400bits_5.54kbps_01%
IITKanpur_DeviceC_Case375_UMiNLOS_20dB_D2R_5dBm_400bits_5.54kbps_10% |  |  | Device C | 900 | UMi NLOS |  | 1 | 5 | 15000 | 0 | 0 | N/A | 5 |  | 2 | 15000 | 17 | 3 | 5 | -174 | -165.7 | -122.2726 | 13.9 | N/A | Budget-Alt2 | -108.3726 |  | 7.82 | 3 | 0 | 0 | 20 |  | 96.5526 | 134.354 |  | IITKanpur_D2R_Case005_DeviceC_400bits_5.54kbps_10%
IITKanpur_DeviceC_Case376_UMiNLOS_20dB_D2R_5dBm_400bits_5.54kbps_01% |  |  | Device C | 900 | UMi NLOS |  | 1 | 5 | 15000 | 0 | 0 | N/A | 5 |  | 2 | 15000 | 17 | 3 | 5 | -174 | -165.7 | -122.2726 | 16.1 | N/A | Budget-Alt2 | -106.1726 |  | 7.82 | 3 | 0 | 0 | 20 |  | 94.3526 | 116.3932 |  | IITKanpur_D2R_Case006_DeviceC_400bits_5.54kbps_01%
IITKanpur_DeviceC_Case377_UMiNLOS_80dB_D2R_5dBm_400bits_5.54kbps_10% |  |  | Device C | 900 | UMi NLOS |  | 1 | 5 | 15000 | 0 | 0 | N/A | 5 |  | 2 | 15000 | 17 | 3 | 5 | -174 | -165.7 | -122.2726 | 13.9 | N/A | Budget-Alt2 | -108.3726 |  | 7.82 | 3 | 0 | 0 | 80 |  | 36.5526 | 2.6825 |  | IITKanpur_D2R_Case005_DeviceC_400bits_5.54kbps_10%
IITKanpur_DeviceC_Case378_UMiNLOS_80dB_D2R_5dBm_400bits_5.54kbps_01% |  |  | Device C | 900 | UMi NLOS |  | 1 | 5 | 15000 | 0 | 0 | N/A | 5 |  | 2 | 15000 | 17 | 3 | 5 | -174 | -165.7 | -122.2726 | 16.1 | N/A | Budget-Alt2 | -106.1726 |  | 7.82 | 3 | 0 | 0 | 80 |  | 34.3526 | 2.3239 |  | IITKanpur_D2R_Case006_DeviceC_400bits_5.54kbps_01%
IITKanpur_DeviceC_Case379_UMiNLOS_0dB_D2R_-3dBm_20bits_2.95kbps_10% |  |  | Device C | 900 | UMi NLOS |  | 1 | -3 | 15000 | 0 | 0 | N/A | -3 |  | 2 | 15000 | 17 | 3 | 5 | -174 | -165.7 | -122.2726 | 6.3 | N/A | Budget-Alt2 | -115.9726 |  | 7.82 | 3 | 0 | 0 | 0 |  | 116.1526 | 482.4934 |  | IITKanpur_D2R_Case007_DeviceC_20bits_2.95kbps_10%
IITKanpur_DeviceC_Case380_UMiNLOS_0dB_D2R_-3dBm_20bits_2.95kbps_01% |  |  | Device C | 900 | UMi NLOS |  | 1 | -3 | 15000 | 0 | 0 | N/A | -3 |  | 2 | 15000 | 17 | 3 | 5 | -174 | -165.7 | -122.2726 | 8.6 | N/A | Budget-Alt2 | -113.6726 |  | 7.82 | 3 | 0 | 0 | 0 |  | 113.8526 | 415.2748 |  | IITKanpur_D2R_Case008_DeviceC_20bits_2.95kbps_01%
IITKanpur_DeviceC_Case381_UMiNLOS_20dB_D2R_-3dBm_20bits_2.95kbps_10% |  |  | Device C | 900 | UMi NLOS |  | 1 | -3 | 15000 | 0 | 0 | N/A | -3 |  | 2 | 15000 | 17 | 3 | 5 | -174 | -165.7 | -122.2726 | 6.3 | N/A | Budget-Alt2 | -115.9726 |  | 7.82 | 3 | 0 | 0 | 20 |  | 96.1526 | 130.8938 |  | IITKanpur_D2R_Case007_DeviceC_20bits_2.95kbps_10%
IITKanpur_DeviceC_Case382_UMiNLOS_20dB_D2R_-3dBm_20bits_2.95kbps_01% |  |  | Device C | 900 | UMi NLOS |  | 1 | -3 | 15000 | 0 | 0 | N/A | -3 |  | 2 | 15000 | 17 | 3 | 5 | -174 | -165.7 | -122.2726 | 8.6 | N/A | Budget-Alt2 | -113.6726 |  | 7.82 | 3 | 0 | 0 | 20 |  | 93.8526 | 112.6583 |  | IITKanpur_D2R_Case008_DeviceC_20bits_2.95kbps_01%
IITKanpur_DeviceC_Case383_UMiNLOS_80dB_D2R_-3dBm_20bits_2.95kbps_10% |  |  | Device C | 900 | UMi NLOS |  | 1 | -3 | 15000 | 0 | 0 | N/A | -3 |  | 2 | 15000 | 17 | 3 | 5 | -174 | -165.7 | -122.2726 | 6.3 | N/A | Budget-Alt2 | -115.9726 |  | 7.82 | 3 | 0 | 0 | 80 |  | 36.1526 | 2.6134 |  | IITKanpur_D2R_Case007_DeviceC_20bits_2.95kbps_10%
IITKanpur_DeviceC_Case384_UMiNLOS_80dB_D2R_-3dBm_20bits_2.95kbps_01% |  |  | Device C | 900 | UMi NLOS |  | 1 | -3 | 15000 | 0 | 0 | N/A | -3 |  | 2 | 15000 | 17 | 3 | 5 | -174 | -165.7 | -122.2726 | 8.6 | N/A | Budget-Alt2 | -113.6726 |  | 7.82 | 3 | 0 | 0 | 80 |  | 33.8526 | 2.2493 |  | IITKanpur_D2R_Case008_DeviceC_20bits_2.95kbps_01%
IITKanpur_DeviceC_Case385_UMiNLOS_0dB_D2R_0dBm_20bits_2.95kbps_10% |  |  | Device C | 900 | UMi NLOS |  | 1 | 0 | 15000 | 0 | 0 | N/A | 0 |  | 2 | 15000 | 17 | 3 | 5 | -174 | -165.7 | -122.2726 | 6.3 | N/A | Budget-Alt2 | -115.9726 |  | 7.82 | 3 | 0 | 0 | 0 |  | 119.1526 | 586.7826 |  | IITKanpur_D2R_Case007_DeviceC_20bits_2.95kbps_10%
IITKanpur_DeviceC_Case386_UMiNLOS_0dB_D2R_0dBm_20bits_2.95kbps_01% |  |  | Device C | 900 | UMi NLOS |  | 1 | 0 | 15000 | 0 | 0 | N/A | 0 |  | 2 | 15000 | 17 | 3 | 5 | -174 | -165.7 | -122.2726 | 8.6 | N/A | Budget-Alt2 | -113.6726 |  | 7.82 | 3 | 0 | 0 | 0 |  | 116.8526 | 505.0349 |  | IITKanpur_D2R_Case008_DeviceC_20bits_2.95kbps_01%
IITKanpur_DeviceC_Case387_UMiNLOS_20dB_D2R_0dBm_20bits_2.95kbps_10% |  |  | Device C | 900 | UMi NLOS |  | 1 | 0 | 15000 | 0 | 0 | N/A | 0 |  | 2 | 15000 | 17 | 3 | 5 | -174 | -165.7 | -122.2726 | 6.3 | N/A | Budget-Alt2 | -115.9726 |  | 7.82 | 3 | 0 | 0 | 20 |  | 99.1526 | 159.186 |  | IITKanpur_D2R_Case007_DeviceC_20bits_2.95kbps_10%
IITKanpur_DeviceC_Case388_UMiNLOS_20dB_D2R_0dBm_20bits_2.95kbps_01% |  |  | Device C | 900 | UMi NLOS |  | 1 | 0 | 15000 | 0 | 0 | N/A | 0 |  | 2 | 15000 | 17 | 3 | 5 | -174 | -165.7 | -122.2726 | 8.6 | N/A | Budget-Alt2 | -113.6726 |  | 7.82 | 3 | 0 | 0 | 20 |  | 96.8526 | 137.009 |  | IITKanpur_D2R_Case008_DeviceC_20bits_2.95kbps_01%
IITKanpur_DeviceC_Case389_UMiNLOS_80dB_D2R_0dBm_20bits_2.95kbps_10% |  |  | Device C | 900 | UMi NLOS |  | 1 | 0 | 15000 | 0 | 0 | N/A | 0 |  | 2 | 15000 | 17 | 3 | 5 | -174 | -165.7 | -122.2726 | 6.3 | N/A | Budget-Alt2 | -115.9726 |  | 7.82 | 3 | 0 | 0 | 80 |  | 39.1526 | 3.1783 |  | IITKanpur_D2R_Case007_DeviceC_20bits_2.95kbps_10%
IITKanpur_DeviceC_Case390_UMiNLOS_80dB_D2R_0dBm_20bits_2.95kbps_01% |  |  | Device C | 900 | UMi NLOS |  | 1 | 0 | 15000 | 0 | 0 | N/A | 0 |  | 2 | 15000 | 17 | 3 | 5 | -174 | -165.7 | -122.2726 | 8.6 | N/A | Budget-Alt2 | -113.6726 |  | 7.82 | 3 | 0 | 0 | 80 |  | 36.8526 | 2.7355 |  | IITKanpur_D2R_Case008_DeviceC_20bits_2.95kbps_01%
IITKanpur_DeviceC_Case391_UMiNLOS_0dB_D2R_5dBm_20bits_2.95kbps_10% |  |  | Device C | 900 | UMi NLOS |  | 1 | 5 | 15000 | 0 | 0 | N/A | 5 |  | 2 | 15000 | 17 | 3 | 5 | -174 | -165.7 | -122.2726 | 6.3 | N/A | Budget-Alt2 | -115.9726 |  | 7.82 | 3 | 0 | 0 | 0 |  | 124.1526 | 813.0556 |  | IITKanpur_D2R_Case007_DeviceC_20bits_2.95kbps_10%
IITKanpur_DeviceC_Case392_UMiNLOS_0dB_D2R_5dBm_20bits_2.95kbps_01% |  |  | Device C | 900 | UMi NLOS |  | 1 | 5 | 15000 | 0 | 0 | N/A | 5 |  | 2 | 15000 | 17 | 3 | 5 | -174 | -165.7 | -122.2726 | 8.6 | N/A | Budget-Alt2 | -113.6726 |  | 7.82 | 3 | 0 | 0 | 0 |  | 121.8526 | 699.7847 |  | IITKanpur_D2R_Case008_DeviceC_20bits_2.95kbps_01%
IITKanpur_DeviceC_Case393_UMiNLOS_20dB_D2R_5dBm_20bits_2.95kbps_10% |  |  | Device C | 900 | UMi NLOS |  | 1 | 5 | 15000 | 0 | 0 | N/A | 5 |  | 2 | 15000 | 17 | 3 | 5 | -174 | -165.7 | -122.2726 | 6.3 | N/A | Budget-Alt2 | -115.9726 |  | 7.82 | 3 | 0 | 0 | 20 |  | 104.1526 | 220.5708 |  | IITKanpur_D2R_Case007_DeviceC_20bits_2.95kbps_10%
IITKanpur_DeviceC_Case394_UMiNLOS_20dB_D2R_5dBm_20bits_2.95kbps_01% |  |  | Device C | 900 | UMi NLOS |  | 1 | 5 | 15000 | 0 | 0 | N/A | 5 |  | 2 | 15000 | 17 | 3 | 5 | -174 | -165.7 | -122.2726 | 8.6 | N/A | Budget-Alt2 | -113.6726 |  | 7.82 | 3 | 0 | 0 | 20 |  | 101.8526 | 189.842 |  | IITKanpur_D2R_Case008_DeviceC_20bits_2.95kbps_01%
IITKanpur_DeviceC_Case395_UMiNLOS_80dB_D2R_5dBm_20bits_2.95kbps_10% |  |  | Device C | 900 | UMi NLOS |  | 1 | 5 | 15000 | 0 | 0 | N/A | 5 |  | 2 | 15000 | 17 | 3 | 5 | -174 | -165.7 | -122.2726 | 6.3 | N/A | Budget-Alt2 | -115.9726 |  | 7.82 | 3 | 0 | 0 | 80 |  | 44.1526 | 4.4038 |  | IITKanpur_D2R_Case007_DeviceC_20bits_2.95kbps_10%
IITKanpur_DeviceC_Case396_UMiNLOS_80dB_D2R_5dBm_20bits_2.95kbps_01% |  |  | Device C | 900 | UMi NLOS |  | 1 | 5 | 15000 | 0 | 0 | N/A | 5 |  | 2 | 15000 | 17 | 3 | 5 | -174 | -165.7 | -122.2726 | 8.6 | N/A | Budget-Alt2 | -113.6726 |  | 7.82 | 3 | 0 | 0 | 80 |  | 41.8526 | 3.7903 |  | IITKanpur_D2R_Case008_DeviceC_20bits_2.95kbps_01%
IITKanpur_DeviceC_Case397_UMiNLOS_0dB_D2R_-3dBm_96bits_3.16kbps_10% |  |  | Device C | 900 | UMi NLOS |  | 1 | -3 | 15000 | 0 | 0 | N/A | -3 |  | 2 | 15000 | 17 | 3 | 5 | -174 | -165.7 | -122.2726 | 8.2 | N/A | Budget-Alt2 | -114.0726 |  | 7.82 | 3 | 0 | 0 | 0 |  | 114.2526 | 426.2526 |  | IITKanpur_D2R_Case009_DeviceC_96bits_3.16kbps_10%
IITKanpur_DeviceC_Case398_UMiNLOS_0dB_D2R_-3dBm_96bits_3.16kbps_01% |  |  | Device C | 900 | UMi NLOS |  | 1 | -3 | 15000 | 0 | 0 | N/A | -3 |  | 2 | 15000 | 17 | 3 | 5 | -174 | -165.7 | -122.2726 | 10 | N/A | Budget-Alt2 | -112.2726 |  | 7.82 | 3 | 0 | 0 | 0 |  | 112.4526 | 379.0317 |  | IITKanpur_D2R_Case010_DeviceC_96bits_3.16kbps_01%
IITKanpur_DeviceC_Case399_UMiNLOS_20dB_D2R_-3dBm_96bits_3.16kbps_10% |  |  | Device C | 900 | UMi NLOS |  | 1 | -3 | 15000 | 0 | 0 | N/A | -3 |  | 2 | 15000 | 17 | 3 | 5 | -174 | -165.7 | -122.2726 | 8.2 | N/A | Budget-Alt2 | -114.0726 |  | 7.82 | 3 | 0 | 0 | 20 |  | 94.2526 | 115.6365 |  | IITKanpur_D2R_Case009_DeviceC_96bits_3.16kbps_10%
IITKanpur_DeviceC_Case400_UMiNLOS_20dB_D2R_-3dBm_96bits_3.16kbps_01% |  |  | Device C | 900 | UMi NLOS |  | 1 | -3 | 15000 | 0 | 0 | N/A | -3 |  | 2 | 15000 | 17 | 3 | 5 | -174 | -165.7 | -122.2726 | 10 | N/A | Budget-Alt2 | -112.2726 |  | 7.82 | 3 | 0 | 0 | 20 |  | 92.4526 | 102.8261 |  | IITKanpur_D2R_Case010_DeviceC_96bits_3.16kbps_01%
IITKanpur_DeviceC_Case401_UMiNLOS_80dB_D2R_-3dBm_96bits_3.16kbps_10% |  |  | Device C | 900 | UMi NLOS |  | 1 | -3 | 15000 | 0 | 0 | N/A | -3 |  | 2 | 15000 | 17 | 3 | 5 | -174 | -165.7 | -122.2726 | 8.2 | N/A | Budget-Alt2 | -114.0726 |  | 7.82 | 3 | 0 | 0 | 80 |  | 34.2526 | 2.3088 |  | IITKanpur_D2R_Case009_DeviceC_96bits_3.16kbps_10%
IITKanpur_DeviceC_Case402_UMiNLOS_80dB_D2R_-3dBm_96bits_3.16kbps_01% |  |  | Device C | 900 | UMi NLOS |  | 1 | -3 | 15000 | 0 | 0 | N/A | -3 |  | 2 | 15000 | 17 | 3 | 5 | -174 | -165.7 | -122.2726 | 10 | N/A | Budget-Alt2 | -112.2726 |  | 7.82 | 3 | 0 | 0 | 80 |  | 32.4526 | 2.053 |  | IITKanpur_D2R_Case010_DeviceC_96bits_3.16kbps_01%
IITKanpur_DeviceC_Case403_UMiNLOS_0dB_D2R_0dBm_96bits_3.16kbps_10% |  |  | Device C | 900 | UMi NLOS |  | 1 | 0 | 15000 | 0 | 0 | N/A | 0 |  | 2 | 15000 | 17 | 3 | 5 | -174 | -165.7 | -122.2726 | 8.2 | N/A | Budget-Alt2 | -114.0726 |  | 7.82 | 3 | 0 | 0 | 0 |  | 117.2526 | 518.3855 |  | IITKanpur_D2R_Case009_DeviceC_96bits_3.16kbps_10%
IITKanpur_DeviceC_Case404_UMiNLOS_0dB_D2R_0dBm_96bits_3.16kbps_01% |  |  | Device C | 900 | UMi NLOS |  | 1 | 0 | 15000 | 0 | 0 | N/A | 0 |  | 2 | 15000 | 17 | 3 | 5 | -174 | -165.7 | -122.2726 | 10 | N/A | Budget-Alt2 | -112.2726 |  | 7.82 | 3 | 0 | 0 | 0 |  | 115.4526 | 460.958 |  | IITKanpur_D2R_Case010_DeviceC_96bits_3.16kbps_01%
IITKanpur_DeviceC_Case405_UMiNLOS_20dB_D2R_0dBm_96bits_3.16kbps_10% |  |  | Device C | 900 | UMi NLOS |  | 1 | 0 | 15000 | 0 | 0 | N/A | 0 |  | 2 | 15000 | 17 | 3 | 5 | -174 | -165.7 | -122.2726 | 8.2 | N/A | Budget-Alt2 | -114.0726 |  | 7.82 | 3 | 0 | 0 | 20 |  | 97.2526 | 140.6308 |  | IITKanpur_D2R_Case009_DeviceC_96bits_3.16kbps_10%
IITKanpur_DeviceC_Case406_UMiNLOS_20dB_D2R_0dBm_96bits_3.16kbps_01% |  |  | Device C | 900 | UMi NLOS |  | 1 | 0 | 15000 | 0 | 0 | N/A | 0 |  | 2 | 15000 | 17 | 3 | 5 | -174 | -165.7 | -122.2726 | 10 | N/A | Budget-Alt2 | -112.2726 |  | 7.82 | 3 | 0 | 0 | 20 |  | 95.4526 | 125.0516 |  | IITKanpur_D2R_Case010_DeviceC_96bits_3.16kbps_01%
IITKanpur_DeviceC_Case407_UMiNLOS_80dB_D2R_0dBm_96bits_3.16kbps_10% |  |  | Device C | 900 | UMi NLOS |  | 1 | 0 | 15000 | 0 | 0 | N/A | 0 |  | 2 | 15000 | 17 | 3 | 5 | -174 | -165.7 | -122.2726 | 8.2 | N/A | Budget-Alt2 | -114.0726 |  | 7.82 | 3 | 0 | 0 | 80 |  | 37.2526 | 2.8078 |  | IITKanpur_D2R_Case009_DeviceC_96bits_3.16kbps_10%
IITKanpur_DeviceC_Case408_UMiNLOS_80dB_D2R_0dBm_96bits_3.16kbps_01% |  |  | Device C | 900 | UMi NLOS |  | 1 | 0 | 15000 | 0 | 0 | N/A | 0 |  | 2 | 15000 | 17 | 3 | 5 | -174 | -165.7 | -122.2726 | 10 | N/A | Budget-Alt2 | -112.2726 |  | 7.82 | 3 | 0 | 0 | 80 |  | 35.4526 | 2.4967 |  | IITKanpur_D2R_Case010_DeviceC_96bits_3.16kbps_01%
IITKanpur_DeviceC_Case409_UMiNLOS_0dB_D2R_5dBm_96bits_3.16kbps_10% |  |  | Device C | 900 | UMi NLOS |  | 1 | 5 | 15000 | 0 | 0 | N/A | 5 |  | 2 | 15000 | 17 | 3 | 5 | -174 | -165.7 | -122.2726 | 8.2 | N/A | Budget-Alt2 | -114.0726 |  | 7.82 | 3 | 0 | 0 | 0 |  | 122.2526 | 718.2835 |  | IITKanpur_D2R_Case009_DeviceC_96bits_3.16kbps_10%
IITKanpur_DeviceC_Case410_UMiNLOS_0dB_D2R_5dBm_96bits_3.16kbps_01% |  |  | Device C | 900 | UMi NLOS |  | 1 | 5 | 15000 | 0 | 0 | N/A | 5 |  | 2 | 15000 | 17 | 3 | 5 | -174 | -165.7 | -122.2726 | 10 | N/A | Budget-Alt2 | -112.2726 |  | 7.82 | 3 | 0 | 0 | 0 |  | 120.4526 | 638.711 |  | IITKanpur_D2R_Case010_DeviceC_96bits_3.16kbps_01%
IITKanpur_DeviceC_Case411_UMiNLOS_20dB_D2R_5dBm_96bits_3.16kbps_10% |  |  | Device C | 900 | UMi NLOS |  | 1 | 5 | 15000 | 0 | 0 | N/A | 5 |  | 2 | 15000 | 17 | 3 | 5 | -174 | -165.7 | -122.2726 | 8.2 | N/A | Budget-Alt2 | -114.0726 |  | 7.82 | 3 | 0 | 0 | 20 |  | 102.2526 | 194.8604 |  | IITKanpur_D2R_Case009_DeviceC_96bits_3.16kbps_10%
IITKanpur_DeviceC_Case412_UMiNLOS_20dB_D2R_5dBm_96bits_3.16kbps_01% |  |  | Device C | 900 | UMi NLOS |  | 1 | 5 | 15000 | 0 | 0 | N/A | 5 |  | 2 | 15000 | 17 | 3 | 5 | -174 | -165.7 | -122.2726 | 10 | N/A | Budget-Alt2 | -112.2726 |  | 7.82 | 3 | 0 | 0 | 20 |  | 100.4526 | 173.2735 |  | IITKanpur_D2R_Case010_DeviceC_96bits_3.16kbps_01%
IITKanpur_DeviceC_Case413_UMiNLOS_80dB_D2R_5dBm_96bits_3.16kbps_10% |  |  | Device C | 900 | UMi NLOS |  | 1 | 5 | 15000 | 0 | 0 | N/A | 5 |  | 2 | 15000 | 17 | 3 | 5 | -174 | -165.7 | -122.2726 | 8.2 | N/A | Budget-Alt2 | -114.0726 |  | 7.82 | 3 | 0 | 0 | 80 |  | 42.2526 | 3.8905 |  | IITKanpur_D2R_Case009_DeviceC_96bits_3.16kbps_10%
IITKanpur_DeviceC_Case414_UMiNLOS_80dB_D2R_5dBm_96bits_3.16kbps_01% |  |  | Device C | 900 | UMi NLOS |  | 1 | 5 | 15000 | 0 | 0 | N/A | 5 |  | 2 | 15000 | 17 | 3 | 5 | -174 | -165.7 | -122.2726 | 10 | N/A | Budget-Alt2 | -112.2726 |  | 7.82 | 3 | 0 | 0 | 80 |  | 40.4526 | 3.4595 |  | IITKanpur_D2R_Case010_DeviceC_96bits_3.16kbps_01%
IITKanpur_DeviceC_Case415_UMiNLOS_0dB_D2R_-3dBm_400bits_3.19kbps_10% |  |  | Device C | 900 | UMi NLOS |  | 1 | -3 | 15000 | 0 | 0 | N/A | -3 |  | 2 | 15000 | 17 | 3 | 5 | -174 | -165.7 | -122.2726 | 9.2 | N/A | Budget-Alt2 | -113.0726 |  | 7.82 | 3 | 0 | 0 | 0 |  | 113.2526 | 399.3359 |  | IITKanpur_D2R_Case011_DeviceC_400bits_3.19kbps_10%
IITKanpur_DeviceC_Case416_UMiNLOS_0dB_D2R_-3dBm_400bits_3.19kbps_01% |  |  | Device C | 900 | UMi NLOS |  | 1 | -3 | 15000 | 0 | 0 | N/A | -3 |  | 2 | 15000 | 17 | 3 | 5 | -174 | -165.7 | -122.2726 | 10.7 | N/A | Budget-Alt2 | -111.5726 |  | 7.82 | 3 | 0 | 0 | 0 |  | 111.7526 | 362.1141 |  | IITKanpur_D2R_Case012_DeviceC_400bits_3.19kbps_01%
IITKanpur_DeviceC_Case417_UMiNLOS_20dB_D2R_-3dBm_400bits_3.19kbps_10% |  |  | Device C | 900 | UMi NLOS |  | 1 | -3 | 15000 | 0 | 0 | N/A | -3 |  | 2 | 15000 | 17 | 3 | 5 | -174 | -165.7 | -122.2726 | 9.2 | N/A | Budget-Alt2 | -113.0726 |  | 7.82 | 3 | 0 | 0 | 20 |  | 93.2526 | 108.3343 |  | IITKanpur_D2R_Case011_DeviceC_400bits_3.19kbps_10%
IITKanpur_DeviceC_Case418_UMiNLOS_20dB_D2R_-3dBm_400bits_3.19kbps_01% |  |  | Device C | 900 | UMi NLOS |  | 1 | -3 | 15000 | 0 | 0 | N/A | -3 |  | 2 | 15000 | 17 | 3 | 5 | -174 | -165.7 | -122.2726 | 10.7 | N/A | Budget-Alt2 | -111.5726 |  | 7.82 | 3 | 0 | 0 | 20 |  | 91.7526 | 98.2366 |  | IITKanpur_D2R_Case012_DeviceC_400bits_3.19kbps_01%
IITKanpur_DeviceC_Case419_UMiNLOS_80dB_D2R_-3dBm_400bits_3.19kbps_10% |  |  | Device C | 900 | UMi NLOS |  | 1 | -3 | 15000 | 0 | 0 | N/A | -3 |  | 2 | 15000 | 17 | 3 | 5 | -174 | -165.7 | -122.2726 | 9.2 | N/A | Budget-Alt2 | -113.0726 |  | 7.82 | 3 | 0 | 0 | 80 |  | 33.2526 | 2.163 |  | IITKanpur_D2R_Case011_DeviceC_400bits_3.19kbps_10%
IITKanpur_DeviceC_Case420_UMiNLOS_80dB_D2R_-3dBm_400bits_3.19kbps_01% |  |  | Device C | 900 | UMi NLOS |  | 1 | -3 | 15000 | 0 | 0 | N/A | -3 |  | 2 | 15000 | 17 | 3 | 5 | -174 | -165.7 | -122.2726 | 10.7 | N/A | Budget-Alt2 | -111.5726 |  | 7.82 | 3 | 0 | 0 | 80 |  | 31.7526 | 1.9614 |  | IITKanpur_D2R_Case012_DeviceC_400bits_3.19kbps_01%
IITKanpur_DeviceC_Case421_UMiNLOS_0dB_D2R_0dBm_400bits_3.19kbps_10% |  |  | Device C | 900 | UMi NLOS |  | 1 | 0 | 15000 | 0 | 0 | N/A | 0 |  | 2 | 15000 | 17 | 3 | 5 | -174 | -165.7 | -122.2726 | 9.2 | N/A | Budget-Alt2 | -113.0726 |  | 7.82 | 3 | 0 | 0 | 0 |  | 116.2526 | 485.6509 |  | IITKanpur_D2R_Case011_DeviceC_400bits_3.19kbps_10%
IITKanpur_DeviceC_Case422_UMiNLOS_0dB_D2R_0dBm_400bits_3.19kbps_01% |  |  | Device C | 900 | UMi NLOS |  | 1 | 0 | 15000 | 0 | 0 | N/A | 0 |  | 2 | 15000 | 17 | 3 | 5 | -174 | -165.7 | -122.2726 | 10.7 | N/A | Budget-Alt2 | -111.5726 |  | 7.82 | 3 | 0 | 0 | 0 |  | 114.7526 | 440.3838 |  | IITKanpur_D2R_Case012_DeviceC_400bits_3.19kbps_01%
IITKanpur_DeviceC_Case423_UMiNLOS_20dB_D2R_0dBm_400bits_3.19kbps_10% |  |  | Device C | 900 | UMi NLOS |  | 1 | 0 | 15000 | 0 | 0 | N/A | 0 |  | 2 | 15000 | 17 | 3 | 5 | -174 | -165.7 | -122.2726 | 9.2 | N/A | Budget-Alt2 | -113.0726 |  | 7.82 | 3 | 0 | 0 | 20 |  | 96.2526 | 131.7504 |  | IITKanpur_D2R_Case011_DeviceC_400bits_3.19kbps_10%
IITKanpur_DeviceC_Case424_UMiNLOS_20dB_D2R_0dBm_400bits_3.19kbps_01% |  |  | Device C | 900 | UMi NLOS |  | 1 | 0 | 15000 | 0 | 0 | N/A | 0 |  | 2 | 15000 | 17 | 3 | 5 | -174 | -165.7 | -122.2726 | 10.7 | N/A | Budget-Alt2 | -111.5726 |  | 7.82 | 3 | 0 | 0 | 20 |  | 94.7526 | 119.4701 |  | IITKanpur_D2R_Case012_DeviceC_400bits_3.19kbps_01%
IITKanpur_DeviceC_Case425_UMiNLOS_80dB_D2R_0dBm_400bits_3.19kbps_10% |  |  | Device C | 900 | UMi NLOS |  | 1 | 0 | 15000 | 0 | 0 | N/A | 0 |  | 2 | 15000 | 17 | 3 | 5 | -174 | -165.7 | -122.2726 | 9.2 | N/A | Budget-Alt2 | -113.0726 |  | 7.82 | 3 | 0 | 0 | 80 |  | 36.2526 | 2.6305 |  | IITKanpur_D2R_Case011_DeviceC_400bits_3.19kbps_10%
IITKanpur_DeviceC_Case426_UMiNLOS_80dB_D2R_0dBm_400bits_3.19kbps_01% |  |  | Device C | 900 | UMi NLOS |  | 1 | 0 | 15000 | 0 | 0 | N/A | 0 |  | 2 | 15000 | 17 | 3 | 5 | -174 | -165.7 | -122.2726 | 10.7 | N/A | Budget-Alt2 | -111.5726 |  | 7.82 | 3 | 0 | 0 | 80 |  | 34.7526 | 2.3853 |  | IITKanpur_D2R_Case012_DeviceC_400bits_3.19kbps_01%
IITKanpur_DeviceC_Case427_UMiNLOS_0dB_D2R_5dBm_400bits_3.19kbps_10% |  |  | Device C | 900 | UMi NLOS |  | 1 | 5 | 15000 | 0 | 0 | N/A | 5 |  | 2 | 15000 | 17 | 3 | 5 | -174 | -165.7 | -122.2726 | 9.2 | N/A | Budget-Alt2 | -113.0726 |  | 7.82 | 3 | 0 | 0 | 0 |  | 121.2526 | 672.926 |  | IITKanpur_D2R_Case011_DeviceC_400bits_3.19kbps_10%
IITKanpur_DeviceC_Case428_UMiNLOS_0dB_D2R_5dBm_400bits_3.19kbps_01% |  |  | Device C | 900 | UMi NLOS |  | 1 | 5 | 15000 | 0 | 0 | N/A | 5 |  | 2 | 15000 | 17 | 3 | 5 | -174 | -165.7 | -122.2726 | 10.7 | N/A | Budget-Alt2 | -111.5726 |  | 7.82 | 3 | 0 | 0 | 0 |  | 119.7526 | 610.203 |  | IITKanpur_D2R_Case012_DeviceC_400bits_3.19kbps_01%
IITKanpur_DeviceC_Case429_UMiNLOS_20dB_D2R_5dBm_400bits_3.19kbps_10% |  |  | Device C | 900 | UMi NLOS |  | 1 | 5 | 15000 | 0 | 0 | N/A | 5 |  | 2 | 15000 | 17 | 3 | 5 | -174 | -165.7 | -122.2726 | 9.2 | N/A | Budget-Alt2 | -113.0726 |  | 7.82 | 3 | 0 | 0 | 20 |  | 101.2526 | 182.5556 |  | IITKanpur_D2R_Case011_DeviceC_400bits_3.19kbps_10%
IITKanpur_DeviceC_Case430_UMiNLOS_20dB_D2R_5dBm_400bits_3.19kbps_01% |  |  | Device C | 900 | UMi NLOS |  | 1 | 5 | 15000 | 0 | 0 | N/A | 5 |  | 2 | 15000 | 17 | 3 | 5 | -174 | -165.7 | -122.2726 | 10.7 | N/A | Budget-Alt2 | -111.5726 |  | 7.82 | 3 | 0 | 0 | 20 |  | 99.7526 | 165.5397 |  | IITKanpur_D2R_Case012_DeviceC_400bits_3.19kbps_01%
IITKanpur_DeviceC_Case431_UMiNLOS_80dB_D2R_5dBm_400bits_3.19kbps_10% |  |  | Device C | 900 | UMi NLOS |  | 1 | 5 | 15000 | 0 | 0 | N/A | 5 |  | 2 | 15000 | 17 | 3 | 5 | -174 | -165.7 | -122.2726 | 9.2 | N/A | Budget-Alt2 | -113.0726 |  | 7.82 | 3 | 0 | 0 | 80 |  | 41.2526 | 3.6448 |  | IITKanpur_D2R_Case011_DeviceC_400bits_3.19kbps_10%
IITKanpur_DeviceC_Case432_UMiNLOS_80dB_D2R_5dBm_400bits_3.19kbps_01% |  |  | Device C | 900 | UMi NLOS |  | 1 | 5 | 15000 | 0 | 0 | N/A | 5 |  | 2 | 15000 | 17 | 3 | 5 | -174 | -165.7 | -122.2726 | 10.7 | N/A | Budget-Alt2 | -111.5726 |  | 7.82 | 3 | 0 | 0 | 80 |  | 39.7526 | 3.3051 |  | IITKanpur_D2R_Case012_DeviceC_400bits_3.19kbps_01%
IITKanpur_DeviceC_Case433_UMiNLOS_0dB_D2R_-3dBm_20bits_2.12kbps_10% |  |  | Device C | 900 | UMi NLOS |  | 1 | -3 | 15000 | 0 | 0 | N/A | -3 |  | 2 | 15000 | 17 | 3 | 5 | -174 | -165.7 | -122.2726 | 5 | N/A | Budget-Alt2 | -117.2726 |  | 7.82 | 3 | 0 | 0 | 0 |  | 117.4526 | 525.1925 |  | IITKanpur_D2R_Case013_DeviceC_20bits_2.12kbps_10%
IITKanpur_DeviceC_Case434_UMiNLOS_0dB_D2R_-3dBm_20bits_2.12kbps_01% |  |  | Device C | 900 | UMi NLOS |  | 1 | -3 | 15000 | 0 | 0 | N/A | -3 |  | 2 | 15000 | 17 | 3 | 5 | -174 | -165.7 | -122.2726 | 6.7 | N/A | Budget-Alt2 | -115.5726 |  | 7.82 | 3 | 0 | 0 | 0 |  | 115.7526 | 470.0672 |  | IITKanpur_D2R_Case014_DeviceC_20bits_2.12kbps_01%
IITKanpur_DeviceC_Case435_UMiNLOS_20dB_D2R_-3dBm_20bits_2.12kbps_10% |  |  | Device C | 900 | UMi NLOS |  | 1 | -3 | 15000 | 0 | 0 | N/A | -3 |  | 2 | 15000 | 17 | 3 | 5 | -174 | -165.7 | -122.2726 | 5 | N/A | Budget-Alt2 | -117.2726 |  | 7.82 | 3 | 0 | 0 | 20 |  | 97.4526 | 142.4775 |  | IITKanpur_D2R_Case013_DeviceC_20bits_2.12kbps_10%
IITKanpur_DeviceC_Case436_UMiNLOS_20dB_D2R_-3dBm_20bits_2.12kbps_01% |  |  | Device C | 900 | UMi NLOS |  | 1 | -3 | 15000 | 0 | 0 | N/A | -3 |  | 2 | 15000 | 17 | 3 | 5 | -174 | -165.7 | -122.2726 | 6.7 | N/A | Budget-Alt2 | -115.5726 |  | 7.82 | 3 | 0 | 0 | 20 |  | 95.7526 | 127.5228 |  | IITKanpur_D2R_Case014_DeviceC_20bits_2.12kbps_01%
IITKanpur_DeviceC_Case437_UMiNLOS_80dB_D2R_-3dBm_20bits_2.12kbps_10% |  |  | Device C | 900 | UMi NLOS |  | 1 | -3 | 15000 | 0 | 0 | N/A | -3 |  | 2 | 15000 | 17 | 3 | 5 | -174 | -165.7 | -122.2726 | 5 | N/A | Budget-Alt2 | -117.2726 |  | 7.82 | 3 | 0 | 0 | 80 |  | 37.4526 | 2.8447 |  | IITKanpur_D2R_Case013_DeviceC_20bits_2.12kbps_10%
IITKanpur_DeviceC_Case438_UMiNLOS_80dB_D2R_-3dBm_20bits_2.12kbps_01% |  |  | Device C | 900 | UMi NLOS |  | 1 | -3 | 15000 | 0 | 0 | N/A | -3 |  | 2 | 15000 | 17 | 3 | 5 | -174 | -165.7 | -122.2726 | 6.7 | N/A | Budget-Alt2 | -115.5726 |  | 7.82 | 3 | 0 | 0 | 80 |  | 35.7526 | 2.5461 |  | IITKanpur_D2R_Case014_DeviceC_20bits_2.12kbps_01%
IITKanpur_DeviceC_Case439_UMiNLOS_0dB_D2R_0dBm_20bits_2.12kbps_10% |  |  | Device C | 900 | UMi NLOS |  | 1 | 0 | 15000 | 0 | 0 | N/A | 0 |  | 2 | 15000 | 17 | 3 | 5 | -174 | -165.7 | -122.2726 | 5 | N/A | Budget-Alt2 | -117.2726 |  | 7.82 | 3 | 0 | 0 | 0 |  | 120.4526 | 638.711 |  | IITKanpur_D2R_Case013_DeviceC_20bits_2.12kbps_10%
IITKanpur_DeviceC_Case440_UMiNLOS_0dB_D2R_0dBm_20bits_2.12kbps_01% |  |  | Device C | 900 | UMi NLOS |  | 1 | 0 | 15000 | 0 | 0 | N/A | 0 |  | 2 | 15000 | 17 | 3 | 5 | -174 | -165.7 | -122.2726 | 6.7 | N/A | Budget-Alt2 | -115.5726 |  | 7.82 | 3 | 0 | 0 | 0 |  | 118.7526 | 571.6705 |  | IITKanpur_D2R_Case014_DeviceC_20bits_2.12kbps_01%
IITKanpur_DeviceC_Case441_UMiNLOS_20dB_D2R_0dBm_20bits_2.12kbps_10% |  |  | Device C | 900 | UMi NLOS |  | 1 | 0 | 15000 | 0 | 0 | N/A | 0 |  | 2 | 15000 | 17 | 3 | 5 | -174 | -165.7 | -122.2726 | 5 | N/A | Budget-Alt2 | -117.2726 |  | 7.82 | 3 | 0 | 0 | 20 |  | 100.4526 | 173.2735 |  | IITKanpur_D2R_Case013_DeviceC_20bits_2.12kbps_10%
IITKanpur_DeviceC_Case442_UMiNLOS_20dB_D2R_0dBm_20bits_2.12kbps_01% |  |  | Device C | 900 | UMi NLOS |  | 1 | 0 | 15000 | 0 | 0 | N/A | 0 |  | 2 | 15000 | 17 | 3 | 5 | -174 | -165.7 | -122.2726 | 6.7 | N/A | Budget-Alt2 | -115.5726 |  | 7.82 | 3 | 0 | 0 | 20 |  | 98.7526 | 155.0863 |  | IITKanpur_D2R_Case014_DeviceC_20bits_2.12kbps_01%
IITKanpur_DeviceC_Case443_UMiNLOS_80dB_D2R_0dBm_20bits_2.12kbps_10% |  |  | Device C | 900 | UMi NLOS |  | 1 | 0 | 15000 | 0 | 0 | N/A | 0 |  | 2 | 15000 | 17 | 3 | 5 | -174 | -165.7 | -122.2726 | 5 | N/A | Budget-Alt2 | -117.2726 |  | 7.82 | 3 | 0 | 0 | 80 |  | 40.4526 | 3.4595 |  | IITKanpur_D2R_Case013_DeviceC_20bits_2.12kbps_10%
IITKanpur_DeviceC_Case444_UMiNLOS_80dB_D2R_0dBm_20bits_2.12kbps_01% |  |  | Device C | 900 | UMi NLOS |  | 1 | 0 | 15000 | 0 | 0 | N/A | 0 |  | 2 | 15000 | 17 | 3 | 5 | -174 | -165.7 | -122.2726 | 6.7 | N/A | Budget-Alt2 | -115.5726 |  | 7.82 | 3 | 0 | 0 | 80 |  | 38.7526 | 3.0964 |  | IITKanpur_D2R_Case014_DeviceC_20bits_2.12kbps_01%
IITKanpur_DeviceC_Case445_UMiNLOS_0dB_D2R_5dBm_20bits_2.12kbps_10% |  |  | Device C | 900 | UMi NLOS |  | 1 | 5 | 15000 | 0 | 0 | N/A | 5 |  | 2 | 15000 | 17 | 3 | 5 | -174 | -165.7 | -122.2726 | 5 | N/A | Budget-Alt2 | -117.2726 |  | 7.82 | 3 | 0 | 0 | 0 |  | 125.4526 | 885.0085 |  | IITKanpur_D2R_Case013_DeviceC_20bits_2.12kbps_10%
IITKanpur_DeviceC_Case446_UMiNLOS_0dB_D2R_5dBm_20bits_2.12kbps_01% |  |  | Device C | 900 | UMi NLOS |  | 1 | 5 | 15000 | 0 | 0 | N/A | 5 |  | 2 | 15000 | 17 | 3 | 5 | -174 | -165.7 | -122.2726 | 6.7 | N/A | Budget-Alt2 | -115.5726 |  | 7.82 | 3 | 0 | 0 | 0 |  | 123.7526 | 792.116 |  | IITKanpur_D2R_Case014_DeviceC_20bits_2.12kbps_01%
IITKanpur_DeviceC_Case447_UMiNLOS_20dB_D2R_5dBm_20bits_2.12kbps_10% |  |  | Device C | 900 | UMi NLOS |  | 1 | 5 | 15000 | 0 | 0 | N/A | 5 |  | 2 | 15000 | 17 | 3 | 5 | -174 | -165.7 | -122.2726 | 5 | N/A | Budget-Alt2 | -117.2726 |  | 7.82 | 3 | 0 | 0 | 20 |  | 105.4526 | 240.0906 |  | IITKanpur_D2R_Case013_DeviceC_20bits_2.12kbps_10%
IITKanpur_DeviceC_Case448_UMiNLOS_20dB_D2R_5dBm_20bits_2.12kbps_01% |  |  | Device C | 900 | UMi NLOS |  | 1 | 5 | 15000 | 0 | 0 | N/A | 5 |  | 2 | 15000 | 17 | 3 | 5 | -174 | -165.7 | -122.2726 | 6.7 | N/A | Budget-Alt2 | -115.5726 |  | 7.82 | 3 | 0 | 0 | 20 |  | 103.7526 | 214.8902 |  | IITKanpur_D2R_Case014_DeviceC_20bits_2.12kbps_01%
IITKanpur_DeviceC_Case449_UMiNLOS_80dB_D2R_5dBm_20bits_2.12kbps_10% |  |  | Device C | 900 | UMi NLOS |  | 1 | 5 | 15000 | 0 | 0 | N/A | 5 |  | 2 | 15000 | 17 | 3 | 5 | -174 | -165.7 | -122.2726 | 5 | N/A | Budget-Alt2 | -117.2726 |  | 7.82 | 3 | 0 | 0 | 80 |  | 45.4526 | 4.7936 |  | IITKanpur_D2R_Case013_DeviceC_20bits_2.12kbps_10%
IITKanpur_DeviceC_Case450_UMiNLOS_80dB_D2R_5dBm_20bits_2.12kbps_01% |  |  | Device C | 900 | UMi NLOS |  | 1 | 5 | 15000 | 0 | 0 | N/A | 5 |  | 2 | 15000 | 17 | 3 | 5 | -174 | -165.7 | -122.2726 | 6.7 | N/A | Budget-Alt2 | -115.5726 |  | 7.82 | 3 | 0 | 0 | 80 |  | 43.7526 | 4.2904 |  | IITKanpur_D2R_Case014_DeviceC_20bits_2.12kbps_01%
IITKanpur_DeviceC_Case451_UMiNLOS_0dB_D2R_-3dBm_96bits_2.22kbps_10% |  |  | Device C | 900 | UMi NLOS |  | 1 | -3 | 15000 | 0 | 0 | N/A | -3 |  | 2 | 15000 | 17 | 3 | 5 | -174 | -165.7 | -122.2726 | 7.3 | N/A | Budget-Alt2 | -114.9726 |  | 7.82 | 3 | 0 | 0 | 0 |  | 115.1526 | 452.0253 |  | IITKanpur_D2R_Case015_DeviceC_96bits_2.22kbps_10%
IITKanpur_DeviceC_Case452_UMiNLOS_0dB_D2R_-3dBm_96bits_2.22kbps_01% |  |  | Device C | 900 | UMi NLOS |  | 1 | -3 | 15000 | 0 | 0 | N/A | -3 |  | 2 | 15000 | 17 | 3 | 5 | -174 | -165.7 | -122.2726 | 9 | N/A | Budget-Alt2 | -113.2726 |  | 7.82 | 3 | 0 | 0 | 0 |  | 113.4526 | 404.5797 |  | IITKanpur_D2R_Case016_DeviceC_96bits_2.22kbps_01%
IITKanpur_DeviceC_Case453_UMiNLOS_20dB_D2R_-3dBm_96bits_2.22kbps_10% |  |  | Device C | 900 | UMi NLOS |  | 1 | -3 | 15000 | 0 | 0 | N/A | -3 |  | 2 | 15000 | 17 | 3 | 5 | -174 | -165.7 | -122.2726 | 7.3 | N/A | Budget-Alt2 | -114.9726 |  | 7.82 | 3 | 0 | 0 | 20 |  | 95.1526 | 122.6282 |  | IITKanpur_D2R_Case015_DeviceC_96bits_2.22kbps_10%
IITKanpur_DeviceC_Case454_UMiNLOS_20dB_D2R_-3dBm_96bits_2.22kbps_01% |  |  | Device C | 900 | UMi NLOS |  | 1 | -3 | 15000 | 0 | 0 | N/A | -3 |  | 2 | 15000 | 17 | 3 | 5 | -174 | -165.7 | -122.2726 | 9 | N/A | Budget-Alt2 | -113.2726 |  | 7.82 | 3 | 0 | 0 | 20 |  | 93.4526 | 109.7569 |  | IITKanpur_D2R_Case016_DeviceC_96bits_2.22kbps_01%
IITKanpur_DeviceC_Case455_UMiNLOS_80dB_D2R_-3dBm_96bits_2.22kbps_10% |  |  | Device C | 900 | UMi NLOS |  | 1 | -3 | 15000 | 0 | 0 | N/A | -3 |  | 2 | 15000 | 17 | 3 | 5 | -174 | -165.7 | -122.2726 | 7.3 | N/A | Budget-Alt2 | -114.9726 |  | 7.82 | 3 | 0 | 0 | 80 |  | 35.1526 | 2.4484 |  | IITKanpur_D2R_Case015_DeviceC_96bits_2.22kbps_10%
IITKanpur_DeviceC_Case456_UMiNLOS_80dB_D2R_-3dBm_96bits_2.22kbps_01% |  |  | Device C | 900 | UMi NLOS |  | 1 | -3 | 15000 | 0 | 0 | N/A | -3 |  | 2 | 15000 | 17 | 3 | 5 | -174 | -165.7 | -122.2726 | 9 | N/A | Budget-Alt2 | -113.2726 |  | 7.82 | 3 | 0 | 0 | 80 |  | 33.4526 | 2.1914 |  | IITKanpur_D2R_Case016_DeviceC_96bits_2.22kbps_01%
IITKanpur_DeviceC_Case457_UMiNLOS_0dB_D2R_0dBm_96bits_2.22kbps_10% |  |  | Device C | 900 | UMi NLOS |  | 1 | 0 | 15000 | 0 | 0 | N/A | 0 |  | 2 | 15000 | 17 | 3 | 5 | -174 | -165.7 | -122.2726 | 7.3 | N/A | Budget-Alt2 | -114.9726 |  | 7.82 | 3 | 0 | 0 | 0 |  | 118.1526 | 549.7289 |  | IITKanpur_D2R_Case015_DeviceC_96bits_2.22kbps_10%
IITKanpur_DeviceC_Case458_UMiNLOS_0dB_D2R_0dBm_96bits_2.22kbps_01% |  |  | Device C | 900 | UMi NLOS |  | 1 | 0 | 15000 | 0 | 0 | N/A | 0 |  | 2 | 15000 | 17 | 3 | 5 | -174 | -165.7 | -122.2726 | 9 | N/A | Budget-Alt2 | -113.2726 |  | 7.82 | 3 | 0 | 0 | 0 |  | 116.4526 | 492.0281 |  | IITKanpur_D2R_Case016_DeviceC_96bits_2.22kbps_01%
IITKanpur_DeviceC_Case459_UMiNLOS_20dB_D2R_0dBm_96bits_2.22kbps_10% |  |  | Device C | 900 | UMi NLOS |  | 1 | 0 | 15000 | 0 | 0 | N/A | 0 |  | 2 | 15000 | 17 | 3 | 5 | -174 | -165.7 | -122.2726 | 7.3 | N/A | Budget-Alt2 | -114.9726 |  | 7.82 | 3 | 0 | 0 | 20 |  | 98.1526 | 149.1339 |  | IITKanpur_D2R_Case015_DeviceC_96bits_2.22kbps_10%
IITKanpur_DeviceC_Case460_UMiNLOS_20dB_D2R_0dBm_96bits_2.22kbps_01% |  |  | Device C | 900 | UMi NLOS |  | 1 | 0 | 15000 | 0 | 0 | N/A | 0 |  | 2 | 15000 | 17 | 3 | 5 | -174 | -165.7 | -122.2726 | 9 | N/A | Budget-Alt2 | -113.2726 |  | 7.82 | 3 | 0 | 0 | 20 |  | 96.4526 | 133.4805 |  | IITKanpur_D2R_Case016_DeviceC_96bits_2.22kbps_01%
IITKanpur_DeviceC_Case461_UMiNLOS_80dB_D2R_0dBm_96bits_2.22kbps_10% |  |  | Device C | 900 | UMi NLOS |  | 1 | 0 | 15000 | 0 | 0 | N/A | 0 |  | 2 | 15000 | 17 | 3 | 5 | -174 | -165.7 | -122.2726 | 7.3 | N/A | Budget-Alt2 | -114.9726 |  | 7.82 | 3 | 0 | 0 | 80 |  | 38.1526 | 2.9776 |  | IITKanpur_D2R_Case015_DeviceC_96bits_2.22kbps_10%
IITKanpur_DeviceC_Case462_UMiNLOS_80dB_D2R_0dBm_96bits_2.22kbps_01% |  |  | Device C | 900 | UMi NLOS |  | 1 | 0 | 15000 | 0 | 0 | N/A | 0 |  | 2 | 15000 | 17 | 3 | 5 | -174 | -165.7 | -122.2726 | 9 | N/A | Budget-Alt2 | -113.2726 |  | 7.82 | 3 | 0 | 0 | 80 |  | 36.4526 | 2.665 |  | IITKanpur_D2R_Case016_DeviceC_96bits_2.22kbps_01%
IITKanpur_DeviceC_Case463_UMiNLOS_0dB_D2R_5dBm_96bits_2.22kbps_10% |  |  | Device C | 900 | UMi NLOS |  | 1 | 5 | 15000 | 0 | 0 | N/A | 5 |  | 2 | 15000 | 17 | 3 | 5 | -174 | -165.7 | -122.2726 | 7.3 | N/A | Budget-Alt2 | -114.9726 |  | 7.82 | 3 | 0 | 0 | 0 |  | 123.1526 | 761.7135 |  | IITKanpur_D2R_Case015_DeviceC_96bits_2.22kbps_10%
IITKanpur_DeviceC_Case464_UMiNLOS_0dB_D2R_5dBm_96bits_2.22kbps_01% |  |  | Device C | 900 | UMi NLOS |  | 1 | 5 | 15000 | 0 | 0 | N/A | 5 |  | 2 | 15000 | 17 | 3 | 5 | -174 | -165.7 | -122.2726 | 9 | N/A | Budget-Alt2 | -113.2726 |  | 7.82 | 3 | 0 | 0 | 0 |  | 121.4526 | 681.7623 |  | IITKanpur_D2R_Case016_DeviceC_96bits_2.22kbps_01%
IITKanpur_DeviceC_Case465_UMiNLOS_20dB_D2R_5dBm_96bits_2.22kbps_10% |  |  | Device C | 900 | UMi NLOS |  | 1 | 5 | 15000 | 0 | 0 | N/A | 5 |  | 2 | 15000 | 17 | 3 | 5 | -174 | -165.7 | -122.2726 | 7.3 | N/A | Budget-Alt2 | -114.9726 |  | 7.82 | 3 | 0 | 0 | 20 |  | 103.1526 | 206.6424 |  | IITKanpur_D2R_Case015_DeviceC_96bits_2.22kbps_10%
IITKanpur_DeviceC_Case466_UMiNLOS_20dB_D2R_5dBm_96bits_2.22kbps_01% |  |  | Device C | 900 | UMi NLOS |  | 1 | 5 | 15000 | 0 | 0 | N/A | 5 |  | 2 | 15000 | 17 | 3 | 5 | -174 | -165.7 | -122.2726 | 9 | N/A | Budget-Alt2 | -113.2726 |  | 7.82 | 3 | 0 | 0 | 20 |  | 101.4526 | 184.9527 |  | IITKanpur_D2R_Case016_DeviceC_96bits_2.22kbps_01%
IITKanpur_DeviceC_Case467_UMiNLOS_80dB_D2R_5dBm_96bits_2.22kbps_10% |  |  | Device C | 900 | UMi NLOS |  | 1 | 5 | 15000 | 0 | 0 | N/A | 5 |  | 2 | 15000 | 17 | 3 | 5 | -174 | -165.7 | -122.2726 | 7.3 | N/A | Budget-Alt2 | -114.9726 |  | 7.82 | 3 | 0 | 0 | 80 |  | 43.1526 | 4.1257 |  | IITKanpur_D2R_Case015_DeviceC_96bits_2.22kbps_10%
IITKanpur_DeviceC_Case468_UMiNLOS_80dB_D2R_5dBm_96bits_2.22kbps_01% |  |  | Device C | 900 | UMi NLOS |  | 1 | 5 | 15000 | 0 | 0 | N/A | 5 |  | 2 | 15000 | 17 | 3 | 5 | -174 | -165.7 | -122.2726 | 9 | N/A | Budget-Alt2 | -113.2726 |  | 7.82 | 3 | 0 | 0 | 80 |  | 41.4526 | 3.6927 |  | IITKanpur_D2R_Case016_DeviceC_96bits_2.22kbps_01%
IITKanpur_DeviceC_Case469_UMiNLOS_0dB_D2R_-3dBm_400bits_2.24kbps_10% |  |  | Device C | 900 | UMi NLOS |  | 1 | -3 | 15000 | 0 | 0 | N/A | -3 |  | 2 | 15000 | 17 | 3 | 5 | -174 | -165.7 | -122.2726 | 9.2 | N/A | Budget-Alt2 | -113.0726 |  | 7.82 | 3 | 0 | 0 | 0 |  | 113.2526 | 399.3359 |  | IITKanpur_D2R_Case017_DeviceC_400bits_2.24kbps_10%
IITKanpur_DeviceC_Case470_UMiNLOS_0dB_D2R_-3dBm_400bits_2.24kbps_01% |  |  | Device C | 900 | UMi NLOS |  | 1 | -3 | 15000 | 0 | 0 | N/A | -3 |  | 2 | 15000 | 17 | 3 | 5 | -174 | -165.7 | -122.2726 | 10.7 | N/A | Budget-Alt2 | -111.5726 |  | 7.82 | 3 | 0 | 0 | 0 |  | 111.7526 | 362.1141 |  | IITKanpur_D2R_Case018_DeviceC_400bits_2.24kbps_01%
IITKanpur_DeviceC_Case471_UMiNLOS_20dB_D2R_-3dBm_400bits_2.24kbps_10% |  |  | Device C | 900 | UMi NLOS |  | 1 | -3 | 15000 | 0 | 0 | N/A | -3 |  | 2 | 15000 | 17 | 3 | 5 | -174 | -165.7 | -122.2726 | 9.2 | N/A | Budget-Alt2 | -113.0726 |  | 7.82 | 3 | 0 | 0 | 20 |  | 93.2526 | 108.3343 |  | IITKanpur_D2R_Case017_DeviceC_400bits_2.24kbps_10%
IITKanpur_DeviceC_Case472_UMiNLOS_20dB_D2R_-3dBm_400bits_2.24kbps_01% |  |  | Device C | 900 | UMi NLOS |  | 1 | -3 | 15000 | 0 | 0 | N/A | -3 |  | 2 | 15000 | 17 | 3 | 5 | -174 | -165.7 | -122.2726 | 10.7 | N/A | Budget-Alt2 | -111.5726 |  | 7.82 | 3 | 0 | 0 | 20 |  | 91.7526 | 98.2366 |  | IITKanpur_D2R_Case018_DeviceC_400bits_2.24kbps_01%
IITKanpur_DeviceC_Case473_UMiNLOS_80dB_D2R_-3dBm_400bits_2.24kbps_10% |  |  | Device C | 900 | UMi NLOS |  | 1 | -3 | 15000 | 0 | 0 | N/A | -3 |  | 2 | 15000 | 17 | 3 | 5 | -174 | -165.7 | -122.2726 | 9.2 | N/A | Budget-Alt2 | -113.0726 |  | 7.82 | 3 | 0 | 0 | 80 |  | 33.2526 | 2.163 |  | IITKanpur_D2R_Case017_DeviceC_400bits_2.24kbps_10%
IITKanpur_DeviceC_Case474_UMiNLOS_80dB_D2R_-3dBm_400bits_2.24kbps_01% |  |  | Device C | 900 | UMi NLOS |  | 1 | -3 | 15000 | 0 | 0 | N/A | -3 |  | 2 | 15000 | 17 | 3 | 5 | -174 | -165.7 | -122.2726 | 10.7 | N/A | Budget-Alt2 | -111.5726 |  | 7.82 | 3 | 0 | 0 | 80 |  | 31.7526 | 1.9614 |  | IITKanpur_D2R_Case018_DeviceC_400bits_2.24kbps_01%
IITKanpur_DeviceC_Case475_UMiNLOS_0dB_D2R_0dBm_400bits_2.24kbps_10% |  |  | Device C | 900 | UMi NLOS |  | 1 | 0 | 15000 | 0 | 0 | N/A | 0 |  | 2 | 15000 | 17 | 3 | 5 | -174 | -165.7 | -122.2726 | 9.2 | N/A | Budget-Alt2 | -113.0726 |  | 7.82 | 3 | 0 | 0 | 0 |  | 116.2526 | 485.6509 |  | IITKanpur_D2R_Case017_DeviceC_400bits_2.24kbps_10%
IITKanpur_DeviceC_Case476_UMiNLOS_0dB_D2R_0dBm_400bits_2.24kbps_01% |  |  | Device C | 900 | UMi NLOS |  | 1 | 0 | 15000 | 0 | 0 | N/A | 0 |  | 2 | 15000 | 17 | 3 | 5 | -174 | -165.7 | -122.2726 | 10.7 | N/A | Budget-Alt2 | -111.5726 |  | 7.82 | 3 | 0 | 0 | 0 |  | 114.7526 | 440.3838 |  | IITKanpur_D2R_Case018_DeviceC_400bits_2.24kbps_01%
IITKanpur_DeviceC_Case477_UMiNLOS_20dB_D2R_0dBm_400bits_2.24kbps_10% |  |  | Device C | 900 | UMi NLOS |  | 1 | 0 | 15000 | 0 | 0 | N/A | 0 |  | 2 | 15000 | 17 | 3 | 5 | -174 | -165.7 | -122.2726 | 9.2 | N/A | Budget-Alt2 | -113.0726 |  | 7.82 | 3 | 0 | 0 | 20 |  | 96.2526 | 131.7504 |  | IITKanpur_D2R_Case017_DeviceC_400bits_2.24kbps_10%
IITKanpur_DeviceC_Case478_UMiNLOS_20dB_D2R_0dBm_400bits_2.24kbps_01% |  |  | Device C | 900 | UMi NLOS |  | 1 | 0 | 15000 | 0 | 0 | N/A | 0 |  | 2 | 15000 | 17 | 3 | 5 | -174 | -165.7 | -122.2726 | 10.7 | N/A | Budget-Alt2 | -111.5726 |  | 7.82 | 3 | 0 | 0 | 20 |  | 94.7526 | 119.4701 |  | IITKanpur_D2R_Case018_DeviceC_400bits_2.24kbps_01%
IITKanpur_DeviceC_Case479_UMiNLOS_80dB_D2R_0dBm_400bits_2.24kbps_10% |  |  | Device C | 900 | UMi NLOS |  | 1 | 0 | 15000 | 0 | 0 | N/A | 0 |  | 2 | 15000 | 17 | 3 | 5 | -174 | -165.7 | -122.2726 | 9.2 | N/A | Budget-Alt2 | -113.0726 |  | 7.82 | 3 | 0 | 0 | 80 |  | 36.2526 | 2.6305 |  | IITKanpur_D2R_Case017_DeviceC_400bits_2.24kbps_10%
IITKanpur_DeviceC_Case480_UMiNLOS_80dB_D2R_0dBm_400bits_2.24kbps_01% |  |  | Device C | 900 | UMi NLOS |  | 1 | 0 | 15000 | 0 | 0 | N/A | 0 |  | 2 | 15000 | 17 | 3 | 5 | -174 | -165.7 | -122.2726 | 10.7 | N/A | Budget-Alt2 | -111.5726 |  | 7.82 | 3 | 0 | 0 | 80 |  | 34.7526 | 2.3853 |  | IITKanpur_D2R_Case018_DeviceC_400bits_2.24kbps_01%
IITKanpur_DeviceC_Case481_UMiNLOS_0dB_D2R_5dBm_400bits_2.24kbps_10% |  |  | Device C | 900 | UMi NLOS |  | 1 | 5 | 15000 | 0 | 0 | N/A | 5 |  | 2 | 15000 | 17 | 3 | 5 | -174 | -165.7 | -122.2726 | 9.2 | N/A | Budget-Alt2 | -113.0726 |  | 7.82 | 3 | 0 | 0 | 0 |  | 121.2526 | 672.926 |  | IITKanpur_D2R_Case017_DeviceC_400bits_2.24kbps_10%
IITKanpur_DeviceC_Case482_UMiNLOS_0dB_D2R_5dBm_400bits_2.24kbps_01% |  |  | Device C | 900 | UMi NLOS |  | 1 | 5 | 15000 | 0 | 0 | N/A | 5 |  | 2 | 15000 | 17 | 3 | 5 | -174 | -165.7 | -122.2726 | 10.7 | N/A | Budget-Alt2 | -111.5726 |  | 7.82 | 3 | 0 | 0 | 0 |  | 119.7526 | 610.203 |  | IITKanpur_D2R_Case018_DeviceC_400bits_2.24kbps_01%
IITKanpur_DeviceC_Case483_UMiNLOS_20dB_D2R_5dBm_400bits_2.24kbps_10% |  |  | Device C | 900 | UMi NLOS |  | 1 | 5 | 15000 | 0 | 0 | N/A | 5 |  | 2 | 15000 | 17 | 3 | 5 | -174 | -165.7 | -122.2726 | 9.2 | N/A | Budget-Alt2 | -113.0726 |  | 7.82 | 3 | 0 | 0 | 20 |  | 101.2526 | 182.5556 |  | IITKanpur_D2R_Case017_DeviceC_400bits_2.24kbps_10%
IITKanpur_DeviceC_Case484_UMiNLOS_20dB_D2R_5dBm_400bits_2.24kbps_01% |  |  | Device C | 900 | UMi NLOS |  | 1 | 5 | 15000 | 0 | 0 | N/A | 5 |  | 2 | 15000 | 17 | 3 | 5 | -174 | -165.7 | -122.2726 | 10.7 | N/A | Budget-Alt2 | -111.5726 |  | 7.82 | 3 | 0 | 0 | 20 |  | 99.7526 | 165.5397 |  | IITKanpur_D2R_Case018_DeviceC_400bits_2.24kbps_01%
IITKanpur_DeviceC_Case485_UMiNLOS_80dB_D2R_5dBm_400bits_2.24kbps_10% |  |  | Device C | 900 | UMi NLOS |  | 1 | 5 | 15000 | 0 | 0 | N/A | 5 |  | 2 | 15000 | 17 | 3 | 5 | -174 | -165.7 | -122.2726 | 9.2 | N/A | Budget-Alt2 | -113.0726 |  | 7.82 | 3 | 0 | 0 | 80 |  | 41.2526 | 3.6448 |  | IITKanpur_D2R_Case017_DeviceC_400bits_2.24kbps_10%
IITKanpur_DeviceC_Case486_UMiNLOS_80dB_D2R_5dBm_400bits_2.24kbps_01% |  |  | Device C | 900 | UMi NLOS |  | 1 | 5 | 15000 | 0 | 0 | N/A | 5 |  | 2 | 15000 | 17 | 3 | 5 | -174 | -165.7 | -122.2726 | 10.7 | N/A | Budget-Alt2 | -111.5726 |  | 7.82 | 3 | 0 | 0 | 80 |  | 39.7526 | 3.3051 |  | IITKanpur_D2R_Case018_DeviceC_400bits_2.24kbps_01%
IITKanpur_DeviceC_Case487_RMaNLOS_0dB_D2R_-3dBm_20bits_1.84kbps_10% |  |  | Device C | 900 | RMa NLOS |  | 1 | -3 | 15000 | 0 | 0 | N/A | -3 |  | 2 | 15000 | 17 | 3 | 5 | -174 | -165.7 | -122.2726 | 4 | N/A | Budget-Alt2 | -118.2726 |  | 8 | 3 | 0 | 0 | 0 |  | 118.2726 | 979.8071 |  | IITKanpur_D2R_Case019_DeviceC_20bits_1.84kbps_10%
IITKanpur_DeviceC_Case488_RMaNLOS_0dB_D2R_-3dBm_20bits_1.84kbps_01% |  |  | Device C | 900 | RMa NLOS |  | 1 | -3 | 15000 | 0 | 0 | N/A | -3 |  | 2 | 15000 | 17 | 3 | 5 | -174 | -165.7 | -122.2726 | 5.5 | N/A | Budget-Alt2 | -116.7726 |  | 8 | 3 | 0 | 0 | 0 |  | 116.7726 | 896.0054 |  | IITKanpur_D2R_Case020_DeviceC_20bits_1.84kbps_01%
IITKanpur_DeviceC_Case489_RMaNLOS_20dB_D2R_-3dBm_20bits_1.84kbps_10% |  |  | Device C | 900 | RMa NLOS |  | 1 | -3 | 15000 | 0 | 0 | N/A | -3 |  | 2 | 15000 | 17 | 3 | 5 | -174 | -165.7 | -122.2726 | 4 | N/A | Budget-Alt2 | -118.2726 |  | 8 | 3 | 0 | 0 | 20 |  | 98.2726 | 297.4461 |  | IITKanpur_D2R_Case019_DeviceC_20bits_1.84kbps_10%
IITKanpur_DeviceC_Case490_RMaNLOS_20dB_D2R_-3dBm_20bits_1.84kbps_01% |  |  | Device C | 900 | RMa NLOS |  | 1 | -3 | 15000 | 0 | 0 | N/A | -3 |  | 2 | 15000 | 17 | 3 | 5 | -174 | -165.7 | -122.2726 | 5.5 | N/A | Budget-Alt2 | -116.7726 |  | 8 | 3 | 0 | 0 | 20 |  | 96.7726 | 272.0059 |  | IITKanpur_D2R_Case020_DeviceC_20bits_1.84kbps_01%
IITKanpur_DeviceC_Case491_RMaNLOS_80dB_D2R_-3dBm_20bits_1.84kbps_10% |  |  | Device C | 900 | RMa NLOS |  | 1 | -3 | 15000 | 0 | 0 | N/A | -3 |  | 2 | 15000 | 17 | 3 | 5 | -174 | -165.7 | -122.2726 | 4 | N/A | Budget-Alt2 | -118.2726 |  | 8 | 3 | 0 | 0 | 80 |  | 38.2726 | 8.3217 |  | IITKanpur_D2R_Case019_DeviceC_20bits_1.84kbps_10%
IITKanpur_DeviceC_Case492_RMaNLOS_80dB_D2R_-3dBm_20bits_1.84kbps_01% |  |  | Device C | 900 | RMa NLOS |  | 1 | -3 | 15000 | 0 | 0 | N/A | -3 |  | 2 | 15000 | 17 | 3 | 5 | -174 | -165.7 | -122.2726 | 5.5 | N/A | Budget-Alt2 | -116.7726 |  | 8 | 3 | 0 | 0 | 80 |  | 36.7726 | 7.6099 |  | IITKanpur_D2R_Case020_DeviceC_20bits_1.84kbps_01%
IITKanpur_DeviceC_Case493_RMaNLOS_0dB_D2R_0dBm_20bits_1.84kbps_10% |  |  | Device C | 900 | RMa NLOS |  | 1 | 0 | 15000 | 0 | 0 | N/A | 0 |  | 2 | 15000 | 17 | 3 | 5 | -174 | -165.7 | -122.2726 | 4 | N/A | Budget-Alt2 | -118.2726 |  | 8 | 3 | 0 | 0 | 0 |  | 121.2726 | 1171.6568 |  | IITKanpur_D2R_Case019_DeviceC_20bits_1.84kbps_10%
IITKanpur_DeviceC_Case494_RMaNLOS_0dB_D2R_0dBm_20bits_1.84kbps_01% |  |  | Device C | 900 | RMa NLOS |  | 1 | 0 | 15000 | 0 | 0 | N/A | 0 |  | 2 | 15000 | 17 | 3 | 5 | -174 | -165.7 | -122.2726 | 5.5 | N/A | Budget-Alt2 | -116.7726 |  | 8 | 3 | 0 | 0 | 0 |  | 119.7726 | 1071.4465 |  | IITKanpur_D2R_Case020_DeviceC_20bits_1.84kbps_01%
IITKanpur_DeviceC_Case495_RMaNLOS_20dB_D2R_0dBm_20bits_1.84kbps_10% |  |  | Device C | 900 | RMa NLOS |  | 1 | 0 | 15000 | 0 | 0 | N/A | 0 |  | 2 | 15000 | 17 | 3 | 5 | -174 | -165.7 | -122.2726 | 4 | N/A | Budget-Alt2 | -118.2726 |  | 8 | 3 | 0 | 0 | 20 |  | 101.2726 | 355.6871 |  | IITKanpur_D2R_Case019_DeviceC_20bits_1.84kbps_10%
IITKanpur_DeviceC_Case496_RMaNLOS_20dB_D2R_0dBm_20bits_1.84kbps_01% |  |  | Device C | 900 | RMa NLOS |  | 1 | 0 | 15000 | 0 | 0 | N/A | 0 |  | 2 | 15000 | 17 | 3 | 5 | -174 | -165.7 | -122.2726 | 5.5 | N/A | Budget-Alt2 | -116.7726 |  | 8 | 3 | 0 | 0 | 20 |  | 99.7726 | 325.2656 |  | IITKanpur_D2R_Case020_DeviceC_20bits_1.84kbps_01%
IITKanpur_DeviceC_Case497_RMaNLOS_80dB_D2R_0dBm_20bits_1.84kbps_10% |  |  | Device C | 900 | RMa NLOS |  | 1 | 0 | 15000 | 0 | 0 | N/A | 0 |  | 2 | 15000 | 17 | 3 | 5 | -174 | -165.7 | -122.2726 | 4 | N/A | Budget-Alt2 | -118.2726 |  | 8 | 3 | 0 | 0 | 80 |  | 41.2726 | 9.9511 |  | IITKanpur_D2R_Case019_DeviceC_20bits_1.84kbps_10%
IITKanpur_DeviceC_Case498_RMaNLOS_80dB_D2R_0dBm_20bits_1.84kbps_01% |  |  | Device C | 900 | RMa NLOS |  | 1 | 0 | 15000 | 0 | 0 | N/A | 0 |  | 2 | 15000 | 17 | 3 | 5 | -174 | -165.7 | -122.2726 | 5.5 | N/A | Budget-Alt2 | -116.7726 |  | 8 | 3 | 0 | 0 | 80 |  | 39.7726 | 9.1 |  | IITKanpur_D2R_Case020_DeviceC_20bits_1.84kbps_01%
IITKanpur_DeviceC_Case499_RMaNLOS_0dB_D2R_5dBm_20bits_1.84kbps_10% |  |  | Device C | 900 | RMa NLOS |  | 1 | 5 | 15000 | 0 | 0 | N/A | 5 |  | 2 | 15000 | 17 | 3 | 5 | -174 | -165.7 | -122.2726 | 4 | N/A | Budget-Alt2 | -118.2726 |  | 8 | 3 | 0 | 0 | 0 |  | 126.2726 | 1578.4597 |  | IITKanpur_D2R_Case019_DeviceC_20bits_1.84kbps_10%
IITKanpur_DeviceC_Case500_RMaNLOS_0dB_D2R_5dBm_20bits_1.84kbps_01% |  |  | Device C | 900 | RMa NLOS |  | 1 | 5 | 15000 | 0 | 0 | N/A | 5 |  | 2 | 15000 | 17 | 3 | 5 | -174 | -165.7 | -122.2726 | 5.5 | N/A | Budget-Alt2 | -116.7726 |  | 8 | 3 | 0 | 0 | 0 |  | 124.7726 | 1443.4561 |  | IITKanpur_D2R_Case020_DeviceC_20bits_1.84kbps_01%
IITKanpur_DeviceC_Case501_RMaNLOS_20dB_D2R_5dBm_20bits_1.84kbps_10% |  |  | Device C | 900 | RMa NLOS |  | 1 | 5 | 15000 | 0 | 0 | N/A | 5 |  | 2 | 15000 | 17 | 3 | 5 | -174 | -165.7 | -122.2726 | 4 | N/A | Budget-Alt2 | -118.2726 |  | 8 | 3 | 0 | 0 | 20 |  | 106.2726 | 479.1827 |  | IITKanpur_D2R_Case019_DeviceC_20bits_1.84kbps_10%
IITKanpur_DeviceC_Case502_RMaNLOS_20dB_D2R_5dBm_20bits_1.84kbps_01% |  |  | Device C | 900 | RMa NLOS |  | 1 | 5 | 15000 | 0 | 0 | N/A | 5 |  | 2 | 15000 | 17 | 3 | 5 | -174 | -165.7 | -122.2726 | 5.5 | N/A | Budget-Alt2 | -116.7726 |  | 8 | 3 | 0 | 0 | 20 |  | 104.7726 | 438.1989 |  | IITKanpur_D2R_Case020_DeviceC_20bits_1.84kbps_01%
IITKanpur_DeviceC_Case503_RMaNLOS_80dB_D2R_5dBm_20bits_1.84kbps_10% |  |  | Device C | 900 | RMa NLOS |  | 1 | 5 | 15000 | 0 | 0 | N/A | 5 |  | 2 | 15000 | 17 | 3 | 5 | -174 | -165.7 | -122.2726 | 4 | N/A | Budget-Alt2 | -118.2726 |  | 8 | 3 | 0 | 0 | 80 |  | 46.2726 | 13.4062 |  | IITKanpur_D2R_Case019_DeviceC_20bits_1.84kbps_10%
IITKanpur_DeviceC_Case504_RMaNLOS_80dB_D2R_5dBm_20bits_1.84kbps_01% |  |  | Device C | 900 | RMa NLOS |  | 1 | 5 | 15000 | 0 | 0 | N/A | 5 |  | 2 | 15000 | 17 | 3 | 5 | -174 | -165.7 | -122.2726 | 5.5 | N/A | Budget-Alt2 | -116.7726 |  | 8 | 3 | 0 | 0 | 80 |  | 44.7726 | 12.2595 |  | IITKanpur_D2R_Case020_DeviceC_20bits_1.84kbps_01%
IITKanpur_DeviceC_Case505_RMaNLOS_0dB_D2R_-3dBm_96bits_1.85kbps_10% |  |  | Device C | 900 | RMa NLOS |  | 1 | -3 | 15000 | 0 | 0 | N/A | -3 |  | 2 | 15000 | 17 | 3 | 5 | -174 | -165.7 | -122.2726 | 6.6 | N/A | Budget-Alt2 | -115.6726 |  | 8 | 3 | 0 | 0 | 0 |  | 115.6726 | 839.1418 |  | IITKanpur_D2R_Case021_DeviceC_96bits_1.85kbps_10%
IITKanpur_DeviceC_Case506_RMaNLOS_0dB_D2R_-3dBm_96bits_1.85kbps_01% |  |  | Device C | 900 | RMa NLOS |  | 1 | -3 | 15000 | 0 | 0 | N/A | -3 |  | 2 | 15000 | 17 | 3 | 5 | -174 | -165.7 | -122.2726 | 9.1 | N/A | Budget-Alt2 | -113.1726 |  | 8 | 3 | 0 | 0 | 0 |  | 113.1726 | 722.9676 |  | IITKanpur_D2R_Case022_DeviceC_96bits_1.85kbps_01%
IITKanpur_DeviceC_Case507_RMaNLOS_20dB_D2R_-3dBm_96bits_1.85kbps_10% |  |  | Device C | 900 | RMa NLOS |  | 1 | -3 | 15000 | 0 | 0 | N/A | -3 |  | 2 | 15000 | 17 | 3 | 5 | -174 | -165.7 | -122.2726 | 6.6 | N/A | Budget-Alt2 | -115.6726 |  | 8 | 3 | 0 | 0 | 20 |  | 95.6726 | 254.7435 |  | IITKanpur_D2R_Case021_DeviceC_96bits_1.85kbps_10%
IITKanpur_DeviceC_Case508_RMaNLOS_20dB_D2R_-3dBm_96bits_1.85kbps_01% |  |  | Device C | 900 | RMa NLOS |  | 1 | -3 | 15000 | 0 | 0 | N/A | -3 |  | 2 | 15000 | 17 | 3 | 5 | -174 | -165.7 | -122.2726 | 9.1 | N/A | Budget-Alt2 | -113.1726 |  | 8 | 3 | 0 | 0 | 20 |  | 93.1726 | 219.4757 |  | IITKanpur_D2R_Case022_DeviceC_96bits_1.85kbps_01%
IITKanpur_DeviceC_Case509_RMaNLOS_80dB_D2R_-3dBm_96bits_1.85kbps_10% |  |  | Device C | 900 | RMa NLOS |  | 1 | -3 | 15000 | 0 | 0 | N/A | -3 |  | 2 | 15000 | 17 | 3 | 5 | -174 | -165.7 | -122.2726 | 6.6 | N/A | Budget-Alt2 | -115.6726 |  | 8 | 3 | 0 | 0 | 80 |  | 35.6726 | 7.127 |  | IITKanpur_D2R_Case021_DeviceC_96bits_1.85kbps_10%
IITKanpur_DeviceC_Case510_RMaNLOS_80dB_D2R_-3dBm_96bits_1.85kbps_01% |  |  | Device C | 900 | RMa NLOS |  | 1 | -3 | 15000 | 0 | 0 | N/A | -3 |  | 2 | 15000 | 17 | 3 | 5 | -174 | -165.7 | -122.2726 | 9.1 | N/A | Budget-Alt2 | -113.1726 |  | 8 | 3 | 0 | 0 | 80 |  | 33.1726 | 6.1403 |  | IITKanpur_D2R_Case022_DeviceC_96bits_1.85kbps_01%
IITKanpur_DeviceC_Case511_RMaNLOS_0dB_D2R_0dBm_96bits_1.85kbps_10% |  |  | Device C | 900 | RMa NLOS |  | 1 | 0 | 15000 | 0 | 0 | N/A | 0 |  | 2 | 15000 | 17 | 3 | 5 | -174 | -165.7 | -122.2726 | 6.6 | N/A | Budget-Alt2 | -115.6726 |  | 8 | 3 | 0 | 0 | 0 |  | 118.6726 | 1003.4488 |  | IITKanpur_D2R_Case021_DeviceC_96bits_1.85kbps_10%
IITKanpur_DeviceC_Case512_RMaNLOS_0dB_D2R_0dBm_96bits_1.85kbps_01% |  |  | Device C | 900 | RMa NLOS |  | 1 | 0 | 15000 | 0 | 0 | N/A | 0 |  | 2 | 15000 | 17 | 3 | 5 | -174 | -165.7 | -122.2726 | 9.1 | N/A | Budget-Alt2 | -113.1726 |  | 8 | 3 | 0 | 0 | 0 |  | 116.1726 | 864.5272 |  | IITKanpur_D2R_Case022_DeviceC_96bits_1.85kbps_01%
IITKanpur_DeviceC_Case513_RMaNLOS_20dB_D2R_0dBm_96bits_1.85kbps_10% |  |  | Device C | 900 | RMa NLOS |  | 1 | 0 | 15000 | 0 | 0 | N/A | 0 |  | 2 | 15000 | 17 | 3 | 5 | -174 | -165.7 | -122.2726 | 6.6 | N/A | Budget-Alt2 | -115.6726 |  | 8 | 3 | 0 | 0 | 20 |  | 98.6726 | 304.6231 |  | IITKanpur_D2R_Case021_DeviceC_96bits_1.85kbps_10%
IITKanpur_DeviceC_Case514_RMaNLOS_20dB_D2R_0dBm_96bits_1.85kbps_01% |  |  | Device C | 900 | RMa NLOS |  | 1 | 0 | 15000 | 0 | 0 | N/A | 0 |  | 2 | 15000 | 17 | 3 | 5 | -174 | -165.7 | -122.2726 | 9.1 | N/A | Budget-Alt2 | -113.1726 |  | 8 | 3 | 0 | 0 | 20 |  | 96.1726 | 262.4499 |  | IITKanpur_D2R_Case022_DeviceC_96bits_1.85kbps_01%
IITKanpur_DeviceC_Case515_RMaNLOS_80dB_D2R_0dBm_96bits_1.85kbps_10% |  |  | Device C | 900 | RMa NLOS |  | 1 | 0 | 15000 | 0 | 0 | N/A | 0 |  | 2 | 15000 | 17 | 3 | 5 | -174 | -165.7 | -122.2726 | 6.6 | N/A | Budget-Alt2 | -115.6726 |  | 8 | 3 | 0 | 0 | 80 |  | 38.6726 | 8.5225 |  | IITKanpur_D2R_Case021_DeviceC_96bits_1.85kbps_10%
IITKanpur_DeviceC_Case516_RMaNLOS_80dB_D2R_0dBm_96bits_1.85kbps_01% |  |  | Device C | 900 | RMa NLOS |  | 1 | 0 | 15000 | 0 | 0 | N/A | 0 |  | 2 | 15000 | 17 | 3 | 5 | -174 | -165.7 | -122.2726 | 9.1 | N/A | Budget-Alt2 | -113.1726 |  | 8 | 3 | 0 | 0 | 80 |  | 36.1726 | 7.3426 |  | IITKanpur_D2R_Case022_DeviceC_96bits_1.85kbps_01%
IITKanpur_DeviceC_Case517_RMaNLOS_0dB_D2R_5dBm_96bits_1.85kbps_10% |  |  | Device C | 900 | RMa NLOS |  | 1 | 5 | 15000 | 0 | 0 | N/A | 5 |  | 2 | 15000 | 17 | 3 | 5 | -174 | -165.7 | -122.2726 | 6.6 | N/A | Budget-Alt2 | -115.6726 |  | 8 | 3 | 0 | 0 | 0 |  | 123.6726 | 1351.8494 |  | IITKanpur_D2R_Case021_DeviceC_96bits_1.85kbps_10%
IITKanpur_DeviceC_Case518_RMaNLOS_0dB_D2R_5dBm_96bits_1.85kbps_01% |  |  | Device C | 900 | RMa NLOS |  | 1 | 5 | 15000 | 0 | 0 | N/A | 5 |  | 2 | 15000 | 17 | 3 | 5 | -174 | -165.7 | -122.2726 | 9.1 | N/A | Budget-Alt2 | -113.1726 |  | 8 | 3 | 0 | 0 | 0 |  | 121.1726 | 1164.6938 |  | IITKanpur_D2R_Case022_DeviceC_96bits_1.85kbps_01%
IITKanpur_DeviceC_Case519_RMaNLOS_20dB_D2R_5dBm_96bits_1.85kbps_10% |  |  | Device C | 900 | RMa NLOS |  | 1 | 5 | 15000 | 0 | 0 | N/A | 5 |  | 2 | 15000 | 17 | 3 | 5 | -174 | -165.7 | -122.2726 | 6.6 | N/A | Budget-Alt2 | -115.6726 |  | 8 | 3 | 0 | 0 | 20 |  | 103.6726 | 410.3892 |  | IITKanpur_D2R_Case021_DeviceC_96bits_1.85kbps_10%
IITKanpur_DeviceC_Case520_RMaNLOS_20dB_D2R_5dBm_96bits_1.85kbps_01% |  |  | Device C | 900 | RMa NLOS |  | 1 | 5 | 15000 | 0 | 0 | N/A | 5 |  | 2 | 15000 | 17 | 3 | 5 | -174 | -165.7 | -122.2726 | 9.1 | N/A | Budget-Alt2 | -113.1726 |  | 8 | 3 | 0 | 0 | 20 |  | 101.1726 | 353.5733 |  | IITKanpur_D2R_Case022_DeviceC_96bits_1.85kbps_01%
IITKanpur_DeviceC_Case521_RMaNLOS_80dB_D2R_5dBm_96bits_1.85kbps_10% |  |  | Device C | 900 | RMa NLOS |  | 1 | 5 | 15000 | 0 | 0 | N/A | 5 |  | 2 | 15000 | 17 | 3 | 5 | -174 | -165.7 | -122.2726 | 6.6 | N/A | Budget-Alt2 | -115.6726 |  | 8 | 3 | 0 | 0 | 80 |  | 43.6726 | 11.4815 |  | IITKanpur_D2R_Case021_DeviceC_96bits_1.85kbps_10%
IITKanpur_DeviceC_Case522_RMaNLOS_80dB_D2R_5dBm_96bits_1.85kbps_01% |  |  | Device C | 900 | RMa NLOS |  | 1 | 5 | 15000 | 0 | 0 | N/A | 5 |  | 2 | 15000 | 17 | 3 | 5 | -174 | -165.7 | -122.2726 | 9.1 | N/A | Budget-Alt2 | -113.1726 |  | 8 | 3 | 0 | 0 | 80 |  | 41.1726 | 9.892 |  | IITKanpur_D2R_Case022_DeviceC_96bits_1.85kbps_01%
IITKanpur_DeviceC_Case523_RMaNLOS_0dB_D2R_-3dBm_400bits_1.85kbps_10% |  |  | Device C | 900 | RMa NLOS |  | 1 | -3 | 15000 | 0 | 0 | N/A | -3 |  | 2 | 15000 | 17 | 3 | 5 | -174 | -165.7 | -122.2726 | 10.8 | N/A | Budget-Alt2 | -111.4726 |  | 8 | 3 | 0 | 0 | 0 |  | 111.4726 | 653.2984 |  | IITKanpur_D2R_Case023_DeviceC_400bits_1.85kbps_10%
IITKanpur_DeviceC_Case524_RMaNLOS_0dB_D2R_-3dBm_400bits_1.85kbps_01% |  |  | Device C | 900 | RMa NLOS |  | 1 | -3 | 15000 | 0 | 0 | N/A | -3 |  | 2 | 15000 | 17 | 3 | 5 | -174 | -165.7 | -122.2726 | 12.5 | N/A | Budget-Alt2 | -109.7726 |  | 8 | 3 | 0 | 0 | 0 |  | 109.7726 | 590.3429 |  | IITKanpur_D2R_Case024_DeviceC_400bits_1.85kbps_01%
IITKanpur_DeviceC_Case525_RMaNLOS_20dB_D2R_-3dBm_400bits_1.85kbps_10% |  |  | Device C | 900 | RMa NLOS |  | 1 | -3 | 15000 | 0 | 0 | N/A | -3 |  | 2 | 15000 | 17 | 3 | 5 | -174 | -165.7 | -122.2726 | 10.8 | N/A | Budget-Alt2 | -111.4726 |  | 8 | 3 | 0 | 0 | 20 |  | 91.4726 | 198.3258 |  | IITKanpur_D2R_Case023_DeviceC_400bits_1.85kbps_10%
IITKanpur_DeviceC_Case526_RMaNLOS_20dB_D2R_-3dBm_400bits_1.85kbps_01% |  |  | Device C | 900 | RMa NLOS |  | 1 | -3 | 15000 | 0 | 0 | N/A | -3 |  | 2 | 15000 | 17 | 3 | 5 | -174 | -165.7 | -122.2726 | 12.5 | N/A | Budget-Alt2 | -109.7726 |  | 8 | 3 | 0 | 0 | 20 |  | 89.7726 | 179.214 |  | IITKanpur_D2R_Case024_DeviceC_400bits_1.85kbps_01%
IITKanpur_DeviceC_Case527_RMaNLOS_80dB_D2R_-3dBm_400bits_1.85kbps_10% |  |  | Device C | 900 | RMa NLOS |  | 1 | -3 | 15000 | 0 | 0 | N/A | -3 |  | 2 | 15000 | 17 | 3 | 5 | -174 | -165.7 | -122.2726 | 10.8 | N/A | Budget-Alt2 | -111.4726 |  | 8 | 3 | 0 | 0 | 80 |  | 31.4726 | 5.5486 |  | IITKanpur_D2R_Case023_DeviceC_400bits_1.85kbps_10%
IITKanpur_DeviceC_Case528_RMaNLOS_80dB_D2R_-3dBm_400bits_1.85kbps_01% |  |  | Device C | 900 | RMa NLOS |  | 1 | -3 | 15000 | 0 | 0 | N/A | -3 |  | 2 | 15000 | 17 | 3 | 5 | -174 | -165.7 | -122.2726 | 12.5 | N/A | Budget-Alt2 | -109.7726 |  | 8 | 3 | 0 | 0 | 80 |  | 29.7726 | 5.0139 |  | IITKanpur_D2R_Case024_DeviceC_400bits_1.85kbps_01%
IITKanpur_DeviceC_Case529_RMaNLOS_0dB_D2R_0dBm_400bits_1.85kbps_10% |  |  | Device C | 900 | RMa NLOS |  | 1 | 0 | 15000 | 0 | 0 | N/A | 0 |  | 2 | 15000 | 17 | 3 | 5 | -174 | -165.7 | -122.2726 | 10.8 | N/A | Budget-Alt2 | -111.4726 |  | 8 | 3 | 0 | 0 | 0 |  | 114.4726 | 781.2165 |  | IITKanpur_D2R_Case023_DeviceC_400bits_1.85kbps_10%
IITKanpur_DeviceC_Case530_RMaNLOS_0dB_D2R_0dBm_400bits_1.85kbps_01% |  |  | Device C | 900 | RMa NLOS |  | 1 | 0 | 15000 | 0 | 0 | N/A | 0 |  | 2 | 15000 | 17 | 3 | 5 | -174 | -165.7 | -122.2726 | 12.5 | N/A | Budget-Alt2 | -109.7726 |  | 8 | 3 | 0 | 0 | 0 |  | 112.7726 | 705.9341 |  | IITKanpur_D2R_Case024_DeviceC_400bits_1.85kbps_01%
IITKanpur_DeviceC_Case531_RMaNLOS_20dB_D2R_0dBm_400bits_1.85kbps_10% |  |  | Device C | 900 | RMa NLOS |  | 1 | 0 | 15000 | 0 | 0 | N/A | 0 |  | 2 | 15000 | 17 | 3 | 5 | -174 | -165.7 | -122.2726 | 10.8 | N/A | Budget-Alt2 | -111.4726 |  | 8 | 3 | 0 | 0 | 20 |  | 94.4726 | 237.1587 |  | IITKanpur_D2R_Case023_DeviceC_400bits_1.85kbps_10%
IITKanpur_DeviceC_Case532_RMaNLOS_20dB_D2R_0dBm_400bits_1.85kbps_01% |  |  | Device C | 900 | RMa NLOS |  | 1 | 0 | 15000 | 0 | 0 | N/A | 0 |  | 2 | 15000 | 17 | 3 | 5 | -174 | -165.7 | -122.2726 | 12.5 | N/A | Budget-Alt2 | -109.7726 |  | 8 | 3 | 0 | 0 | 20 |  | 92.7726 | 214.3048 |  | IITKanpur_D2R_Case024_DeviceC_400bits_1.85kbps_01%
IITKanpur_DeviceC_Case533_RMaNLOS_80dB_D2R_0dBm_400bits_1.85kbps_10% |  |  | Device C | 900 | RMa NLOS |  | 1 | 0 | 15000 | 0 | 0 | N/A | 0 |  | 2 | 15000 | 17 | 3 | 5 | -174 | -165.7 | -122.2726 | 10.8 | N/A | Budget-Alt2 | -111.4726 |  | 8 | 3 | 0 | 0 | 80 |  | 34.4726 | 6.635 |  | IITKanpur_D2R_Case023_DeviceC_400bits_1.85kbps_10%
IITKanpur_DeviceC_Case534_RMaNLOS_80dB_D2R_0dBm_400bits_1.85kbps_01% |  |  | Device C | 900 | RMa NLOS |  | 1 | 0 | 15000 | 0 | 0 | N/A | 0 |  | 2 | 15000 | 17 | 3 | 5 | -174 | -165.7 | -122.2726 | 12.5 | N/A | Budget-Alt2 | -109.7726 |  | 8 | 3 | 0 | 0 | 80 |  | 32.7726 | 5.9956 |  | IITKanpur_D2R_Case024_DeviceC_400bits_1.85kbps_01%
IITKanpur_DeviceC_Case535_RMaNLOS_0dB_D2R_5dBm_400bits_1.85kbps_10% |  |  | Device C | 900 | RMa NLOS |  | 1 | 5 | 15000 | 0 | 0 | N/A | 5 |  | 2 | 15000 | 17 | 3 | 5 | -174 | -165.7 | -122.2726 | 10.8 | N/A | Budget-Alt2 | -111.4726 |  | 8 | 3 | 0 | 0 | 0 |  | 119.4726 | 1052.4574 |  | IITKanpur_D2R_Case023_DeviceC_400bits_1.85kbps_10%
IITKanpur_DeviceC_Case536_RMaNLOS_0dB_D2R_5dBm_400bits_1.85kbps_01% |  |  | Device C | 900 | RMa NLOS |  | 1 | 5 | 15000 | 0 | 0 | N/A | 5 |  | 2 | 15000 | 17 | 3 | 5 | -174 | -165.7 | -122.2726 | 12.5 | N/A | Budget-Alt2 | -109.7726 |  | 8 | 3 | 0 | 0 | 0 |  | 117.7726 | 951.0367 |  | IITKanpur_D2R_Case024_DeviceC_400bits_1.85kbps_01%
IITKanpur_DeviceC_Case537_RMaNLOS_20dB_D2R_5dBm_400bits_1.85kbps_10% |  |  | Device C | 900 | RMa NLOS |  | 1 | 5 | 15000 | 0 | 0 | N/A | 5 |  | 2 | 15000 | 17 | 3 | 5 | -174 | -165.7 | -122.2726 | 10.8 | N/A | Budget-Alt2 | -111.4726 |  | 8 | 3 | 0 | 0 | 20 |  | 99.4726 | 319.501 |  | IITKanpur_D2R_Case023_DeviceC_400bits_1.85kbps_10%
IITKanpur_DeviceC_Case538_RMaNLOS_20dB_D2R_5dBm_400bits_1.85kbps_01% |  |  | Device C | 900 | RMa NLOS |  | 1 | 5 | 15000 | 0 | 0 | N/A | 5 |  | 2 | 15000 | 17 | 3 | 5 | -174 | -165.7 | -122.2726 | 12.5 | N/A | Budget-Alt2 | -109.7726 |  | 8 | 3 | 0 | 0 | 20 |  | 97.7726 | 288.7121 |  | IITKanpur_D2R_Case024_DeviceC_400bits_1.85kbps_01%
IITKanpur_DeviceC_Case539_RMaNLOS_80dB_D2R_5dBm_400bits_1.85kbps_10% |  |  | Device C | 900 | RMa NLOS |  | 1 | 5 | 15000 | 0 | 0 | N/A | 5 |  | 2 | 15000 | 17 | 3 | 5 | -174 | -165.7 | -122.2726 | 10.8 | N/A | Budget-Alt2 | -111.4726 |  | 8 | 3 | 0 | 0 | 80 |  | 39.4726 | 8.9387 |  | IITKanpur_D2R_Case023_DeviceC_400bits_1.85kbps_10%
IITKanpur_DeviceC_Case540_RMaNLOS_80dB_D2R_5dBm_400bits_1.85kbps_01% |  |  | Device C | 900 | RMa NLOS |  | 1 | 5 | 15000 | 0 | 0 | N/A | 5 |  | 2 | 15000 | 17 | 3 | 5 | -174 | -165.7 | -122.2726 | 12.5 | N/A | Budget-Alt2 | -109.7726 |  | 8 | 3 | 0 | 0 | 80 |  | 37.7726 | 8.0773 |  | IITKanpur_D2R_Case024_DeviceC_400bits_1.85kbps_01%
IITKanpur_DeviceC_Case541_RMaNLOS_0dB_D2R_-3dBm_20bits_1.06kbps_10% |  |  | Device C | 900 | RMa NLOS |  | 1 | -3 | 15000 | 0 | 0 | N/A | -3 |  | 2 | 15000 | 17 | 3 | 5 | -174 | -165.7 | -122.2726 | 1.6 | N/A | Budget-Alt2 | -120.6726 |  | 8 | 3 | 0 | 0 | 0 |  | 120.6726 | 1130.4945 |  | IITKanpur_D2R_Case025_DeviceC_20bits_1.06kbps_10%
IITKanpur_DeviceC_Case542_RMaNLOS_0dB_D2R_-3dBm_20bits_1.06kbps_01% |  |  | Device C | 900 | RMa NLOS |  | 1 | -3 | 15000 | 0 | 0 | N/A | -3 |  | 2 | 15000 | 17 | 3 | 5 | -174 | -165.7 | -122.2726 | 3.5 | N/A | Budget-Alt2 | -118.7726 |  | 8 | 3 | 0 | 0 | 0 |  | 118.7726 | 1009.4478 |  | IITKanpur_D2R_Case026_DeviceC_20bits_1.06kbps_01%
IITKanpur_DeviceC_Case543_RMaNLOS_20dB_D2R_-3dBm_20bits_1.06kbps_10% |  |  | Device C | 900 | RMa NLOS |  | 1 | -3 | 15000 | 0 | 0 | N/A | -3 |  | 2 | 15000 | 17 | 3 | 5 | -174 | -165.7 | -122.2726 | 1.6 | N/A | Budget-Alt2 | -120.6726 |  | 8 | 3 | 0 | 0 | 20 |  | 100.6726 | 343.1912 |  | IITKanpur_D2R_Case025_DeviceC_20bits_1.06kbps_10%
IITKanpur_DeviceC_Case544_RMaNLOS_20dB_D2R_-3dBm_20bits_1.06kbps_01% |  |  | Device C | 900 | RMa NLOS |  | 1 | -3 | 15000 | 0 | 0 | N/A | -3 |  | 2 | 15000 | 17 | 3 | 5 | -174 | -165.7 | -122.2726 | 3.5 | N/A | Budget-Alt2 | -118.7726 |  | 8 | 3 | 0 | 0 | 20 |  | 98.7726 | 306.4443 |  | IITKanpur_D2R_Case026_DeviceC_20bits_1.06kbps_01%
IITKanpur_DeviceC_Case545_RMaNLOS_80dB_D2R_-3dBm_20bits_1.06kbps_10% |  |  | Device C | 900 | RMa NLOS |  | 1 | -3 | 15000 | 0 | 0 | N/A | -3 |  | 2 | 15000 | 17 | 3 | 5 | -174 | -165.7 | -122.2726 | 1.6 | N/A | Budget-Alt2 | -120.6726 |  | 8 | 3 | 0 | 0 | 80 |  | 40.6726 | 9.6015 |  | IITKanpur_D2R_Case025_DeviceC_20bits_1.06kbps_10%
IITKanpur_DeviceC_Case546_RMaNLOS_80dB_D2R_-3dBm_20bits_1.06kbps_01% |  |  | Device C | 900 | RMa NLOS |  | 1 | -3 | 15000 | 0 | 0 | N/A | -3 |  | 2 | 15000 | 17 | 3 | 5 | -174 | -165.7 | -122.2726 | 3.5 | N/A | Budget-Alt2 | -118.7726 |  | 8 | 3 | 0 | 0 | 80 |  | 38.7726 | 8.5734 |  | IITKanpur_D2R_Case026_DeviceC_20bits_1.06kbps_01%
IITKanpur_DeviceC_Case547_RMaNLOS_0dB_D2R_0dBm_20bits_1.06kbps_10% |  |  | Device C | 900 | RMa NLOS |  | 1 | 0 | 15000 | 0 | 0 | N/A | 0 |  | 2 | 15000 | 17 | 3 | 5 | -174 | -165.7 | -122.2726 | 1.6 | N/A | Budget-Alt2 | -120.6726 |  | 8 | 3 | 0 | 0 | 0 |  | 123.6726 | 1351.8494 |  | IITKanpur_D2R_Case025_DeviceC_20bits_1.06kbps_10%
IITKanpur_DeviceC_Case548_RMaNLOS_0dB_D2R_0dBm_20bits_1.06kbps_01% |  |  | Device C | 900 | RMa NLOS |  | 1 | 0 | 15000 | 0 | 0 | N/A | 0 |  | 2 | 15000 | 17 | 3 | 5 | -174 | -165.7 | -122.2726 | 3.5 | N/A | Budget-Alt2 | -118.7726 |  | 8 | 3 | 0 | 0 | 0 |  | 121.7726 | 1207.1013 |  | IITKanpur_D2R_Case026_DeviceC_20bits_1.06kbps_01%
IITKanpur_DeviceC_Case549_RMaNLOS_20dB_D2R_0dBm_20bits_1.06kbps_10% |  |  | Device C | 900 | RMa NLOS |  | 1 | 0 | 15000 | 0 | 0 | N/A | 0 |  | 2 | 15000 | 17 | 3 | 5 | -174 | -165.7 | -122.2726 | 1.6 | N/A | Budget-Alt2 | -120.6726 |  | 8 | 3 | 0 | 0 | 20 |  | 103.6726 | 410.3892 |  | IITKanpur_D2R_Case025_DeviceC_20bits_1.06kbps_10%
IITKanpur_DeviceC_Case550_RMaNLOS_20dB_D2R_0dBm_20bits_1.06kbps_01% |  |  | Device C | 900 | RMa NLOS |  | 1 | 0 | 15000 | 0 | 0 | N/A | 0 |  | 2 | 15000 | 17 | 3 | 5 | -174 | -165.7 | -122.2726 | 3.5 | N/A | Budget-Alt2 | -118.7726 |  | 8 | 3 | 0 | 0 | 20 |  | 101.7726 | 366.4472 |  | IITKanpur_D2R_Case026_DeviceC_20bits_1.06kbps_01%
IITKanpur_DeviceC_Case551_RMaNLOS_80dB_D2R_0dBm_20bits_1.06kbps_10% |  |  | Device C | 900 | RMa NLOS |  | 1 | 0 | 15000 | 0 | 0 | N/A | 0 |  | 2 | 15000 | 17 | 3 | 5 | -174 | -165.7 | -122.2726 | 1.6 | N/A | Budget-Alt2 | -120.6726 |  | 8 | 3 | 0 | 0 | 80 |  | 43.6726 | 11.4815 |  | IITKanpur_D2R_Case025_DeviceC_20bits_1.06kbps_10%
IITKanpur_DeviceC_Case552_RMaNLOS_80dB_D2R_0dBm_20bits_1.06kbps_01% |  |  | Device C | 900 | RMa NLOS |  | 1 | 0 | 15000 | 0 | 0 | N/A | 0 |  | 2 | 15000 | 17 | 3 | 5 | -174 | -165.7 | -122.2726 | 3.5 | N/A | Budget-Alt2 | -118.7726 |  | 8 | 3 | 0 | 0 | 80 |  | 41.7726 | 10.2521 |  | IITKanpur_D2R_Case026_DeviceC_20bits_1.06kbps_01%
IITKanpur_DeviceC_Case553_RMaNLOS_0dB_D2R_5dBm_20bits_1.06kbps_10% |  |  | Device C | 900 | RMa NLOS |  | 1 | 5 | 15000 | 0 | 0 | N/A | 5 |  | 2 | 15000 | 17 | 3 | 5 | -174 | -165.7 | -122.2726 | 1.6 | N/A | Budget-Alt2 | -120.6726 |  | 8 | 3 | 0 | 0 | 0 |  | 128.6726 | 1821.2157 |  | IITKanpur_D2R_Case025_DeviceC_20bits_1.06kbps_10%
IITKanpur_DeviceC_Case554_RMaNLOS_0dB_D2R_5dBm_20bits_1.06kbps_01% |  |  | Device C | 900 | RMa NLOS |  | 1 | 5 | 15000 | 0 | 0 | N/A | 5 |  | 2 | 15000 | 17 | 3 | 5 | -174 | -165.7 | -122.2726 | 3.5 | N/A | Budget-Alt2 | -118.7726 |  | 8 | 3 | 0 | 0 | 0 |  | 126.7726 | 1626.2107 |  | IITKanpur_D2R_Case026_DeviceC_20bits_1.06kbps_01%
IITKanpur_DeviceC_Case555_RMaNLOS_20dB_D2R_5dBm_20bits_1.06kbps_10% |  |  | Device C | 900 | RMa NLOS |  | 1 | 5 | 15000 | 0 | 0 | N/A | 5 |  | 2 | 15000 | 17 | 3 | 5 | -174 | -165.7 | -122.2726 | 1.6 | N/A | Budget-Alt2 | -120.6726 |  | 8 | 3 | 0 | 0 | 20 |  | 108.6726 | 552.8777 |  | IITKanpur_D2R_Case025_DeviceC_20bits_1.06kbps_10%
IITKanpur_DeviceC_Case556_RMaNLOS_20dB_D2R_5dBm_20bits_1.06kbps_01% |  |  | Device C | 900 | RMa NLOS |  | 1 | 5 | 15000 | 0 | 0 | N/A | 5 |  | 2 | 15000 | 17 | 3 | 5 | -174 | -165.7 | -122.2726 | 3.5 | N/A | Budget-Alt2 | -118.7726 |  | 8 | 3 | 0 | 0 | 20 |  | 106.7726 | 493.6788 |  | IITKanpur_D2R_Case026_DeviceC_20bits_1.06kbps_01%
IITKanpur_DeviceC_Case557_RMaNLOS_80dB_D2R_5dBm_20bits_1.06kbps_10% |  |  | Device C | 900 | RMa NLOS |  | 1 | 5 | 15000 | 0 | 0 | N/A | 5 |  | 2 | 15000 | 17 | 3 | 5 | -174 | -165.7 | -122.2726 | 1.6 | N/A | Budget-Alt2 | -120.6726 |  | 8 | 3 | 0 | 0 | 80 |  | 48.6726 | 15.4679 |  | IITKanpur_D2R_Case025_DeviceC_20bits_1.06kbps_10%
IITKanpur_DeviceC_Case558_RMaNLOS_80dB_D2R_5dBm_20bits_1.06kbps_01% |  |  | Device C | 900 | RMa NLOS |  | 1 | 5 | 15000 | 0 | 0 | N/A | 5 |  | 2 | 15000 | 17 | 3 | 5 | -174 | -165.7 | -122.2726 | 3.5 | N/A | Budget-Alt2 | -118.7726 |  | 8 | 3 | 0 | 0 | 80 |  | 46.7726 | 13.8117 |  | IITKanpur_D2R_Case026_DeviceC_20bits_1.06kbps_01%
IITKanpur_DeviceC_Case559_RMaNLOS_0dB_D2R_-3dBm_96bits_1.06kbps_10% |  |  | Device C | 900 | RMa NLOS |  | 1 | -3 | 15000 | 0 | 0 | N/A | -3 |  | 2 | 15000 | 17 | 3 | 5 | -174 | -165.7 | -122.2726 | 3.1 | N/A | Budget-Alt2 | -119.1726 |  | 8 | 3 | 0 | 0 | 0 |  | 119.1726 | 1033.8048 |  | IITKanpur_D2R_Case027_DeviceC_96bits_1.06kbps_10%
IITKanpur_DeviceC_Case560_RMaNLOS_0dB_D2R_-3dBm_96bits_1.06kbps_01% |  |  | Device C | 900 | RMa NLOS |  | 1 | -3 | 15000 | 0 | 0 | N/A | -3 |  | 2 | 15000 | 17 | 3 | 5 | -174 | -165.7 | -122.2726 | 4.4 | N/A | Budget-Alt2 | -117.8726 |  | 8 | 3 | 0 | 0 | 0 |  | 117.8726 | 956.7224 |  | IITKanpur_D2R_Case028_DeviceC_96bits_1.06kbps_01%
IITKanpur_DeviceC_Case561_RMaNLOS_20dB_D2R_-3dBm_96bits_1.06kbps_10% |  |  | Device C | 900 | RMa NLOS |  | 1 | -3 | 15000 | 0 | 0 | N/A | -3 |  | 2 | 15000 | 17 | 3 | 5 | -174 | -165.7 | -122.2726 | 3.1 | N/A | Budget-Alt2 | -119.1726 |  | 8 | 3 | 0 | 0 | 20 |  | 99.1726 | 313.8385 |  | IITKanpur_D2R_Case027_DeviceC_96bits_1.06kbps_10%
IITKanpur_DeviceC_Case562_RMaNLOS_20dB_D2R_-3dBm_96bits_1.06kbps_01% |  |  | Device C | 900 | RMa NLOS |  | 1 | -3 | 15000 | 0 | 0 | N/A | -3 |  | 2 | 15000 | 17 | 3 | 5 | -174 | -165.7 | -122.2726 | 4.4 | N/A | Budget-Alt2 | -117.8726 |  | 8 | 3 | 0 | 0 | 20 |  | 97.8726 | 290.4381 |  | IITKanpur_D2R_Case028_DeviceC_96bits_1.06kbps_01%
IITKanpur_DeviceC_Case563_RMaNLOS_80dB_D2R_-3dBm_96bits_1.06kbps_10% |  |  | Device C | 900 | RMa NLOS |  | 1 | -3 | 15000 | 0 | 0 | N/A | -3 |  | 2 | 15000 | 17 | 3 | 5 | -174 | -165.7 | -122.2726 | 3.1 | N/A | Budget-Alt2 | -119.1726 |  | 8 | 3 | 0 | 0 | 80 |  | 39.1726 | 8.7803 |  | IITKanpur_D2R_Case027_DeviceC_96bits_1.06kbps_10%
IITKanpur_DeviceC_Case564_RMaNLOS_80dB_D2R_-3dBm_96bits_1.06kbps_01% |  |  | Device C | 900 | RMa NLOS |  | 1 | -3 | 15000 | 0 | 0 | N/A | -3 |  | 2 | 15000 | 17 | 3 | 5 | -174 | -165.7 | -122.2726 | 4.4 | N/A | Budget-Alt2 | -117.8726 |  | 8 | 3 | 0 | 0 | 80 |  | 37.8726 | 8.1256 |  | IITKanpur_D2R_Case028_DeviceC_96bits_1.06kbps_01%
IITKanpur_DeviceC_Case565_RMaNLOS_0dB_D2R_0dBm_96bits_1.06kbps_10% |  |  | Device C | 900 | RMa NLOS |  | 1 | 0 | 15000 | 0 | 0 | N/A | 0 |  | 2 | 15000 | 17 | 3 | 5 | -174 | -165.7 | -122.2726 | 3.1 | N/A | Budget-Alt2 | -119.1726 |  | 8 | 3 | 0 | 0 | 0 |  | 122.1726 | 1236.2274 |  | IITKanpur_D2R_Case027_DeviceC_96bits_1.06kbps_10%
IITKanpur_DeviceC_Case566_RMaNLOS_0dB_D2R_0dBm_96bits_1.06kbps_01% |  |  | Device C | 900 | RMa NLOS |  | 1 | 0 | 15000 | 0 | 0 | N/A | 0 |  | 2 | 15000 | 17 | 3 | 5 | -174 | -165.7 | -122.2726 | 4.4 | N/A | Budget-Alt2 | -117.8726 |  | 8 | 3 | 0 | 0 | 0 |  | 120.8726 | 1144.052 |  | IITKanpur_D2R_Case028_DeviceC_96bits_1.06kbps_01%
IITKanpur_DeviceC_Case567_RMaNLOS_20dB_D2R_0dBm_96bits_1.06kbps_10% |  |  | Device C | 900 | RMa NLOS |  | 1 | 0 | 15000 | 0 | 0 | N/A | 0 |  | 2 | 15000 | 17 | 3 | 5 | -174 | -165.7 | -122.2726 | 3.1 | N/A | Budget-Alt2 | -119.1726 |  | 8 | 3 | 0 | 0 | 20 |  | 102.1726 | 375.2892 |  | IITKanpur_D2R_Case027_DeviceC_96bits_1.06kbps_10%
IITKanpur_DeviceC_Case568_RMaNLOS_20dB_D2R_0dBm_96bits_1.06kbps_01% |  |  | Device C | 900 | RMa NLOS |  | 1 | 0 | 15000 | 0 | 0 | N/A | 0 |  | 2 | 15000 | 17 | 3 | 5 | -174 | -165.7 | -122.2726 | 4.4 | N/A | Budget-Alt2 | -117.8726 |  | 8 | 3 | 0 | 0 | 20 |  | 100.8726 | 347.3069 |  | IITKanpur_D2R_Case028_DeviceC_96bits_1.06kbps_01%
IITKanpur_DeviceC_Case569_RMaNLOS_80dB_D2R_0dBm_96bits_1.06kbps_10% |  |  | Device C | 900 | RMa NLOS |  | 1 | 0 | 15000 | 0 | 0 | N/A | 0 |  | 2 | 15000 | 17 | 3 | 5 | -174 | -165.7 | -122.2726 | 3.1 | N/A | Budget-Alt2 | -119.1726 |  | 8 | 3 | 0 | 0 | 80 |  | 42.1726 | 10.4995 |  | IITKanpur_D2R_Case027_DeviceC_96bits_1.06kbps_10%
IITKanpur_DeviceC_Case570_RMaNLOS_80dB_D2R_0dBm_96bits_1.06kbps_01% |  |  | Device C | 900 | RMa NLOS |  | 1 | 0 | 15000 | 0 | 0 | N/A | 0 |  | 2 | 15000 | 17 | 3 | 5 | -174 | -165.7 | -122.2726 | 4.4 | N/A | Budget-Alt2 | -117.8726 |  | 8 | 3 | 0 | 0 | 80 |  | 40.8726 | 9.7166 |  | IITKanpur_D2R_Case028_DeviceC_96bits_1.06kbps_01%
IITKanpur_DeviceC_Case571_RMaNLOS_0dB_D2R_5dBm_96bits_1.06kbps_10% |  |  | Device C | 900 | RMa NLOS |  | 1 | 5 | 15000 | 0 | 0 | N/A | 5 |  | 2 | 15000 | 17 | 3 | 5 | -174 | -165.7 | -122.2726 | 3.1 | N/A | Budget-Alt2 | -119.1726 |  | 8 | 3 | 0 | 0 | 0 |  | 127.1726 | 1665.4495 |  | IITKanpur_D2R_Case027_DeviceC_96bits_1.06kbps_10%
IITKanpur_DeviceC_Case572_RMaNLOS_0dB_D2R_5dBm_96bits_1.06kbps_01% |  |  | Device C | 900 | RMa NLOS |  | 1 | 5 | 15000 | 0 | 0 | N/A | 5 |  | 2 | 15000 | 17 | 3 | 5 | -174 | -165.7 | -122.2726 | 4.4 | N/A | Budget-Alt2 | -117.8726 |  | 8 | 3 | 0 | 0 | 0 |  | 125.8726 | 1541.2705 |  | IITKanpur_D2R_Case028_DeviceC_96bits_1.06kbps_01%
IITKanpur_DeviceC_Case573_RMaNLOS_20dB_D2R_5dBm_96bits_1.06kbps_10% |  |  | Device C | 900 | RMa NLOS |  | 1 | 5 | 15000 | 0 | 0 | N/A | 5 |  | 2 | 15000 | 17 | 3 | 5 | -174 | -165.7 | -122.2726 | 3.1 | N/A | Budget-Alt2 | -119.1726 |  | 8 | 3 | 0 | 0 | 20 |  | 107.1726 | 505.5908 |  | IITKanpur_D2R_Case027_DeviceC_96bits_1.06kbps_10%
IITKanpur_DeviceC_Case574_RMaNLOS_20dB_D2R_5dBm_96bits_1.06kbps_01% |  |  | Device C | 900 | RMa NLOS |  | 1 | 5 | 15000 | 0 | 0 | N/A | 5 |  | 2 | 15000 | 17 | 3 | 5 | -174 | -165.7 | -122.2726 | 4.4 | N/A | Budget-Alt2 | -117.8726 |  | 8 | 3 | 0 | 0 | 20 |  | 105.8726 | 467.893 |  | IITKanpur_D2R_Case028_DeviceC_96bits_1.06kbps_01%
IITKanpur_DeviceC_Case575_RMaNLOS_80dB_D2R_5dBm_96bits_1.06kbps_10% |  |  | Device C | 900 | RMa NLOS |  | 1 | 5 | 15000 | 0 | 0 | N/A | 5 |  | 2 | 15000 | 17 | 3 | 5 | -174 | -165.7 | -122.2726 | 3.1 | N/A | Budget-Alt2 | -119.1726 |  | 8 | 3 | 0 | 0 | 80 |  | 47.1726 | 14.145 |  | IITKanpur_D2R_Case027_DeviceC_96bits_1.06kbps_10%
IITKanpur_DeviceC_Case576_RMaNLOS_80dB_D2R_5dBm_96bits_1.06kbps_01% |  |  | Device C | 900 | RMa NLOS |  | 1 | 5 | 15000 | 0 | 0 | N/A | 5 |  | 2 | 15000 | 17 | 3 | 5 | -174 | -165.7 | -122.2726 | 4.4 | N/A | Budget-Alt2 | -117.8726 |  | 8 | 3 | 0 | 0 | 80 |  | 45.8726 | 13.0903 |  | IITKanpur_D2R_Case028_DeviceC_96bits_1.06kbps_01%
IITKanpur_DeviceC_Case577_RMaNLOS_0dB_D2R_-3dBm_400bits_1.06kbps_10% |  |  | Device C | 900 | RMa NLOS |  | 1 | -3 | 15000 | 0 | 0 | N/A | -3 |  | 2 | 15000 | 17 | 3 | 5 | -174 | -165.7 | -122.2726 | 8.1 | N/A | Budget-Alt2 | -114.1726 |  | 8 | 3 | 0 | 0 | 0 |  | 114.1726 | 767.3711 |  | IITKanpur_D2R_Case029_DeviceC_400bits_1.06kbps_10%
IITKanpur_DeviceC_Case578_RMaNLOS_0dB_D2R_-3dBm_400bits_1.06kbps_01% |  |  | Device C | 900 | RMa NLOS |  | 1 | -3 | 15000 | 0 | 0 | N/A | -3 |  | 2 | 15000 | 17 | 3 | 5 | -174 | -165.7 | -122.2726 | 9.4 | N/A | Budget-Alt2 | -112.8726 |  | 8 | 3 | 0 | 0 | 0 |  | 112.8726 | 710.1545 |  | IITKanpur_D2R_Case030_DeviceC_400bits_1.06kbps_01%
IITKanpur_DeviceC_Case579_RMaNLOS_20dB_D2R_-3dBm_400bits_1.06kbps_10% |  |  | Device C | 900 | RMa NLOS |  | 1 | -3 | 15000 | 0 | 0 | N/A | -3 |  | 2 | 15000 | 17 | 3 | 5 | -174 | -165.7 | -122.2726 | 8.1 | N/A | Budget-Alt2 | -114.1726 |  | 8 | 3 | 0 | 0 | 20 |  | 94.1726 | 232.9556 |  | IITKanpur_D2R_Case029_DeviceC_400bits_1.06kbps_10%
IITKanpur_DeviceC_Case580_RMaNLOS_20dB_D2R_-3dBm_400bits_1.06kbps_01% |  |  | Device C | 900 | RMa NLOS |  | 1 | -3 | 15000 | 0 | 0 | N/A | -3 |  | 2 | 15000 | 17 | 3 | 5 | -174 | -165.7 | -122.2726 | 9.4 | N/A | Budget-Alt2 | -112.8726 |  | 8 | 3 | 0 | 0 | 20 |  | 92.8726 | 215.586 |  | IITKanpur_D2R_Case030_DeviceC_400bits_1.06kbps_01%
IITKanpur_DeviceC_Case581_RMaNLOS_80dB_D2R_-3dBm_400bits_1.06kbps_10% |  |  | Device C | 900 | RMa NLOS |  | 1 | -3 | 15000 | 0 | 0 | N/A | -3 |  | 2 | 15000 | 17 | 3 | 5 | -174 | -165.7 | -122.2726 | 8.1 | N/A | Budget-Alt2 | -114.1726 |  | 8 | 3 | 0 | 0 | 80 |  | 34.1726 | 6.5174 |  | IITKanpur_D2R_Case029_DeviceC_400bits_1.06kbps_10%
IITKanpur_DeviceC_Case582_RMaNLOS_80dB_D2R_-3dBm_400bits_1.06kbps_01% |  |  | Device C | 900 | RMa NLOS |  | 1 | -3 | 15000 | 0 | 0 | N/A | -3 |  | 2 | 15000 | 17 | 3 | 5 | -174 | -165.7 | -122.2726 | 9.4 | N/A | Budget-Alt2 | -112.8726 |  | 8 | 3 | 0 | 0 | 80 |  | 32.8726 | 6.0315 |  | IITKanpur_D2R_Case030_DeviceC_400bits_1.06kbps_01%
IITKanpur_DeviceC_Case583_RMaNLOS_0dB_D2R_0dBm_400bits_1.06kbps_10% |  |  | Device C | 900 | RMa NLOS |  | 1 | 0 | 15000 | 0 | 0 | N/A | 0 |  | 2 | 15000 | 17 | 3 | 5 | -174 | -165.7 | -122.2726 | 8.1 | N/A | Budget-Alt2 | -114.1726 |  | 8 | 3 | 0 | 0 | 0 |  | 117.1726 | 917.6251 |  | IITKanpur_D2R_Case029_DeviceC_400bits_1.06kbps_10%
IITKanpur_DeviceC_Case584_RMaNLOS_0dB_D2R_0dBm_400bits_1.06kbps_01% |  |  | Device C | 900 | RMa NLOS |  | 1 | 0 | 15000 | 0 | 0 | N/A | 0 |  | 2 | 15000 | 17 | 3 | 5 | -174 | -165.7 | -122.2726 | 9.4 | N/A | Budget-Alt2 | -112.8726 |  | 8 | 3 | 0 | 0 | 0 |  | 115.8726 | 849.2053 |  | IITKanpur_D2R_Case030_DeviceC_400bits_1.06kbps_01%
IITKanpur_DeviceC_Case585_RMaNLOS_20dB_D2R_0dBm_400bits_1.06kbps_10% |  |  | Device C | 900 | RMa NLOS |  | 1 | 0 | 15000 | 0 | 0 | N/A | 0 |  | 2 | 15000 | 17 | 3 | 5 | -174 | -165.7 | -122.2726 | 8.1 | N/A | Budget-Alt2 | -114.1726 |  | 8 | 3 | 0 | 0 | 20 |  | 97.1726 | 278.5691 |  | IITKanpur_D2R_Case029_DeviceC_400bits_1.06kbps_10%
IITKanpur_DeviceC_Case586_RMaNLOS_20dB_D2R_0dBm_400bits_1.06kbps_01% |  |  | Device C | 900 | RMa NLOS |  | 1 | 0 | 15000 | 0 | 0 | N/A | 0 |  | 2 | 15000 | 17 | 3 | 5 | -174 | -165.7 | -122.2726 | 9.4 | N/A | Budget-Alt2 | -112.8726 |  | 8 | 3 | 0 | 0 | 20 |  | 95.8726 | 257.7985 |  | IITKanpur_D2R_Case030_DeviceC_400bits_1.06kbps_01%
IITKanpur_DeviceC_Case587_RMaNLOS_80dB_D2R_0dBm_400bits_1.06kbps_10% |  |  | Device C | 900 | RMa NLOS |  | 1 | 0 | 15000 | 0 | 0 | N/A | 0 |  | 2 | 15000 | 17 | 3 | 5 | -174 | -165.7 | -122.2726 | 8.1 | N/A | Budget-Alt2 | -114.1726 |  | 8 | 3 | 0 | 0 | 80 |  | 37.1726 | 7.7936 |  | IITKanpur_D2R_Case029_DeviceC_400bits_1.06kbps_10%
IITKanpur_DeviceC_Case588_RMaNLOS_80dB_D2R_0dBm_400bits_1.06kbps_01% |  |  | Device C | 900 | RMa NLOS |  | 1 | 0 | 15000 | 0 | 0 | N/A | 0 |  | 2 | 15000 | 17 | 3 | 5 | -174 | -165.7 | -122.2726 | 9.4 | N/A | Budget-Alt2 | -112.8726 |  | 8 | 3 | 0 | 0 | 80 |  | 35.8726 | 7.2125 |  | IITKanpur_D2R_Case030_DeviceC_400bits_1.06kbps_01%
IITKanpur_DeviceC_Case589_RMaNLOS_0dB_D2R_5dBm_400bits_1.06kbps_10% |  |  | Device C | 900 | RMa NLOS |  | 1 | 5 | 15000 | 0 | 0 | N/A | 5 |  | 2 | 15000 | 17 | 3 | 5 | -174 | -165.7 | -122.2726 | 8.1 | N/A | Budget-Alt2 | -114.1726 |  | 8 | 3 | 0 | 0 | 0 |  | 122.1726 | 1236.2274 |  | IITKanpur_D2R_Case029_DeviceC_400bits_1.06kbps_10%
IITKanpur_DeviceC_Case590_RMaNLOS_0dB_D2R_5dBm_400bits_1.06kbps_01% |  |  | Device C | 900 | RMa NLOS |  | 1 | 5 | 15000 | 0 | 0 | N/A | 5 |  | 2 | 15000 | 17 | 3 | 5 | -174 | -165.7 | -122.2726 | 9.4 | N/A | Budget-Alt2 | -112.8726 |  | 8 | 3 | 0 | 0 | 0 |  | 120.8726 | 1144.052 |  | IITKanpur_D2R_Case030_DeviceC_400bits_1.06kbps_01%
IITKanpur_DeviceC_Case591_RMaNLOS_20dB_D2R_5dBm_400bits_1.06kbps_10% |  |  | Device C | 900 | RMa NLOS |  | 1 | 5 | 15000 | 0 | 0 | N/A | 5 |  | 2 | 15000 | 17 | 3 | 5 | -174 | -165.7 | -122.2726 | 8.1 | N/A | Budget-Alt2 | -114.1726 |  | 8 | 3 | 0 | 0 | 20 |  | 102.1726 | 375.2892 |  | IITKanpur_D2R_Case029_DeviceC_400bits_1.06kbps_10%
IITKanpur_DeviceC_Case592_RMaNLOS_20dB_D2R_5dBm_400bits_1.06kbps_01% |  |  | Device C | 900 | RMa NLOS |  | 1 | 5 | 15000 | 0 | 0 | N/A | 5 |  | 2 | 15000 | 17 | 3 | 5 | -174 | -165.7 | -122.2726 | 9.4 | N/A | Budget-Alt2 | -112.8726 |  | 8 | 3 | 0 | 0 | 20 |  | 100.8726 | 347.3069 |  | IITKanpur_D2R_Case030_DeviceC_400bits_1.06kbps_01%
IITKanpur_DeviceC_Case593_RMaNLOS_80dB_D2R_5dBm_400bits_1.06kbps_10% |  |  | Device C | 900 | RMa NLOS |  | 1 | 5 | 15000 | 0 | 0 | N/A | 5 |  | 2 | 15000 | 17 | 3 | 5 | -174 | -165.7 | -122.2726 | 8.1 | N/A | Budget-Alt2 | -114.1726 |  | 8 | 3 | 0 | 0 | 80 |  | 42.1726 | 10.4995 |  | IITKanpur_D2R_Case029_DeviceC_400bits_1.06kbps_10%
IITKanpur_DeviceC_Case594_RMaNLOS_80dB_D2R_5dBm_400bits_1.06kbps_01% |  |  | Device C | 900 | RMa NLOS |  | 1 | 5 | 15000 | 0 | 0 | N/A | 5 |  | 2 | 15000 | 17 | 3 | 5 | -174 | -165.7 | -122.2726 | 9.4 | N/A | Budget-Alt2 | -112.8726 |  | 8 | 3 | 0 | 0 | 80 |  | 40.8726 | 9.7166 |  | IITKanpur_D2R_Case030_DeviceC_400bits_1.06kbps_01%
IITKanpur_DeviceC_Case595_RMaNLOS_0dB_D2R_-3dBm_20bits_0.74kbps_10% |  |  | Device C | 900 | RMa NLOS |  | 1 | -3 | 15000 | 0 | 0 | N/A | -3 |  | 2 | 15000 | 17 | 3 | 5 | -174 | -165.7 | -122.2726 | 0.5 | N/A | Budget-Alt2 | -121.7726 |  | 8 | 3 | 0 | 0 | 0 |  | 121.7726 | 1207.1013 |  | IITKanpur_D2R_Case031_DeviceC_20bits_0.74kbps_10%
IITKanpur_DeviceC_Case596_RMaNLOS_0dB_D2R_-3dBm_20bits_0.74kbps_01% |  |  | Device C | 900 | RMa NLOS |  | 1 | -3 | 15000 | 0 | 0 | N/A | -3 |  | 2 | 15000 | 17 | 3 | 5 | -174 | -165.7 | -122.2726 | 2.1 | N/A | Budget-Alt2 | -120.1726 |  | 8 | 3 | 0 | 0 | 0 |  | 120.1726 | 1097.2994 |  | IITKanpur_D2R_Case032_DeviceC_20bits_0.74kbps_01%
IITKanpur_DeviceC_Case597_RMaNLOS_20dB_D2R_-3dBm_20bits_0.74kbps_10% |  |  | Device C | 900 | RMa NLOS |  | 1 | -3 | 15000 | 0 | 0 | N/A | -3 |  | 2 | 15000 | 17 | 3 | 5 | -174 | -165.7 | -122.2726 | 0.5 | N/A | Budget-Alt2 | -121.7726 |  | 8 | 3 | 0 | 0 | 20 |  | 101.7726 | 366.4472 |  | IITKanpur_D2R_Case031_DeviceC_20bits_0.74kbps_10%
IITKanpur_DeviceC_Case598_RMaNLOS_20dB_D2R_-3dBm_20bits_0.74kbps_01% |  |  | Device C | 900 | RMa NLOS |  | 1 | -3 | 15000 | 0 | 0 | N/A | -3 |  | 2 | 15000 | 17 | 3 | 5 | -174 | -165.7 | -122.2726 | 2.1 | N/A | Budget-Alt2 | -120.1726 |  | 8 | 3 | 0 | 0 | 20 |  | 100.1726 | 333.1139 |  | IITKanpur_D2R_Case032_DeviceC_20bits_0.74kbps_01%
IITKanpur_DeviceC_Case599_RMaNLOS_80dB_D2R_-3dBm_20bits_0.74kbps_10% |  |  | Device C | 900 | RMa NLOS |  | 1 | -3 | 15000 | 0 | 0 | N/A | -3 |  | 2 | 15000 | 17 | 3 | 5 | -174 | -165.7 | -122.2726 | 0.5 | N/A | Budget-Alt2 | -121.7726 |  | 8 | 3 | 0 | 0 | 80 |  | 41.7726 | 10.2521 |  | IITKanpur_D2R_Case031_DeviceC_20bits_0.74kbps_10%
IITKanpur_DeviceC_Case600_RMaNLOS_80dB_D2R_-3dBm_20bits_0.74kbps_01% |  |  | Device C | 900 | RMa NLOS |  | 1 | -3 | 15000 | 0 | 0 | N/A | -3 |  | 2 | 15000 | 17 | 3 | 5 | -174 | -165.7 | -122.2726 | 2.1 | N/A | Budget-Alt2 | -120.1726 |  | 8 | 3 | 0 | 0 | 80 |  | 40.1726 | 9.3196 |  | IITKanpur_D2R_Case032_DeviceC_20bits_0.74kbps_01%
IITKanpur_DeviceC_Case601_RMaNLOS_0dB_D2R_0dBm_20bits_0.74kbps_10% |  |  | Device C | 900 | RMa NLOS |  | 1 | 0 | 15000 | 0 | 0 | N/A | 0 |  | 2 | 15000 | 17 | 3 | 5 | -174 | -165.7 | -122.2726 | 0.5 | N/A | Budget-Alt2 | -121.7726 |  | 8 | 3 | 0 | 0 | 0 |  | 124.7726 | 1443.4561 |  | IITKanpur_D2R_Case031_DeviceC_20bits_0.74kbps_10%
IITKanpur_DeviceC_Case602_RMaNLOS_0dB_D2R_0dBm_20bits_0.74kbps_01% |  |  | Device C | 900 | RMa NLOS |  | 1 | 0 | 15000 | 0 | 0 | N/A | 0 |  | 2 | 15000 | 17 | 3 | 5 | -174 | -165.7 | -122.2726 | 2.1 | N/A | Budget-Alt2 | -120.1726 |  | 8 | 3 | 0 | 0 | 0 |  | 123.1726 | 1312.1546 |  | IITKanpur_D2R_Case032_DeviceC_20bits_0.74kbps_01%
IITKanpur_DeviceC_Case603_RMaNLOS_20dB_D2R_0dBm_20bits_0.74kbps_10% |  |  | Device C | 900 | RMa NLOS |  | 1 | 0 | 15000 | 0 | 0 | N/A | 0 |  | 2 | 15000 | 17 | 3 | 5 | -174 | -165.7 | -122.2726 | 0.5 | N/A | Budget-Alt2 | -121.7726 |  | 8 | 3 | 0 | 0 | 20 |  | 104.7726 | 438.1989 |  | IITKanpur_D2R_Case031_DeviceC_20bits_0.74kbps_10%
IITKanpur_DeviceC_Case604_RMaNLOS_20dB_D2R_0dBm_20bits_0.74kbps_01% |  |  | Device C | 900 | RMa NLOS |  | 1 | 0 | 15000 | 0 | 0 | N/A | 0 |  | 2 | 15000 | 17 | 3 | 5 | -174 | -165.7 | -122.2726 | 2.1 | N/A | Budget-Alt2 | -120.1726 |  | 8 | 3 | 0 | 0 | 20 |  | 103.1726 | 398.3388 |  | IITKanpur_D2R_Case032_DeviceC_20bits_0.74kbps_01%
IITKanpur_DeviceC_Case605_RMaNLOS_80dB_D2R_0dBm_20bits_0.74kbps_10% |  |  | Device C | 900 | RMa NLOS |  | 1 | 0 | 15000 | 0 | 0 | N/A | 0 |  | 2 | 15000 | 17 | 3 | 5 | -174 | -165.7 | -122.2726 | 0.5 | N/A | Budget-Alt2 | -121.7726 |  | 8 | 3 | 0 | 0 | 80 |  | 44.7726 | 12.2595 |  | IITKanpur_D2R_Case031_DeviceC_20bits_0.74kbps_10%
IITKanpur_DeviceC_Case606_RMaNLOS_80dB_D2R_0dBm_20bits_0.74kbps_01% |  |  | Device C | 900 | RMa NLOS |  | 1 | 0 | 15000 | 0 | 0 | N/A | 0 |  | 2 | 15000 | 17 | 3 | 5 | -174 | -165.7 | -122.2726 | 2.1 | N/A | Budget-Alt2 | -120.1726 |  | 8 | 3 | 0 | 0 | 80 |  | 43.1726 | 11.1444 |  | IITKanpur_D2R_Case032_DeviceC_20bits_0.74kbps_01%
IITKanpur_DeviceC_Case607_RMaNLOS_0dB_D2R_5dBm_20bits_0.74kbps_10% |  |  | Device C | 900 | RMa NLOS |  | 1 | 5 | 15000 | 0 | 0 | N/A | 5 |  | 2 | 15000 | 17 | 3 | 5 | -174 | -165.7 | -122.2726 | 0.5 | N/A | Budget-Alt2 | -121.7726 |  | 8 | 3 | 0 | 0 | 0 |  | 129.7726 | 1944.6286 |  | IITKanpur_D2R_Case031_DeviceC_20bits_0.74kbps_10%
IITKanpur_DeviceC_Case608_RMaNLOS_0dB_D2R_5dBm_20bits_0.74kbps_01% |  |  | Device C | 900 | RMa NLOS |  | 1 | 5 | 15000 | 0 | 0 | N/A | 5 |  | 2 | 15000 | 17 | 3 | 5 | -174 | -165.7 | -122.2726 | 2.1 | N/A | Budget-Alt2 | -120.1726 |  | 8 | 3 | 0 | 0 | 0 |  | 128.1726 | 1767.7387 |  | IITKanpur_D2R_Case032_DeviceC_20bits_0.74kbps_01%
IITKanpur_DeviceC_Case609_RMaNLOS_20dB_D2R_5dBm_20bits_0.74kbps_10% |  |  | Device C | 900 | RMa NLOS |  | 1 | 5 | 15000 | 0 | 0 | N/A | 5 |  | 2 | 15000 | 17 | 3 | 5 | -174 | -165.7 | -122.2726 | 0.5 | N/A | Budget-Alt2 | -121.7726 |  | 8 | 3 | 0 | 0 | 20 |  | 109.7726 | 590.3429 |  | IITKanpur_D2R_Case031_DeviceC_20bits_0.74kbps_10%
IITKanpur_DeviceC_Case610_RMaNLOS_20dB_D2R_5dBm_20bits_0.74kbps_01% |  |  | Device C | 900 | RMa NLOS |  | 1 | 5 | 15000 | 0 | 0 | N/A | 5 |  | 2 | 15000 | 17 | 3 | 5 | -174 | -165.7 | -122.2726 | 2.1 | N/A | Budget-Alt2 | -120.1726 |  | 8 | 3 | 0 | 0 | 20 |  | 108.1726 | 536.6433 |  | IITKanpur_D2R_Case032_DeviceC_20bits_0.74kbps_01%
IITKanpur_DeviceC_Case611_RMaNLOS_80dB_D2R_5dBm_20bits_0.74kbps_10% |  |  | Device C | 900 | RMa NLOS |  | 1 | 5 | 15000 | 0 | 0 | N/A | 5 |  | 2 | 15000 | 17 | 3 | 5 | -174 | -165.7 | -122.2726 | 0.5 | N/A | Budget-Alt2 | -121.7726 |  | 8 | 3 | 0 | 0 | 80 |  | 49.7726 | 16.5161 |  | IITKanpur_D2R_Case031_DeviceC_20bits_0.74kbps_10%
IITKanpur_DeviceC_Case612_RMaNLOS_80dB_D2R_5dBm_20bits_0.74kbps_01% |  |  | Device C | 900 | RMa NLOS |  | 1 | 5 | 15000 | 0 | 0 | N/A | 5 |  | 2 | 15000 | 17 | 3 | 5 | -174 | -165.7 | -122.2726 | 2.1 | N/A | Budget-Alt2 | -120.1726 |  | 8 | 3 | 0 | 0 | 80 |  | 48.1726 | 15.0137 |  | IITKanpur_D2R_Case032_DeviceC_20bits_0.74kbps_01%
IITKanpur_DeviceC_Case613_RMaNLOS_0dB_D2R_-3dBm_96bits_0.75kbps_10% |  |  | Device C | 900 | RMa NLOS |  | 1 | -3 | 15000 | 0 | 0 | N/A | -3 |  | 2 | 15000 | 17 | 3 | 5 | -174 | -165.7 | -122.2726 | 1.9 | N/A | Budget-Alt2 | -120.3726 |  | 8 | 3 | 0 | 0 | 0 |  | 120.3726 | 1110.4588 |  | IITKanpur_D2R_Case033_DeviceC_96bits_0.75kbps_10%
IITKanpur_DeviceC_Case614_RMaNLOS_0dB_D2R_-3dBm_96bits_0.75kbps_01% |  |  | Device C | 900 | RMa NLOS |  | 1 | -3 | 15000 | 0 | 0 | N/A | -3 |  | 2 | 15000 | 17 | 3 | 5 | -174 | -165.7 | -122.2726 | 3.2 | N/A | Budget-Alt2 | -119.0726 |  | 8 | 3 | 0 | 0 | 0 |  | 119.0726 | 1027.661 |  | IITKanpur_D2R_Case034_DeviceC_96bits_0.75kbps_01%
IITKanpur_DeviceC_Case615_RMaNLOS_20dB_D2R_-3dBm_96bits_0.75kbps_10% |  |  | Device C | 900 | RMa NLOS |  | 1 | -3 | 15000 | 0 | 0 | N/A | -3 |  | 2 | 15000 | 17 | 3 | 5 | -174 | -165.7 | -122.2726 | 1.9 | N/A | Budget-Alt2 | -120.3726 |  | 8 | 3 | 0 | 0 | 20 |  | 100.3726 | 337.1088 |  | IITKanpur_D2R_Case033_DeviceC_96bits_0.75kbps_10%
IITKanpur_DeviceC_Case616_RMaNLOS_20dB_D2R_-3dBm_96bits_0.75kbps_01% |  |  | Device C | 900 | RMa NLOS |  | 1 | -3 | 15000 | 0 | 0 | N/A | -3 |  | 2 | 15000 | 17 | 3 | 5 | -174 | -165.7 | -122.2726 | 3.2 | N/A | Budget-Alt2 | -119.0726 |  | 8 | 3 | 0 | 0 | 20 |  | 99.0726 | 311.9734 |  | IITKanpur_D2R_Case034_DeviceC_96bits_0.75kbps_01%
IITKanpur_DeviceC_Case617_RMaNLOS_80dB_D2R_-3dBm_96bits_0.75kbps_10% |  |  | Device C | 900 | RMa NLOS |  | 1 | -3 | 15000 | 0 | 0 | N/A | -3 |  | 2 | 15000 | 17 | 3 | 5 | -174 | -165.7 | -122.2726 | 1.9 | N/A | Budget-Alt2 | -120.3726 |  | 8 | 3 | 0 | 0 | 80 |  | 40.3726 | 9.4313 |  | IITKanpur_D2R_Case033_DeviceC_96bits_0.75kbps_10%
IITKanpur_DeviceC_Case618_RMaNLOS_80dB_D2R_-3dBm_96bits_0.75kbps_01% |  |  | Device C | 900 | RMa NLOS |  | 1 | -3 | 15000 | 0 | 0 | N/A | -3 |  | 2 | 15000 | 17 | 3 | 5 | -174 | -165.7 | -122.2726 | 3.2 | N/A | Budget-Alt2 | -119.0726 |  | 8 | 3 | 0 | 0 | 80 |  | 39.0726 | 8.7281 |  | IITKanpur_D2R_Case034_DeviceC_96bits_0.75kbps_01%
IITKanpur_DeviceC_Case619_RMaNLOS_0dB_D2R_0dBm_96bits_0.75kbps_10% |  |  | Device C | 900 | RMa NLOS |  | 1 | 0 | 15000 | 0 | 0 | N/A | 0 |  | 2 | 15000 | 17 | 3 | 5 | -174 | -165.7 | -122.2726 | 1.9 | N/A | Budget-Alt2 | -120.3726 |  | 8 | 3 | 0 | 0 | 0 |  | 123.3726 | 1327.8907 |  | IITKanpur_D2R_Case033_DeviceC_96bits_0.75kbps_10%
IITKanpur_DeviceC_Case620_RMaNLOS_0dB_D2R_0dBm_96bits_0.75kbps_01% |  |  | Device C | 900 | RMa NLOS |  | 1 | 0 | 15000 | 0 | 0 | N/A | 0 |  | 2 | 15000 | 17 | 3 | 5 | -174 | -165.7 | -122.2726 | 3.2 | N/A | Budget-Alt2 | -119.0726 |  | 8 | 3 | 0 | 0 | 0 |  | 122.0726 | 1228.8807 |  | IITKanpur_D2R_Case034_DeviceC_96bits_0.75kbps_01%
IITKanpur_DeviceC_Case621_RMaNLOS_20dB_D2R_0dBm_96bits_0.75kbps_10% |  |  | Device C | 900 | RMa NLOS |  | 1 | 0 | 15000 | 0 | 0 | N/A | 0 |  | 2 | 15000 | 17 | 3 | 5 | -174 | -165.7 | -122.2726 | 1.9 | N/A | Budget-Alt2 | -120.3726 |  | 8 | 3 | 0 | 0 | 20 |  | 103.3726 | 403.116 |  | IITKanpur_D2R_Case033_DeviceC_96bits_0.75kbps_10%
IITKanpur_DeviceC_Case622_RMaNLOS_20dB_D2R_0dBm_96bits_0.75kbps_01% |  |  | Device C | 900 | RMa NLOS |  | 1 | 0 | 15000 | 0 | 0 | N/A | 0 |  | 2 | 15000 | 17 | 3 | 5 | -174 | -165.7 | -122.2726 | 3.2 | N/A | Budget-Alt2 | -119.0726 |  | 8 | 3 | 0 | 0 | 20 |  | 102.0726 | 373.0589 |  | IITKanpur_D2R_Case034_DeviceC_96bits_0.75kbps_01%
IITKanpur_DeviceC_Case623_RMaNLOS_80dB_D2R_0dBm_96bits_0.75kbps_10% |  |  | Device C | 900 | RMa NLOS |  | 1 | 0 | 15000 | 0 | 0 | N/A | 0 |  | 2 | 15000 | 17 | 3 | 5 | -174 | -165.7 | -122.2726 | 1.9 | N/A | Budget-Alt2 | -120.3726 |  | 8 | 3 | 0 | 0 | 80 |  | 43.3726 | 11.278 |  | IITKanpur_D2R_Case033_DeviceC_96bits_0.75kbps_10%
IITKanpur_DeviceC_Case624_RMaNLOS_80dB_D2R_0dBm_96bits_0.75kbps_01% |  |  | Device C | 900 | RMa NLOS |  | 1 | 0 | 15000 | 0 | 0 | N/A | 0 |  | 2 | 15000 | 17 | 3 | 5 | -174 | -165.7 | -122.2726 | 3.2 | N/A | Budget-Alt2 | -119.0726 |  | 8 | 3 | 0 | 0 | 80 |  | 42.0726 | 10.4371 |  | IITKanpur_D2R_Case034_DeviceC_96bits_0.75kbps_01%
IITKanpur_DeviceC_Case625_RMaNLOS_0dB_D2R_5dBm_96bits_0.75kbps_10% |  |  | Device C | 900 | RMa NLOS |  | 1 | 5 | 15000 | 0 | 0 | N/A | 5 |  | 2 | 15000 | 17 | 3 | 5 | -174 | -165.7 | -122.2726 | 1.9 | N/A | Budget-Alt2 | -120.3726 |  | 8 | 3 | 0 | 0 | 0 |  | 128.3726 | 1788.9385 |  | IITKanpur_D2R_Case033_DeviceC_96bits_0.75kbps_10%
IITKanpur_DeviceC_Case626_RMaNLOS_0dB_D2R_5dBm_96bits_0.75kbps_01% |  |  | Device C | 900 | RMa NLOS |  | 1 | 5 | 15000 | 0 | 0 | N/A | 5 |  | 2 | 15000 | 17 | 3 | 5 | -174 | -165.7 | -122.2726 | 3.2 | N/A | Budget-Alt2 | -119.0726 |  | 8 | 3 | 0 | 0 | 0 |  | 127.0726 | 1655.5519 |  | IITKanpur_D2R_Case034_DeviceC_96bits_0.75kbps_01%
IITKanpur_DeviceC_Case627_RMaNLOS_20dB_D2R_5dBm_96bits_0.75kbps_10% |  |  | Device C | 900 | RMa NLOS |  | 1 | 5 | 15000 | 0 | 0 | N/A | 5 |  | 2 | 15000 | 17 | 3 | 5 | -174 | -165.7 | -122.2726 | 1.9 | N/A | Budget-Alt2 | -120.3726 |  | 8 | 3 | 0 | 0 | 20 |  | 108.3726 | 543.0791 |  | IITKanpur_D2R_Case033_DeviceC_96bits_0.75kbps_10%
IITKanpur_DeviceC_Case628_RMaNLOS_20dB_D2R_5dBm_96bits_0.75kbps_01% |  |  | Device C | 900 | RMa NLOS |  | 1 | 5 | 15000 | 0 | 0 | N/A | 5 |  | 2 | 15000 | 17 | 3 | 5 | -174 | -165.7 | -122.2726 | 3.2 | N/A | Budget-Alt2 | -119.0726 |  | 8 | 3 | 0 | 0 | 20 |  | 107.0726 | 502.5861 |  | IITKanpur_D2R_Case034_DeviceC_96bits_0.75kbps_01%
IITKanpur_DeviceC_Case629_RMaNLOS_80dB_D2R_5dBm_96bits_0.75kbps_10% |  |  | Device C | 900 | RMa NLOS |  | 1 | 5 | 15000 | 0 | 0 | N/A | 5 |  | 2 | 15000 | 17 | 3 | 5 | -174 | -165.7 | -122.2726 | 1.9 | N/A | Budget-Alt2 | -120.3726 |  | 8 | 3 | 0 | 0 | 80 |  | 48.3726 | 15.1938 |  | IITKanpur_D2R_Case033_DeviceC_96bits_0.75kbps_10%
IITKanpur_DeviceC_Case630_RMaNLOS_80dB_D2R_5dBm_96bits_0.75kbps_01% |  |  | Device C | 900 | RMa NLOS |  | 1 | 5 | 15000 | 0 | 0 | N/A | 5 |  | 2 | 15000 | 17 | 3 | 5 | -174 | -165.7 | -122.2726 | 3.2 | N/A | Budget-Alt2 | -119.0726 |  | 8 | 3 | 0 | 0 | 80 |  | 47.0726 | 14.0609 |  | IITKanpur_D2R_Case034_DeviceC_96bits_0.75kbps_01%
IITKanpur_DeviceC_Case631_RMaNLOS_0dB_D2R_-3dBm_400bits_0.75kbps_10% |  |  | Device C | 900 | RMa NLOS |  | 1 | -3 | 15000 | 0 | 0 | N/A | -3 |  | 2 | 15000 | 17 | 3 | 5 | -174 | -165.7 | -122.2726 | 5.5 | N/A | Budget-Alt2 | -116.7726 |  | 8 | 3 | 0 | 0 | 0 |  | 116.7726 | 896.0054 |  | IITKanpur_D2R_Case035_DeviceC_400bits_0.75kbps_10%
IITKanpur_DeviceC_Case632_RMaNLOS_0dB_D2R_-3dBm_400bits_0.75kbps_01% |  |  | Device C | 900 | RMa NLOS |  | 1 | -3 | 15000 | 0 | 0 | N/A | -3 |  | 2 | 15000 | 17 | 3 | 5 | -174 | -165.7 | -122.2726 | 6.8 | N/A | Budget-Alt2 | -115.4726 |  | 8 | 3 | 0 | 0 | 0 |  | 115.4726 | 829.1976 |  | IITKanpur_D2R_Case036_DeviceC_400bits_0.75kbps_01%
IITKanpur_DeviceC_Case633_RMaNLOS_20dB_D2R_-3dBm_400bits_0.75kbps_10% |  |  | Device C | 900 | RMa NLOS |  | 1 | -3 | 15000 | 0 | 0 | N/A | -3 |  | 2 | 15000 | 17 | 3 | 5 | -174 | -165.7 | -122.2726 | 5.5 | N/A | Budget-Alt2 | -116.7726 |  | 8 | 3 | 0 | 0 | 20 |  | 96.7726 | 272.0059 |  | IITKanpur_D2R_Case035_DeviceC_400bits_0.75kbps_10%
IITKanpur_DeviceC_Case634_RMaNLOS_20dB_D2R_-3dBm_400bits_0.75kbps_01% |  |  | Device C | 900 | RMa NLOS |  | 1 | -3 | 15000 | 0 | 0 | N/A | -3 |  | 2 | 15000 | 17 | 3 | 5 | -174 | -165.7 | -122.2726 | 6.8 | N/A | Budget-Alt2 | -115.4726 |  | 8 | 3 | 0 | 0 | 20 |  | 95.4726 | 251.7246 |  | IITKanpur_D2R_Case036_DeviceC_400bits_0.75kbps_01%
IITKanpur_DeviceC_Case635_RMaNLOS_80dB_D2R_-3dBm_400bits_0.75kbps_10% |  |  | Device C | 900 | RMa NLOS |  | 1 | -3 | 15000 | 0 | 0 | N/A | -3 |  | 2 | 15000 | 17 | 3 | 5 | -174 | -165.7 | -122.2726 | 5.5 | N/A | Budget-Alt2 | -116.7726 |  | 8 | 3 | 0 | 0 | 80 |  | 36.7726 | 7.6099 |  | IITKanpur_D2R_Case035_DeviceC_400bits_0.75kbps_10%
IITKanpur_DeviceC_Case636_RMaNLOS_80dB_D2R_-3dBm_400bits_0.75kbps_01% |  |  | Device C | 900 | RMa NLOS |  | 1 | -3 | 15000 | 0 | 0 | N/A | -3 |  | 2 | 15000 | 17 | 3 | 5 | -174 | -165.7 | -122.2726 | 6.8 | N/A | Budget-Alt2 | -115.4726 |  | 8 | 3 | 0 | 0 | 80 |  | 35.4726 | 7.0425 |  | IITKanpur_D2R_Case036_DeviceC_400bits_0.75kbps_01%
IITKanpur_DeviceC_Case637_RMaNLOS_0dB_D2R_0dBm_400bits_0.75kbps_10% |  |  | Device C | 900 | RMa NLOS |  | 1 | 0 | 15000 | 0 | 0 | N/A | 0 |  | 2 | 15000 | 17 | 3 | 5 | -174 | -165.7 | -122.2726 | 5.5 | N/A | Budget-Alt2 | -116.7726 |  | 8 | 3 | 0 | 0 | 0 |  | 119.7726 | 1071.4465 |  | IITKanpur_D2R_Case035_DeviceC_400bits_0.75kbps_10%
IITKanpur_DeviceC_Case638_RMaNLOS_0dB_D2R_0dBm_400bits_0.75kbps_01% |  |  | Device C | 900 | RMa NLOS |  | 1 | 0 | 15000 | 0 | 0 | N/A | 0 |  | 2 | 15000 | 17 | 3 | 5 | -174 | -165.7 | -122.2726 | 6.8 | N/A | Budget-Alt2 | -115.4726 |  | 8 | 3 | 0 | 0 | 0 |  | 118.4726 | 991.5575 |  | IITKanpur_D2R_Case036_DeviceC_400bits_0.75kbps_01%
IITKanpur_DeviceC_Case639_RMaNLOS_20dB_D2R_0dBm_400bits_0.75kbps_10% |  |  | Device C | 900 | RMa NLOS |  | 1 | 0 | 15000 | 0 | 0 | N/A | 0 |  | 2 | 15000 | 17 | 3 | 5 | -174 | -165.7 | -122.2726 | 5.5 | N/A | Budget-Alt2 | -116.7726 |  | 8 | 3 | 0 | 0 | 20 |  | 99.7726 | 325.2656 |  | IITKanpur_D2R_Case035_DeviceC_400bits_0.75kbps_10%
IITKanpur_DeviceC_Case640_RMaNLOS_20dB_D2R_0dBm_400bits_0.75kbps_01% |  |  | Device C | 900 | RMa NLOS |  | 1 | 0 | 15000 | 0 | 0 | N/A | 0 |  | 2 | 15000 | 17 | 3 | 5 | -174 | -165.7 | -122.2726 | 6.8 | N/A | Budget-Alt2 | -115.4726 |  | 8 | 3 | 0 | 0 | 20 |  | 98.4726 | 301.0132 |  | IITKanpur_D2R_Case036_DeviceC_400bits_0.75kbps_01%
IITKanpur_DeviceC_Case641_RMaNLOS_80dB_D2R_0dBm_400bits_0.75kbps_10% |  |  | Device C | 900 | RMa NLOS |  | 1 | 0 | 15000 | 0 | 0 | N/A | 0 |  | 2 | 15000 | 17 | 3 | 5 | -174 | -165.7 | -122.2726 | 5.5 | N/A | Budget-Alt2 | -116.7726 |  | 8 | 3 | 0 | 0 | 80 |  | 39.7726 | 9.1 |  | IITKanpur_D2R_Case035_DeviceC_400bits_0.75kbps_10%
IITKanpur_DeviceC_Case642_RMaNLOS_80dB_D2R_0dBm_400bits_0.75kbps_01% |  |  | Device C | 900 | RMa NLOS |  | 1 | 0 | 15000 | 0 | 0 | N/A | 0 |  | 2 | 15000 | 17 | 3 | 5 | -174 | -165.7 | -122.2726 | 6.8 | N/A | Budget-Alt2 | -115.4726 |  | 8 | 3 | 0 | 0 | 80 |  | 38.4726 | 8.4215 |  | IITKanpur_D2R_Case036_DeviceC_400bits_0.75kbps_01%
IITKanpur_DeviceC_Case643_RMaNLOS_0dB_D2R_5dBm_400bits_0.75kbps_10% |  |  | Device C | 900 | RMa NLOS |  | 1 | 5 | 15000 | 0 | 0 | N/A | 5 |  | 2 | 15000 | 17 | 3 | 5 | -174 | -165.7 | -122.2726 | 5.5 | N/A | Budget-Alt2 | -116.7726 |  | 8 | 3 | 0 | 0 | 0 |  | 124.7726 | 1443.4561 |  | IITKanpur_D2R_Case035_DeviceC_400bits_0.75kbps_10%
IITKanpur_DeviceC_Case644_RMaNLOS_0dB_D2R_5dBm_400bits_0.75kbps_01% |  |  | Device C | 900 | RMa NLOS |  | 1 | 5 | 15000 | 0 | 0 | N/A | 5 |  | 2 | 15000 | 17 | 3 | 5 | -174 | -165.7 | -122.2726 | 6.8 | N/A | Budget-Alt2 | -115.4726 |  | 8 | 3 | 0 | 0 | 0 |  | 123.4726 | 1335.8293 |  | IITKanpur_D2R_Case036_DeviceC_400bits_0.75kbps_01%
IITKanpur_DeviceC_Case645_RMaNLOS_20dB_D2R_5dBm_400bits_0.75kbps_10% |  |  | Device C | 900 | RMa NLOS |  | 1 | 5 | 15000 | 0 | 0 | N/A | 5 |  | 2 | 15000 | 17 | 3 | 5 | -174 | -165.7 | -122.2726 | 5.5 | N/A | Budget-Alt2 | -116.7726 |  | 8 | 3 | 0 | 0 | 20 |  | 104.7726 | 438.1989 |  | IITKanpur_D2R_Case035_DeviceC_400bits_0.75kbps_10%
IITKanpur_DeviceC_Case646_RMaNLOS_20dB_D2R_5dBm_400bits_0.75kbps_01% |  |  | Device C | 900 | RMa NLOS |  | 1 | 5 | 15000 | 0 | 0 | N/A | 5 |  | 2 | 15000 | 17 | 3 | 5 | -174 | -165.7 | -122.2726 | 6.8 | N/A | Budget-Alt2 | -115.4726 |  | 8 | 3 | 0 | 0 | 20 |  | 103.4726 | 405.5259 |  | IITKanpur_D2R_Case036_DeviceC_400bits_0.75kbps_01%
IITKanpur_DeviceC_Case647_RMaNLOS_80dB_D2R_5dBm_400bits_0.75kbps_10% |  |  | Device C | 900 | RMa NLOS |  | 1 | 5 | 15000 | 0 | 0 | N/A | 5 |  | 2 | 15000 | 17 | 3 | 5 | -174 | -165.7 | -122.2726 | 5.5 | N/A | Budget-Alt2 | -116.7726 |  | 8 | 3 | 0 | 0 | 80 |  | 44.7726 | 12.2595 |  | IITKanpur_D2R_Case035_DeviceC_400bits_0.75kbps_10%
IITKanpur_DeviceC_Case648_RMaNLOS_80dB_D2R_5dBm_400bits_0.75kbps_01% |  |  | Device C | 900 | RMa NLOS |  | 1 | 5 | 15000 | 0 | 0 | N/A | 5 |  | 2 | 15000 | 17 | 3 | 5 | -174 | -165.7 | -122.2726 | 6.8 | N/A | Budget-Alt2 | -115.4726 |  | 8 | 3 | 0 | 0 | 80 |  | 43.4726 | 11.3454 |  | IITKanpur_D2R_Case036_DeviceC_400bits_0.75kbps_01%
IITKanpur_DeviceC_Case649_UMaNLOS_0dB_D2R_-3dBm_20bits_1.84kbps_10% |  |  | Device C | 900 | UMa NLOS |  | 1 | -3 | 15000 | 0 | 0 | N/A | -3 |  | 2 | 15000 | 17 | 3 | 5 | -174 | -165.7 | -122.2726 | 4 | N/A | Budget-Alt2 | -118.2726 |  | 6 | 3 | 0 | 0 | 0 |  | 120.2726 | 568.262 |  | IITKanpur_D2R_Case019_DeviceC_20bits_1.84kbps_10%
IITKanpur_DeviceC_Case650_UMaNLOS_0dB_D2R_-3dBm_20bits_1.84kbps_01% |  |  | Device C | 900 | UMa NLOS |  | 1 | -3 | 15000 | 0 | 0 | N/A | -3 |  | 2 | 15000 | 17 | 3 | 5 | -174 | -165.7 | -122.2726 | 5.5 | N/A | Budget-Alt2 | -116.7726 |  | 6 | 3 | 0 | 0 | 0 |  | 118.7726 | 520.1946 |  | IITKanpur_D2R_Case020_DeviceC_20bits_1.84kbps_01%
IITKanpur_DeviceC_Case651_UMaNLOS_20dB_D2R_-3dBm_20bits_1.84kbps_10% |  |  | Device C | 900 | UMa NLOS |  | 1 | -3 | 15000 | 0 | 0 | N/A | -3 |  | 2 | 15000 | 17 | 3 | 5 | -174 | -165.7 | -122.2726 | 4 | N/A | Budget-Alt2 | -118.2726 |  | 6 | 3 | 0 | 0 | 20 |  | 100.2726 | 174.8952 |  | IITKanpur_D2R_Case019_DeviceC_20bits_1.84kbps_10%
IITKanpur_DeviceC_Case652_UMaNLOS_20dB_D2R_-3dBm_20bits_1.84kbps_01% |  |  | Device C | 900 | UMa NLOS |  | 1 | -3 | 15000 | 0 | 0 | N/A | -3 |  | 2 | 15000 | 17 | 3 | 5 | -174 | -165.7 | -122.2726 | 5.5 | N/A | Budget-Alt2 | -116.7726 |  | 6 | 3 | 0 | 0 | 20 |  | 98.7726 | 160.1014 |  | IITKanpur_D2R_Case020_DeviceC_20bits_1.84kbps_01%
IITKanpur_DeviceC_Case653_UMaNLOS_80dB_D2R_-3dBm_20bits_1.84kbps_10% |  |  | Device C | 900 | UMa NLOS |  | 1 | -3 | 15000 | 0 | 0 | N/A | -3 |  | 2 | 15000 | 17 | 3 | 5 | -174 | -165.7 | -122.2726 | 4 | N/A | Budget-Alt2 | -118.2726 |  | 6 | 3 | 0 | 0 | 80 |  | 40.2726 | 5.0988 |  | IITKanpur_D2R_Case019_DeviceC_20bits_1.84kbps_10%
IITKanpur_DeviceC_Case654_UMaNLOS_80dB_D2R_-3dBm_20bits_1.84kbps_01% |  |  | Device C | 900 | UMa NLOS |  | 1 | -3 | 15000 | 0 | 0 | N/A | -3 |  | 2 | 15000 | 17 | 3 | 5 | -174 | -165.7 | -122.2726 | 5.5 | N/A | Budget-Alt2 | -116.7726 |  | 6 | 3 | 0 | 0 | 80 |  | 38.7726 | 4.6675 |  | IITKanpur_D2R_Case020_DeviceC_20bits_1.84kbps_01%
IITKanpur_DeviceC_Case655_UMaNLOS_0dB_D2R_0dBm_20bits_1.84kbps_10% |  |  | Device C | 900 | UMa NLOS |  | 1 | 0 | 15000 | 0 | 0 | N/A | 0 |  | 2 | 15000 | 17 | 3 | 5 | -174 | -165.7 | -122.2726 | 4 | N/A | Budget-Alt2 | -118.2726 |  | 6 | 3 | 0 | 0 | 0 |  | 123.2726 | 678.132 |  | IITKanpur_D2R_Case019_DeviceC_20bits_1.84kbps_10%
IITKanpur_DeviceC_Case656_UMaNLOS_0dB_D2R_0dBm_20bits_1.84kbps_01% |  |  | Device C | 900 | UMa NLOS |  | 1 | 0 | 15000 | 0 | 0 | N/A | 0 |  | 2 | 15000 | 17 | 3 | 5 | -174 | -165.7 | -122.2726 | 5.5 | N/A | Budget-Alt2 | -116.7726 |  | 6 | 3 | 0 | 0 | 0 |  | 121.7726 | 620.771 |  | IITKanpur_D2R_Case020_DeviceC_20bits_1.84kbps_01%
IITKanpur_DeviceC_Case657_UMaNLOS_20dB_D2R_0dBm_20bits_1.84kbps_10% |  |  | Device C | 900 | UMa NLOS |  | 1 | 0 | 15000 | 0 | 0 | N/A | 0 |  | 2 | 15000 | 17 | 3 | 5 | -174 | -165.7 | -122.2726 | 4 | N/A | Budget-Alt2 | -118.2726 |  | 6 | 3 | 0 | 0 | 20 |  | 103.2726 | 208.7101 |  | IITKanpur_D2R_Case019_DeviceC_20bits_1.84kbps_10%
IITKanpur_DeviceC_Case658_UMaNLOS_20dB_D2R_0dBm_20bits_1.84kbps_01% |  |  | Device C | 900 | UMa NLOS |  | 1 | 0 | 15000 | 0 | 0 | N/A | 0 |  | 2 | 15000 | 17 | 3 | 5 | -174 | -165.7 | -122.2726 | 5.5 | N/A | Budget-Alt2 | -116.7726 |  | 6 | 3 | 0 | 0 | 20 |  | 101.7726 | 191.056 |  | IITKanpur_D2R_Case020_DeviceC_20bits_1.84kbps_01%
IITKanpur_DeviceC_Case659_UMaNLOS_80dB_D2R_0dBm_20bits_1.84kbps_10% |  |  | Device C | 900 | UMa NLOS |  | 1 | 0 | 15000 | 0 | 0 | N/A | 0 |  | 2 | 15000 | 17 | 3 | 5 | -174 | -165.7 | -122.2726 | 4 | N/A | Budget-Alt2 | -118.2726 |  | 6 | 3 | 0 | 0 | 80 |  | 43.2726 | 6.0846 |  | IITKanpur_D2R_Case019_DeviceC_20bits_1.84kbps_10%
IITKanpur_DeviceC_Case660_UMaNLOS_80dB_D2R_0dBm_20bits_1.84kbps_01% |  |  | Device C | 900 | UMa NLOS |  | 1 | 0 | 15000 | 0 | 0 | N/A | 0 |  | 2 | 15000 | 17 | 3 | 5 | -174 | -165.7 | -122.2726 | 5.5 | N/A | Budget-Alt2 | -116.7726 |  | 6 | 3 | 0 | 0 | 80 |  | 41.7726 | 5.5699 |  | IITKanpur_D2R_Case020_DeviceC_20bits_1.84kbps_01%
IITKanpur_DeviceC_Case661_UMaNLOS_0dB_D2R_5dBm_20bits_1.84kbps_10% |  |  | Device C | 900 | UMa NLOS |  | 1 | 5 | 15000 | 0 | 0 | N/A | 5 |  | 2 | 15000 | 17 | 3 | 5 | -174 | -165.7 | -122.2726 | 4 | N/A | Budget-Alt2 | -118.2726 |  | 6 | 3 | 0 | 0 | 0 |  | 128.2726 | 910.4517 |  | IITKanpur_D2R_Case019_DeviceC_20bits_1.84kbps_10%
IITKanpur_DeviceC_Case662_UMaNLOS_0dB_D2R_5dBm_20bits_1.84kbps_01% |  |  | Device C | 900 | UMa NLOS |  | 1 | 5 | 15000 | 0 | 0 | N/A | 5 |  | 2 | 15000 | 17 | 3 | 5 | -174 | -165.7 | -122.2726 | 5.5 | N/A | Budget-Alt2 | -116.7726 |  | 6 | 3 | 0 | 0 | 0 |  | 126.7726 | 833.4396 |  | IITKanpur_D2R_Case020_DeviceC_20bits_1.84kbps_01%
IITKanpur_DeviceC_Case663_UMaNLOS_20dB_D2R_5dBm_20bits_1.84kbps_10% |  |  | Device C | 900 | UMa NLOS |  | 1 | 5 | 15000 | 0 | 0 | N/A | 5 |  | 2 | 15000 | 17 | 3 | 5 | -174 | -165.7 | -122.2726 | 4 | N/A | Budget-Alt2 | -118.2726 |  | 6 | 3 | 0 | 0 | 20 |  | 108.2726 | 280.2117 |  | IITKanpur_D2R_Case019_DeviceC_20bits_1.84kbps_10%
IITKanpur_DeviceC_Case664_UMaNLOS_20dB_D2R_5dBm_20bits_1.84kbps_01% |  |  | Device C | 900 | UMa NLOS |  | 1 | 5 | 15000 | 0 | 0 | N/A | 5 |  | 2 | 15000 | 17 | 3 | 5 | -174 | -165.7 | -122.2726 | 5.5 | N/A | Budget-Alt2 | -116.7726 |  | 6 | 3 | 0 | 0 | 20 |  | 106.7726 | 256.5095 |  | IITKanpur_D2R_Case020_DeviceC_20bits_1.84kbps_01%
IITKanpur_DeviceC_Case665_UMaNLOS_80dB_D2R_5dBm_20bits_1.84kbps_10% |  |  | Device C | 900 | UMa NLOS |  | 1 | 5 | 15000 | 0 | 0 | N/A | 5 |  | 2 | 15000 | 17 | 3 | 5 | -174 | -165.7 | -122.2726 | 4 | N/A | Budget-Alt2 | -118.2726 |  | 6 | 3 | 0 | 0 | 80 |  | 48.2726 | 8.1691 |  | IITKanpur_D2R_Case019_DeviceC_20bits_1.84kbps_10%
IITKanpur_DeviceC_Case666_UMaNLOS_80dB_D2R_5dBm_20bits_1.84kbps_01% |  |  | Device C | 900 | UMa NLOS |  | 1 | 5 | 15000 | 0 | 0 | N/A | 5 |  | 2 | 15000 | 17 | 3 | 5 | -174 | -165.7 | -122.2726 | 5.5 | N/A | Budget-Alt2 | -116.7726 |  | 6 | 3 | 0 | 0 | 80 |  | 46.7726 | 7.4781 |  | IITKanpur_D2R_Case020_DeviceC_20bits_1.84kbps_01%
IITKanpur_DeviceC_Case667_UMaNLOS_0dB_D2R_-3dBm_96bits_1.85kbps_10% |  |  | Device C | 900 | UMa NLOS |  | 1 | -3 | 15000 | 0 | 0 | N/A | -3 |  | 2 | 15000 | 17 | 3 | 5 | -174 | -165.7 | -122.2726 | 6.6 | N/A | Budget-Alt2 | -115.6726 |  | 6 | 3 | 0 | 0 | 0 |  | 117.6726 | 487.5492 |  | IITKanpur_D2R_Case021_DeviceC_96bits_1.85kbps_10%
IITKanpur_DeviceC_Case668_UMaNLOS_0dB_D2R_-3dBm_96bits_1.85kbps_01% |  |  | Device C | 900 | UMa NLOS |  | 1 | -3 | 15000 | 0 | 0 | N/A | -3 |  | 2 | 15000 | 17 | 3 | 5 | -174 | -165.7 | -122.2726 | 9.1 | N/A | Budget-Alt2 | -113.1726 |  | 6 | 3 | 0 | 0 | 0 |  | 115.1726 | 420.7723 |  | IITKanpur_D2R_Case022_DeviceC_96bits_1.85kbps_01%
IITKanpur_DeviceC_Case669_UMaNLOS_20dB_D2R_-3dBm_96bits_1.85kbps_10% |  |  | Device C | 900 | UMa NLOS |  | 1 | -3 | 15000 | 0 | 0 | N/A | -3 |  | 2 | 15000 | 17 | 3 | 5 | -174 | -165.7 | -122.2726 | 6.6 | N/A | Budget-Alt2 | -115.6726 |  | 6 | 3 | 0 | 0 | 20 |  | 97.6726 | 150.054 |  | IITKanpur_D2R_Case021_DeviceC_96bits_1.85kbps_10%
IITKanpur_DeviceC_Case670_UMaNLOS_20dB_D2R_-3dBm_96bits_1.85kbps_01% |  |  | Device C | 900 | UMa NLOS |  | 1 | -3 | 15000 | 0 | 0 | N/A | -3 |  | 2 | 15000 | 17 | 3 | 5 | -174 | -165.7 | -122.2726 | 9.1 | N/A | Budget-Alt2 | -113.1726 |  | 6 | 3 | 0 | 0 | 20 |  | 95.1726 | 129.502 |  | IITKanpur_D2R_Case022_DeviceC_96bits_1.85kbps_01%
IITKanpur_DeviceC_Case671_UMaNLOS_80dB_D2R_-3dBm_96bits_1.85kbps_10% |  |  | Device C | 900 | UMa NLOS |  | 1 | -3 | 15000 | 0 | 0 | N/A | -3 |  | 2 | 15000 | 17 | 3 | 5 | -174 | -165.7 | -122.2726 | 6.6 | N/A | Budget-Alt2 | -115.6726 |  | 6 | 3 | 0 | 0 | 80 |  | 37.6726 | 4.3746 |  | IITKanpur_D2R_Case021_DeviceC_96bits_1.85kbps_10%
IITKanpur_DeviceC_Case672_UMaNLOS_80dB_D2R_-3dBm_96bits_1.85kbps_01% |  |  | Device C | 900 | UMa NLOS |  | 1 | -3 | 15000 | 0 | 0 | N/A | -3 |  | 2 | 15000 | 17 | 3 | 5 | -174 | -165.7 | -122.2726 | 9.1 | N/A | Budget-Alt2 | -113.1726 |  | 6 | 3 | 0 | 0 | 80 |  | 35.1726 | 3.7754 |  | IITKanpur_D2R_Case022_DeviceC_96bits_1.85kbps_01%
IITKanpur_DeviceC_Case673_UMaNLOS_0dB_D2R_0dBm_96bits_1.85kbps_10% |  |  | Device C | 900 | UMa NLOS |  | 1 | 0 | 15000 | 0 | 0 | N/A | 0 |  | 2 | 15000 | 17 | 3 | 5 | -174 | -165.7 | -122.2726 | 6.6 | N/A | Budget-Alt2 | -115.6726 |  | 6 | 3 | 0 | 0 | 0 |  | 120.6726 | 581.8138 |  | IITKanpur_D2R_Case021_DeviceC_96bits_1.85kbps_10%
IITKanpur_DeviceC_Case674_UMaNLOS_0dB_D2R_0dBm_96bits_1.85kbps_01% |  |  | Device C | 900 | UMa NLOS |  | 1 | 0 | 15000 | 0 | 0 | N/A | 0 |  | 2 | 15000 | 17 | 3 | 5 | -174 | -165.7 | -122.2726 | 9.1 | N/A | Budget-Alt2 | -113.1726 |  | 6 | 3 | 0 | 0 | 0 |  | 118.1726 | 502.126 |  | IITKanpur_D2R_Case022_DeviceC_96bits_1.85kbps_01%
IITKanpur_DeviceC_Case675_UMaNLOS_20dB_D2R_0dBm_96bits_1.85kbps_10% |  |  | Device C | 900 | UMa NLOS |  | 1 | 0 | 15000 | 0 | 0 | N/A | 0 |  | 2 | 15000 | 17 | 3 | 5 | -174 | -165.7 | -122.2726 | 6.6 | N/A | Budget-Alt2 | -115.6726 |  | 6 | 3 | 0 | 0 | 20 |  | 100.6726 | 179.0661 |  | IITKanpur_D2R_Case021_DeviceC_96bits_1.85kbps_10%
IITKanpur_DeviceC_Case676_UMaNLOS_20dB_D2R_0dBm_96bits_1.85kbps_01% |  |  | Device C | 900 | UMa NLOS |  | 1 | 0 | 15000 | 0 | 0 | N/A | 0 |  | 2 | 15000 | 17 | 3 | 5 | -174 | -165.7 | -122.2726 | 9.1 | N/A | Budget-Alt2 | -113.1726 |  | 6 | 3 | 0 | 0 | 20 |  | 98.1726 | 154.5404 |  | IITKanpur_D2R_Case022_DeviceC_96bits_1.85kbps_01%
IITKanpur_DeviceC_Case677_UMaNLOS_80dB_D2R_0dBm_96bits_1.85kbps_10% |  |  | Device C | 900 | UMa NLOS |  | 1 | 0 | 15000 | 0 | 0 | N/A | 0 |  | 2 | 15000 | 17 | 3 | 5 | -174 | -165.7 | -122.2726 | 6.6 | N/A | Budget-Alt2 | -115.6726 |  | 6 | 3 | 0 | 0 | 80 |  | 40.6726 | 5.2204 |  | IITKanpur_D2R_Case021_DeviceC_96bits_1.85kbps_10%
IITKanpur_DeviceC_Case678_UMaNLOS_80dB_D2R_0dBm_96bits_1.85kbps_01% |  |  | Device C | 900 | UMa NLOS |  | 1 | 0 | 15000 | 0 | 0 | N/A | 0 |  | 2 | 15000 | 17 | 3 | 5 | -174 | -165.7 | -122.2726 | 9.1 | N/A | Budget-Alt2 | -113.1726 |  | 6 | 3 | 0 | 0 | 80 |  | 38.1726 | 4.5054 |  | IITKanpur_D2R_Case022_DeviceC_96bits_1.85kbps_01%
IITKanpur_DeviceC_Case679_UMaNLOS_0dB_D2R_5dBm_96bits_1.85kbps_10% |  |  | Device C | 900 | UMa NLOS |  | 1 | 5 | 15000 | 0 | 0 | N/A | 5 |  | 2 | 15000 | 17 | 3 | 5 | -174 | -165.7 | -122.2726 | 6.6 | N/A | Budget-Alt2 | -115.6726 |  | 6 | 3 | 0 | 0 | 0 |  | 125.6726 | 781.1361 |  | IITKanpur_D2R_Case021_DeviceC_96bits_1.85kbps_10%
IITKanpur_DeviceC_Case680_UMaNLOS_0dB_D2R_5dBm_96bits_1.85kbps_01% |  |  | Device C | 900 | UMa NLOS |  | 1 | 5 | 15000 | 0 | 0 | N/A | 5 |  | 2 | 15000 | 17 | 3 | 5 | -174 | -165.7 | -122.2726 | 9.1 | N/A | Budget-Alt2 | -113.1726 |  | 6 | 3 | 0 | 0 | 0 |  | 123.1726 | 674.1482 |  | IITKanpur_D2R_Case022_DeviceC_96bits_1.85kbps_01%
IITKanpur_DeviceC_Case681_UMaNLOS_20dB_D2R_5dBm_96bits_1.85kbps_10% |  |  | Device C | 900 | UMa NLOS |  | 1 | 5 | 15000 | 0 | 0 | N/A | 5 |  | 2 | 15000 | 17 | 3 | 5 | -174 | -165.7 | -122.2726 | 6.6 | N/A | Budget-Alt2 | -115.6726 |  | 6 | 3 | 0 | 0 | 20 |  | 105.6726 | 240.4119 |  | IITKanpur_D2R_Case021_DeviceC_96bits_1.85kbps_10%
IITKanpur_DeviceC_Case682_UMaNLOS_20dB_D2R_5dBm_96bits_1.85kbps_01% |  |  | Device C | 900 | UMa NLOS |  | 1 | 5 | 15000 | 0 | 0 | N/A | 5 |  | 2 | 15000 | 17 | 3 | 5 | -174 | -165.7 | -122.2726 | 9.1 | N/A | Budget-Alt2 | -113.1726 |  | 6 | 3 | 0 | 0 | 20 |  | 103.1726 | 207.484 |  | IITKanpur_D2R_Case022_DeviceC_96bits_1.85kbps_01%
IITKanpur_DeviceC_Case683_UMaNLOS_80dB_D2R_5dBm_96bits_1.85kbps_10% |  |  | Device C | 900 | UMa NLOS |  | 1 | 5 | 15000 | 0 | 0 | N/A | 5 |  | 2 | 15000 | 17 | 3 | 5 | -174 | -165.7 | -122.2726 | 6.6 | N/A | Budget-Alt2 | -115.6726 |  | 6 | 3 | 0 | 0 | 80 |  | 45.6726 | 7.0088 |  | IITKanpur_D2R_Case021_DeviceC_96bits_1.85kbps_10%
IITKanpur_DeviceC_Case684_UMaNLOS_80dB_D2R_5dBm_96bits_1.85kbps_01% |  |  | Device C | 900 | UMa NLOS |  | 1 | 5 | 15000 | 0 | 0 | N/A | 5 |  | 2 | 15000 | 17 | 3 | 5 | -174 | -165.7 | -122.2726 | 9.1 | N/A | Budget-Alt2 | -113.1726 |  | 6 | 3 | 0 | 0 | 80 |  | 43.1726 | 6.0488 |  | IITKanpur_D2R_Case022_DeviceC_96bits_1.85kbps_01%
IITKanpur_DeviceC_Case685_UMaNLOS_0dB_D2R_-3dBm_400bits_1.85kbps_10% |  |  | Device C | 900 | UMa NLOS |  | 1 | -3 | 15000 | 0 | 0 | N/A | -3 |  | 2 | 15000 | 17 | 3 | 5 | -174 | -165.7 | -122.2726 | 10.8 | N/A | Budget-Alt2 | -111.4726 |  | 6 | 3 | 0 | 0 | 0 |  | 113.4726 | 380.6682 |  | IITKanpur_D2R_Case023_DeviceC_400bits_1.85kbps_10%
IITKanpur_DeviceC_Case686_UMaNLOS_0dB_D2R_-3dBm_400bits_1.85kbps_01% |  |  | Device C | 900 | UMa NLOS |  | 1 | -3 | 15000 | 0 | 0 | N/A | -3 |  | 2 | 15000 | 17 | 3 | 5 | -174 | -165.7 | -122.2726 | 12.5 | N/A | Budget-Alt2 | -109.7726 |  | 6 | 3 | 0 | 0 | 0 |  | 111.7726 | 344.3865 |  | IITKanpur_D2R_Case024_DeviceC_400bits_1.85kbps_01%
IITKanpur_DeviceC_Case687_UMaNLOS_20dB_D2R_-3dBm_400bits_1.85kbps_10% |  |  | Device C | 900 | UMa NLOS |  | 1 | -3 | 15000 | 0 | 0 | N/A | -3 |  | 2 | 15000 | 17 | 3 | 5 | -174 | -165.7 | -122.2726 | 10.8 | N/A | Budget-Alt2 | -111.4726 |  | 6 | 3 | 0 | 0 | 20 |  | 93.4726 | 117.1591 |  | IITKanpur_D2R_Case023_DeviceC_400bits_1.85kbps_10%
IITKanpur_DeviceC_Case688_UMaNLOS_20dB_D2R_-3dBm_400bits_1.85kbps_01% |  |  | Device C | 900 | UMa NLOS |  | 1 | -3 | 15000 | 0 | 0 | N/A | -3 |  | 2 | 15000 | 17 | 3 | 5 | -174 | -165.7 | -122.2726 | 12.5 | N/A | Budget-Alt2 | -109.7726 |  | 6 | 3 | 0 | 0 | 20 |  | 91.7726 | 105.9925 |  | IITKanpur_D2R_Case024_DeviceC_400bits_1.85kbps_01%
IITKanpur_DeviceC_Case689_UMaNLOS_80dB_D2R_-3dBm_400bits_1.85kbps_10% |  |  | Device C | 900 | UMa NLOS |  | 1 | -3 | 15000 | 0 | 0 | N/A | -3 |  | 2 | 15000 | 17 | 3 | 5 | -174 | -165.7 | -122.2726 | 10.8 | N/A | Budget-Alt2 | -111.4726 |  | 6 | 3 | 0 | 0 | 80 |  | 33.4726 | 3.4156 |  | IITKanpur_D2R_Case023_DeviceC_400bits_1.85kbps_10%
IITKanpur_DeviceC_Case690_UMaNLOS_80dB_D2R_-3dBm_400bits_1.85kbps_01% |  |  | Device C | 900 | UMa NLOS |  | 1 | -3 | 15000 | 0 | 0 | N/A | -3 |  | 2 | 15000 | 17 | 3 | 5 | -174 | -165.7 | -122.2726 | 12.5 | N/A | Budget-Alt2 | -109.7726 |  | 6 | 3 | 0 | 0 | 80 |  | 31.7726 | 3.09 |  | IITKanpur_D2R_Case024_DeviceC_400bits_1.85kbps_01%
IITKanpur_DeviceC_Case691_UMaNLOS_0dB_D2R_0dBm_400bits_1.85kbps_10% |  |  | Device C | 900 | UMa NLOS |  | 1 | 0 | 15000 | 0 | 0 | N/A | 0 |  | 2 | 15000 | 17 | 3 | 5 | -174 | -165.7 | -122.2726 | 10.8 | N/A | Budget-Alt2 | -111.4726 |  | 6 | 3 | 0 | 0 | 0 |  | 116.4726 | 454.268 |  | IITKanpur_D2R_Case023_DeviceC_400bits_1.85kbps_10%
IITKanpur_DeviceC_Case692_UMaNLOS_0dB_D2R_0dBm_400bits_1.85kbps_01% |  |  | Device C | 900 | UMa NLOS |  | 1 | 0 | 15000 | 0 | 0 | N/A | 0 |  | 2 | 15000 | 17 | 3 | 5 | -174 | -165.7 | -122.2726 | 12.5 | N/A | Budget-Alt2 | -109.7726 |  | 6 | 3 | 0 | 0 | 0 |  | 114.7726 | 410.9715 |  | IITKanpur_D2R_Case024_DeviceC_400bits_1.85kbps_01%
IITKanpur_DeviceC_Case693_UMaNLOS_20dB_D2R_0dBm_400bits_1.85kbps_10% |  |  | Device C | 900 | UMa NLOS |  | 1 | 0 | 15000 | 0 | 0 | N/A | 0 |  | 2 | 15000 | 17 | 3 | 5 | -174 | -165.7 | -122.2726 | 10.8 | N/A | Budget-Alt2 | -111.4726 |  | 6 | 3 | 0 | 0 | 20 |  | 96.4726 | 139.811 |  | IITKanpur_D2R_Case023_DeviceC_400bits_1.85kbps_10%
IITKanpur_DeviceC_Case694_UMaNLOS_20dB_D2R_0dBm_400bits_1.85kbps_01% |  |  | Device C | 900 | UMa NLOS |  | 1 | 0 | 15000 | 0 | 0 | N/A | 0 |  | 2 | 15000 | 17 | 3 | 5 | -174 | -165.7 | -122.2726 | 12.5 | N/A | Budget-Alt2 | -109.7726 |  | 6 | 3 | 0 | 0 | 20 |  | 94.7726 | 126.4856 |  | IITKanpur_D2R_Case024_DeviceC_400bits_1.85kbps_01%
IITKanpur_DeviceC_Case695_UMaNLOS_80dB_D2R_0dBm_400bits_1.85kbps_10% |  |  | Device C | 900 | UMa NLOS |  | 1 | 0 | 15000 | 0 | 0 | N/A | 0 |  | 2 | 15000 | 17 | 3 | 5 | -174 | -165.7 | -122.2726 | 10.8 | N/A | Budget-Alt2 | -111.4726 |  | 6 | 3 | 0 | 0 | 80 |  | 36.4726 | 4.076 |  | IITKanpur_D2R_Case023_DeviceC_400bits_1.85kbps_10%
IITKanpur_DeviceC_Case696_UMaNLOS_80dB_D2R_0dBm_400bits_1.85kbps_01% |  |  | Device C | 900 | UMa NLOS |  | 1 | 0 | 15000 | 0 | 0 | N/A | 0 |  | 2 | 15000 | 17 | 3 | 5 | -174 | -165.7 | -122.2726 | 12.5 | N/A | Budget-Alt2 | -109.7726 |  | 6 | 3 | 0 | 0 | 80 |  | 34.7726 | 3.6875 |  | IITKanpur_D2R_Case024_DeviceC_400bits_1.85kbps_01%
IITKanpur_DeviceC_Case697_UMaNLOS_0dB_D2R_5dBm_400bits_1.85kbps_10% |  |  | Device C | 900 | UMa NLOS |  | 1 | 5 | 15000 | 0 | 0 | N/A | 5 |  | 2 | 15000 | 17 | 3 | 5 | -174 | -165.7 | -122.2726 | 10.8 | N/A | Budget-Alt2 | -111.4726 |  | 6 | 3 | 0 | 0 | 0 |  | 121.4726 | 609.8947 |  | IITKanpur_D2R_Case023_DeviceC_400bits_1.85kbps_10%
IITKanpur_DeviceC_Case698_UMaNLOS_0dB_D2R_5dBm_400bits_1.85kbps_01% |  |  | Device C | 900 | UMa NLOS |  | 1 | 5 | 15000 | 0 | 0 | N/A | 5 |  | 2 | 15000 | 17 | 3 | 5 | -174 | -165.7 | -122.2726 | 12.5 | N/A | Budget-Alt2 | -109.7726 |  | 6 | 3 | 0 | 0 | 0 |  | 119.7726 | 551.7653 |  | IITKanpur_D2R_Case024_DeviceC_400bits_1.85kbps_01%
IITKanpur_DeviceC_Case699_UMaNLOS_20dB_D2R_5dBm_400bits_1.85kbps_10% |  |  | Device C | 900 | UMa NLOS |  | 1 | 5 | 15000 | 0 | 0 | N/A | 5 |  | 2 | 15000 | 17 | 3 | 5 | -174 | -165.7 | -122.2726 | 10.8 | N/A | Budget-Alt2 | -111.4726 |  | 6 | 3 | 0 | 0 | 20 |  | 101.4726 | 187.7086 |  | IITKanpur_D2R_Case023_DeviceC_400bits_1.85kbps_10%
IITKanpur_DeviceC_Case700_UMaNLOS_20dB_D2R_5dBm_400bits_1.85kbps_01% |  |  | Device C | 900 | UMa NLOS |  | 1 | 5 | 15000 | 0 | 0 | N/A | 5 |  | 2 | 15000 | 17 | 3 | 5 | -174 | -165.7 | -122.2726 | 12.5 | N/A | Budget-Alt2 | -109.7726 |  | 6 | 3 | 0 | 0 | 20 |  | 99.7726 | 169.818 |  | IITKanpur_D2R_Case024_DeviceC_400bits_1.85kbps_01%
IITKanpur_DeviceC_Case701_UMaNLOS_80dB_D2R_5dBm_400bits_1.85kbps_10% |  |  | Device C | 900 | UMa NLOS |  | 1 | 5 | 15000 | 0 | 0 | N/A | 5 |  | 2 | 15000 | 17 | 3 | 5 | -174 | -165.7 | -122.2726 | 10.8 | N/A | Budget-Alt2 | -111.4726 |  | 6 | 3 | 0 | 0 | 80 |  | 41.4726 | 5.4723 |  | IITKanpur_D2R_Case023_DeviceC_400bits_1.85kbps_10%
IITKanpur_DeviceC_Case702_UMaNLOS_80dB_D2R_5dBm_400bits_1.85kbps_01% |  |  | Device C | 900 | UMa NLOS |  | 1 | 5 | 15000 | 0 | 0 | N/A | 5 |  | 2 | 15000 | 17 | 3 | 5 | -174 | -165.7 | -122.2726 | 12.5 | N/A | Budget-Alt2 | -109.7726 |  | 6 | 3 | 0 | 0 | 80 |  | 39.7726 | 4.9508 |  | IITKanpur_D2R_Case024_DeviceC_400bits_1.85kbps_01%
IITKanpur_DeviceC_Case703_UMaNLOS_0dB_D2R_-3dBm_20bits_1.06kbps_10% |  |  | Device C | 900 | UMa NLOS |  | 1 | -3 | 15000 | 0 | 0 | N/A | -3 |  | 2 | 15000 | 17 | 3 | 5 | -174 | -165.7 | -122.2726 | 1.6 | N/A | Budget-Alt2 | -120.6726 |  | 6 | 3 | 0 | 0 | 0 |  | 122.6726 | 654.5776 |  | IITKanpur_D2R_Case025_DeviceC_20bits_1.06kbps_10%
IITKanpur_DeviceC_Case704_UMaNLOS_0dB_D2R_-3dBm_20bits_1.06kbps_01% |  |  | Device C | 900 | UMa NLOS |  | 1 | -3 | 15000 | 0 | 0 | N/A | -3 |  | 2 | 15000 | 17 | 3 | 5 | -174 | -165.7 | -122.2726 | 3.5 | N/A | Budget-Alt2 | -118.7726 |  | 6 | 3 | 0 | 0 | 0 |  | 120.7726 | 585.252 |  | IITKanpur_D2R_Case026_DeviceC_20bits_1.06kbps_01%
IITKanpur_DeviceC_Case705_UMaNLOS_20dB_D2R_-3dBm_20bits_1.06kbps_10% |  |  | Device C | 900 | UMa NLOS |  | 1 | -3 | 15000 | 0 | 0 | N/A | -3 |  | 2 | 15000 | 17 | 3 | 5 | -174 | -165.7 | -122.2726 | 1.6 | N/A | Budget-Alt2 | -120.6726 |  | 6 | 3 | 0 | 0 | 20 |  | 102.6726 | 201.4607 |  | IITKanpur_D2R_Case025_DeviceC_20bits_1.06kbps_10%
IITKanpur_DeviceC_Case706_UMaNLOS_20dB_D2R_-3dBm_20bits_1.06kbps_01% |  |  | Device C | 900 | UMa NLOS |  | 1 | -3 | 15000 | 0 | 0 | N/A | -3 |  | 2 | 15000 | 17 | 3 | 5 | -174 | -165.7 | -122.2726 | 3.5 | N/A | Budget-Alt2 | -118.7726 |  | 6 | 3 | 0 | 0 | 20 |  | 100.7726 | 180.1242 |  | IITKanpur_D2R_Case026_DeviceC_20bits_1.06kbps_01%
IITKanpur_DeviceC_Case707_UMaNLOS_80dB_D2R_-3dBm_20bits_1.06kbps_10% |  |  | Device C | 900 | UMa NLOS |  | 1 | -3 | 15000 | 0 | 0 | N/A | -3 |  | 2 | 15000 | 17 | 3 | 5 | -174 | -165.7 | -122.2726 | 1.6 | N/A | Budget-Alt2 | -120.6726 |  | 6 | 3 | 0 | 0 | 80 |  | 42.6726 | 5.8732 |  | IITKanpur_D2R_Case025_DeviceC_20bits_1.06kbps_10%
IITKanpur_DeviceC_Case708_UMaNLOS_80dB_D2R_-3dBm_20bits_1.06kbps_01% |  |  | Device C | 900 | UMa NLOS |  | 1 | -3 | 15000 | 0 | 0 | N/A | -3 |  | 2 | 15000 | 17 | 3 | 5 | -174 | -165.7 | -122.2726 | 3.5 | N/A | Budget-Alt2 | -118.7726 |  | 6 | 3 | 0 | 0 | 80 |  | 40.7726 | 5.2512 |  | IITKanpur_D2R_Case026_DeviceC_20bits_1.06kbps_01%
IITKanpur_DeviceC_Case709_UMaNLOS_0dB_D2R_0dBm_20bits_1.06kbps_10% |  |  | Device C | 900 | UMa NLOS |  | 1 | 0 | 15000 | 0 | 0 | N/A | 0 |  | 2 | 15000 | 17 | 3 | 5 | -174 | -165.7 | -122.2726 | 1.6 | N/A | Budget-Alt2 | -120.6726 |  | 6 | 3 | 0 | 0 | 0 |  | 125.6726 | 781.1361 |  | IITKanpur_D2R_Case025_DeviceC_20bits_1.06kbps_10%
IITKanpur_DeviceC_Case710_UMaNLOS_0dB_D2R_0dBm_20bits_1.06kbps_01% |  |  | Device C | 900 | UMa NLOS |  | 1 | 0 | 15000 | 0 | 0 | N/A | 0 |  | 2 | 15000 | 17 | 3 | 5 | -174 | -165.7 | -122.2726 | 3.5 | N/A | Budget-Alt2 | -118.7726 |  | 6 | 3 | 0 | 0 | 0 |  | 123.7726 | 698.4069 |  | IITKanpur_D2R_Case026_DeviceC_20bits_1.06kbps_01%
IITKanpur_DeviceC_Case711_UMaNLOS_20dB_D2R_0dBm_20bits_1.06kbps_10% |  |  | Device C | 900 | UMa NLOS |  | 1 | 0 | 15000 | 0 | 0 | N/A | 0 |  | 2 | 15000 | 17 | 3 | 5 | -174 | -165.7 | -122.2726 | 1.6 | N/A | Budget-Alt2 | -120.6726 |  | 6 | 3 | 0 | 0 | 20 |  | 105.6726 | 240.4119 |  | IITKanpur_D2R_Case025_DeviceC_20bits_1.06kbps_10%
IITKanpur_DeviceC_Case712_UMaNLOS_20dB_D2R_0dBm_20bits_1.06kbps_01% |  |  | Device C | 900 | UMa NLOS |  | 1 | 0 | 15000 | 0 | 0 | N/A | 0 |  | 2 | 15000 | 17 | 3 | 5 | -174 | -165.7 | -122.2726 | 3.5 | N/A | Budget-Alt2 | -118.7726 |  | 6 | 3 | 0 | 0 | 20 |  | 103.7726 | 214.9502 |  | IITKanpur_D2R_Case026_DeviceC_20bits_1.06kbps_01%
IITKanpur_DeviceC_Case713_UMaNLOS_80dB_D2R_0dBm_20bits_1.06kbps_10% |  |  | Device C | 900 | UMa NLOS |  | 1 | 0 | 15000 | 0 | 0 | N/A | 0 |  | 2 | 15000 | 17 | 3 | 5 | -174 | -165.7 | -122.2726 | 1.6 | N/A | Budget-Alt2 | -120.6726 |  | 6 | 3 | 0 | 0 | 80 |  | 45.6726 | 7.0088 |  | IITKanpur_D2R_Case025_DeviceC_20bits_1.06kbps_10%
IITKanpur_DeviceC_Case714_UMaNLOS_80dB_D2R_0dBm_20bits_1.06kbps_01% |  |  | Device C | 900 | UMa NLOS |  | 1 | 0 | 15000 | 0 | 0 | N/A | 0 |  | 2 | 15000 | 17 | 3 | 5 | -174 | -165.7 | -122.2726 | 3.5 | N/A | Budget-Alt2 | -118.7726 |  | 6 | 3 | 0 | 0 | 80 |  | 43.7726 | 6.2665 |  | IITKanpur_D2R_Case026_DeviceC_20bits_1.06kbps_01%
IITKanpur_DeviceC_Case715_UMaNLOS_0dB_D2R_5dBm_20bits_1.06kbps_10% |  |  | Device C | 900 | UMa NLOS |  | 1 | 5 | 15000 | 0 | 0 | N/A | 5 |  | 2 | 15000 | 17 | 3 | 5 | -174 | -165.7 | -122.2726 | 1.6 | N/A | Budget-Alt2 | -120.6726 |  | 6 | 3 | 0 | 0 | 0 |  | 130.6726 | 1048.7438 |  | IITKanpur_D2R_Case025_DeviceC_20bits_1.06kbps_10%
IITKanpur_DeviceC_Case716_UMaNLOS_0dB_D2R_5dBm_20bits_1.06kbps_01% |  |  | Device C | 900 | UMa NLOS |  | 1 | 5 | 15000 | 0 | 0 | N/A | 5 |  | 2 | 15000 | 17 | 3 | 5 | -174 | -165.7 | -122.2726 | 3.5 | N/A | Budget-Alt2 | -118.7726 |  | 6 | 3 | 0 | 0 | 0 |  | 128.7726 | 937.6725 |  | IITKanpur_D2R_Case026_DeviceC_20bits_1.06kbps_01%
IITKanpur_DeviceC_Case717_UMaNLOS_20dB_D2R_5dBm_20bits_1.06kbps_10% |  |  | Device C | 900 | UMa NLOS |  | 1 | 5 | 15000 | 0 | 0 | N/A | 5 |  | 2 | 15000 | 17 | 3 | 5 | -174 | -165.7 | -122.2726 | 1.6 | N/A | Budget-Alt2 | -120.6726 |  | 6 | 3 | 0 | 0 | 20 |  | 110.6726 | 322.7741 |  | IITKanpur_D2R_Case025_DeviceC_20bits_1.06kbps_10%
IITKanpur_DeviceC_Case718_UMaNLOS_20dB_D2R_5dBm_20bits_1.06kbps_01% |  |  | Device C | 900 | UMa NLOS |  | 1 | 5 | 15000 | 0 | 0 | N/A | 5 |  | 2 | 15000 | 17 | 3 | 5 | -174 | -165.7 | -122.2726 | 3.5 | N/A | Budget-Alt2 | -118.7726 |  | 6 | 3 | 0 | 0 | 20 |  | 108.7726 | 288.5895 |  | IITKanpur_D2R_Case026_DeviceC_20bits_1.06kbps_01%
IITKanpur_DeviceC_Case719_UMaNLOS_80dB_D2R_5dBm_20bits_1.06kbps_10% |  |  | Device C | 900 | UMa NLOS |  | 1 | 5 | 15000 | 0 | 0 | N/A | 5 |  | 2 | 15000 | 17 | 3 | 5 | -174 | -165.7 | -122.2726 | 1.6 | N/A | Budget-Alt2 | -120.6726 |  | 6 | 3 | 0 | 0 | 80 |  | 50.6726 | 9.4099 |  | IITKanpur_D2R_Case025_DeviceC_20bits_1.06kbps_10%
IITKanpur_DeviceC_Case720_UMaNLOS_80dB_D2R_5dBm_20bits_1.06kbps_01% |  |  | Device C | 900 | UMa NLOS |  | 1 | 5 | 15000 | 0 | 0 | N/A | 5 |  | 2 | 15000 | 17 | 3 | 5 | -174 | -165.7 | -122.2726 | 3.5 | N/A | Budget-Alt2 | -118.7726 |  | 6 | 3 | 0 | 0 | 80 |  | 48.7726 | 8.4133 |  | IITKanpur_D2R_Case026_DeviceC_20bits_1.06kbps_01%
IITKanpur_DeviceC_Case721_UMaNLOS_0dB_D2R_-3dBm_96bits_1.06kbps_10% |  |  | Device C | 900 | UMa NLOS |  | 1 | -3 | 15000 | 0 | 0 | N/A | -3 |  | 2 | 15000 | 17 | 3 | 5 | -174 | -165.7 | -122.2726 | 3.1 | N/A | Budget-Alt2 | -119.1726 |  | 6 | 3 | 0 | 0 | 0 |  | 121.1726 | 599.209 |  | IITKanpur_D2R_Case027_DeviceC_96bits_1.06kbps_10%
IITKanpur_DeviceC_Case722_UMaNLOS_0dB_D2R_-3dBm_96bits_1.06kbps_01% |  |  | Device C | 900 | UMa NLOS |  | 1 | -3 | 15000 | 0 | 0 | N/A | -3 |  | 2 | 15000 | 17 | 3 | 5 | -174 | -165.7 | -122.2726 | 4.4 | N/A | Budget-Alt2 | -117.8726 |  | 6 | 3 | 0 | 0 | 0 |  | 119.8726 | 555.0259 |  | IITKanpur_D2R_Case028_DeviceC_96bits_1.06kbps_01%
IITKanpur_DeviceC_Case723_UMaNLOS_20dB_D2R_-3dBm_96bits_1.06kbps_10% |  |  | Device C | 900 | UMa NLOS |  | 1 | -3 | 15000 | 0 | 0 | N/A | -3 |  | 2 | 15000 | 17 | 3 | 5 | -174 | -165.7 | -122.2726 | 3.1 | N/A | Budget-Alt2 | -119.1726 |  | 6 | 3 | 0 | 0 | 20 |  | 101.1726 | 184.4198 |  | IITKanpur_D2R_Case027_DeviceC_96bits_1.06kbps_10%
IITKanpur_DeviceC_Case724_UMaNLOS_20dB_D2R_-3dBm_96bits_1.06kbps_01% |  |  | Device C | 900 | UMa NLOS |  | 1 | -3 | 15000 | 0 | 0 | N/A | -3 |  | 2 | 15000 | 17 | 3 | 5 | -174 | -165.7 | -122.2726 | 4.4 | N/A | Budget-Alt2 | -117.8726 |  | 6 | 3 | 0 | 0 | 20 |  | 99.8726 | 170.8215 |  | IITKanpur_D2R_Case028_DeviceC_96bits_1.06kbps_01%
IITKanpur_DeviceC_Case725_UMaNLOS_80dB_D2R_-3dBm_96bits_1.06kbps_10% |  |  | Device C | 900 | UMa NLOS |  | 1 | -3 | 15000 | 0 | 0 | N/A | -3 |  | 2 | 15000 | 17 | 3 | 5 | -174 | -165.7 | -122.2726 | 3.1 | N/A | Budget-Alt2 | -119.1726 |  | 6 | 3 | 0 | 0 | 80 |  | 41.1726 | 5.3764 |  | IITKanpur_D2R_Case027_DeviceC_96bits_1.06kbps_10%
IITKanpur_DeviceC_Case726_UMaNLOS_80dB_D2R_-3dBm_96bits_1.06kbps_01% |  |  | Device C | 900 | UMa NLOS |  | 1 | -3 | 15000 | 0 | 0 | N/A | -3 |  | 2 | 15000 | 17 | 3 | 5 | -174 | -165.7 | -122.2726 | 4.4 | N/A | Budget-Alt2 | -117.8726 |  | 6 | 3 | 0 | 0 | 80 |  | 39.8726 | 4.98 |  | IITKanpur_D2R_Case028_DeviceC_96bits_1.06kbps_01%
IITKanpur_DeviceC_Case727_UMaNLOS_0dB_D2R_0dBm_96bits_1.06kbps_10% |  |  | Device C | 900 | UMa NLOS |  | 1 | 0 | 15000 | 0 | 0 | N/A | 0 |  | 2 | 15000 | 17 | 3 | 5 | -174 | -165.7 | -122.2726 | 3.1 | N/A | Budget-Alt2 | -119.1726 |  | 6 | 3 | 0 | 0 | 0 |  | 124.1726 | 715.0624 |  | IITKanpur_D2R_Case027_DeviceC_96bits_1.06kbps_10%
IITKanpur_DeviceC_Case728_UMaNLOS_0dB_D2R_0dBm_96bits_1.06kbps_01% |  |  | Device C | 900 | UMa NLOS |  | 1 | 0 | 15000 | 0 | 0 | N/A | 0 |  | 2 | 15000 | 17 | 3 | 5 | -174 | -165.7 | -122.2726 | 4.4 | N/A | Budget-Alt2 | -117.8726 |  | 6 | 3 | 0 | 0 | 0 |  | 122.8726 | 662.3367 |  | IITKanpur_D2R_Case028_DeviceC_96bits_1.06kbps_01%
IITKanpur_DeviceC_Case729_UMaNLOS_20dB_D2R_0dBm_96bits_1.06kbps_10% |  |  | Device C | 900 | UMa NLOS |  | 1 | 0 | 15000 | 0 | 0 | N/A | 0 |  | 2 | 15000 | 17 | 3 | 5 | -174 | -165.7 | -122.2726 | 3.1 | N/A | Budget-Alt2 | -119.1726 |  | 6 | 3 | 0 | 0 | 20 |  | 104.1726 | 220.0763 |  | IITKanpur_D2R_Case027_DeviceC_96bits_1.06kbps_10%
IITKanpur_DeviceC_Case730_UMaNLOS_20dB_D2R_0dBm_96bits_1.06kbps_01% |  |  | Device C | 900 | UMa NLOS |  | 1 | 0 | 15000 | 0 | 0 | N/A | 0 |  | 2 | 15000 | 17 | 3 | 5 | -174 | -165.7 | -122.2726 | 4.4 | N/A | Budget-Alt2 | -117.8726 |  | 6 | 3 | 0 | 0 | 20 |  | 102.8726 | 203.8488 |  | IITKanpur_D2R_Case028_DeviceC_96bits_1.06kbps_01%
IITKanpur_DeviceC_Case731_UMaNLOS_80dB_D2R_0dBm_96bits_1.06kbps_10% |  |  | Device C | 900 | UMa NLOS |  | 1 | 0 | 15000 | 0 | 0 | N/A | 0 |  | 2 | 15000 | 17 | 3 | 5 | -174 | -165.7 | -122.2726 | 3.1 | N/A | Budget-Alt2 | -119.1726 |  | 6 | 3 | 0 | 0 | 80 |  | 44.1726 | 6.416 |  | IITKanpur_D2R_Case027_DeviceC_96bits_1.06kbps_10%
IITKanpur_DeviceC_Case732_UMaNLOS_80dB_D2R_0dBm_96bits_1.06kbps_01% |  |  | Device C | 900 | UMa NLOS |  | 1 | 0 | 15000 | 0 | 0 | N/A | 0 |  | 2 | 15000 | 17 | 3 | 5 | -174 | -165.7 | -122.2726 | 4.4 | N/A | Budget-Alt2 | -117.8726 |  | 6 | 3 | 0 | 0 | 80 |  | 42.8726 | 5.9429 |  | IITKanpur_D2R_Case028_DeviceC_96bits_1.06kbps_01%
IITKanpur_DeviceC_Case733_UMaNLOS_0dB_D2R_5dBm_96bits_1.06kbps_10% |  |  | Device C | 900 | UMa NLOS |  | 1 | 5 | 15000 | 0 | 0 | N/A | 5 |  | 2 | 15000 | 17 | 3 | 5 | -174 | -165.7 | -122.2726 | 3.1 | N/A | Budget-Alt2 | -119.1726 |  | 6 | 3 | 0 | 0 | 0 |  | 129.1726 | 960.034 |  | IITKanpur_D2R_Case027_DeviceC_96bits_1.06kbps_10%
IITKanpur_DeviceC_Case734_UMaNLOS_0dB_D2R_5dBm_96bits_1.06kbps_01% |  |  | Device C | 900 | UMa NLOS |  | 1 | 5 | 15000 | 0 | 0 | N/A | 5 |  | 2 | 15000 | 17 | 3 | 5 | -174 | -165.7 | -122.2726 | 4.4 | N/A | Budget-Alt2 | -117.8726 |  | 6 | 3 | 0 | 0 | 0 |  | 127.8726 | 889.2451 |  | IITKanpur_D2R_Case028_DeviceC_96bits_1.06kbps_01%
IITKanpur_DeviceC_Case735_UMaNLOS_20dB_D2R_5dBm_96bits_1.06kbps_10% |  |  | Device C | 900 | UMa NLOS |  | 1 | 5 | 15000 | 0 | 0 | N/A | 5 |  | 2 | 15000 | 17 | 3 | 5 | -174 | -165.7 | -122.2726 | 3.1 | N/A | Budget-Alt2 | -119.1726 |  | 6 | 3 | 0 | 0 | 20 |  | 109.1726 | 295.4717 |  | IITKanpur_D2R_Case027_DeviceC_96bits_1.06kbps_10%
IITKanpur_DeviceC_Case736_UMaNLOS_20dB_D2R_5dBm_96bits_1.06kbps_01% |  |  | Device C | 900 | UMa NLOS |  | 1 | 5 | 15000 | 0 | 0 | N/A | 5 |  | 2 | 15000 | 17 | 3 | 5 | -174 | -165.7 | -122.2726 | 4.4 | N/A | Budget-Alt2 | -117.8726 |  | 6 | 3 | 0 | 0 | 20 |  | 107.8726 | 273.6849 |  | IITKanpur_D2R_Case028_DeviceC_96bits_1.06kbps_01%
IITKanpur_DeviceC_Case737_UMaNLOS_80dB_D2R_5dBm_96bits_1.06kbps_10% |  |  | Device C | 900 | UMa NLOS |  | 1 | 5 | 15000 | 0 | 0 | N/A | 5 |  | 2 | 15000 | 17 | 3 | 5 | -174 | -165.7 | -122.2726 | 3.1 | N/A | Budget-Alt2 | -119.1726 |  | 6 | 3 | 0 | 0 | 80 |  | 49.1726 | 8.614 |  | IITKanpur_D2R_Case027_DeviceC_96bits_1.06kbps_10%
IITKanpur_DeviceC_Case738_UMaNLOS_80dB_D2R_5dBm_96bits_1.06kbps_01% |  |  | Device C | 900 | UMa NLOS |  | 1 | 5 | 15000 | 0 | 0 | N/A | 5 |  | 2 | 15000 | 17 | 3 | 5 | -174 | -165.7 | -122.2726 | 4.4 | N/A | Budget-Alt2 | -117.8726 |  | 6 | 3 | 0 | 0 | 80 |  | 47.8726 | 7.9788 |  | IITKanpur_D2R_Case028_DeviceC_96bits_1.06kbps_01%
IITKanpur_DeviceC_Case739_UMaNLOS_0dB_D2R_-3dBm_400bits_1.06kbps_10% |  |  | Device C | 900 | UMa NLOS |  | 1 | -3 | 15000 | 0 | 0 | N/A | -3 |  | 2 | 15000 | 17 | 3 | 5 | -174 | -165.7 | -122.2726 | 8.1 | N/A | Budget-Alt2 | -114.1726 |  | 6 | 3 | 0 | 0 | 0 |  | 116.1726 | 446.309 |  | IITKanpur_D2R_Case029_DeviceC_400bits_1.06kbps_10%
IITKanpur_DeviceC_Case740_UMaNLOS_0dB_D2R_-3dBm_400bits_1.06kbps_01% |  |  | Device C | 900 | UMa NLOS |  | 1 | -3 | 15000 | 0 | 0 | N/A | -3 |  | 2 | 15000 | 17 | 3 | 5 | -174 | -165.7 | -122.2726 | 9.4 | N/A | Budget-Alt2 | -112.8726 |  | 6 | 3 | 0 | 0 | 0 |  | 114.8726 | 413.4001 |  | IITKanpur_D2R_Case030_DeviceC_400bits_1.06kbps_01%
IITKanpur_DeviceC_Case741_UMaNLOS_20dB_D2R_-3dBm_400bits_1.06kbps_10% |  |  | Device C | 900 | UMa NLOS |  | 1 | -3 | 15000 | 0 | 0 | N/A | -3 |  | 2 | 15000 | 17 | 3 | 5 | -174 | -165.7 | -122.2726 | 8.1 | N/A | Budget-Alt2 | -114.1726 |  | 6 | 3 | 0 | 0 | 20 |  | 96.1726 | 137.3615 |  | IITKanpur_D2R_Case029_DeviceC_400bits_1.06kbps_10%
IITKanpur_DeviceC_Case742_UMaNLOS_20dB_D2R_-3dBm_400bits_1.06kbps_01% |  |  | Device C | 900 | UMa NLOS |  | 1 | -3 | 15000 | 0 | 0 | N/A | -3 |  | 2 | 15000 | 17 | 3 | 5 | -174 | -165.7 | -122.2726 | 9.4 | N/A | Budget-Alt2 | -112.8726 |  | 6 | 3 | 0 | 0 | 20 |  | 94.8726 | 127.233 |  | IITKanpur_D2R_Case030_DeviceC_400bits_1.06kbps_01%
IITKanpur_DeviceC_Case743_UMaNLOS_80dB_D2R_-3dBm_400bits_1.06kbps_10% |  |  | Device C | 900 | UMa NLOS |  | 1 | -3 | 15000 | 0 | 0 | N/A | -3 |  | 2 | 15000 | 17 | 3 | 5 | -174 | -165.7 | -122.2726 | 8.1 | N/A | Budget-Alt2 | -114.1726 |  | 6 | 3 | 0 | 0 | 80 |  | 36.1726 | 4.0045 |  | IITKanpur_D2R_Case029_DeviceC_400bits_1.06kbps_10%
IITKanpur_DeviceC_Case744_UMaNLOS_80dB_D2R_-3dBm_400bits_1.06kbps_01% |  |  | Device C | 900 | UMa NLOS |  | 1 | -3 | 15000 | 0 | 0 | N/A | -3 |  | 2 | 15000 | 17 | 3 | 5 | -174 | -165.7 | -122.2726 | 9.4 | N/A | Budget-Alt2 | -112.8726 |  | 6 | 3 | 0 | 0 | 80 |  | 34.8726 | 3.7093 |  | IITKanpur_D2R_Case030_DeviceC_400bits_1.06kbps_01%
IITKanpur_DeviceC_Case745_UMaNLOS_0dB_D2R_0dBm_400bits_1.06kbps_10% |  |  | Device C | 900 | UMa NLOS |  | 1 | 0 | 15000 | 0 | 0 | N/A | 0 |  | 2 | 15000 | 17 | 3 | 5 | -174 | -165.7 | -122.2726 | 8.1 | N/A | Budget-Alt2 | -114.1726 |  | 6 | 3 | 0 | 0 | 0 |  | 119.1726 | 532.6001 |  | IITKanpur_D2R_Case029_DeviceC_400bits_1.06kbps_10%
IITKanpur_DeviceC_Case746_UMaNLOS_0dB_D2R_0dBm_400bits_1.06kbps_01% |  |  | Device C | 900 | UMa NLOS |  | 1 | 0 | 15000 | 0 | 0 | N/A | 0 |  | 2 | 15000 | 17 | 3 | 5 | -174 | -165.7 | -122.2726 | 9.4 | N/A | Budget-Alt2 | -112.8726 |  | 6 | 3 | 0 | 0 | 0 |  | 117.8726 | 493.3284 |  | IITKanpur_D2R_Case030_DeviceC_400bits_1.06kbps_01%
IITKanpur_DeviceC_Case747_UMaNLOS_20dB_D2R_0dBm_400bits_1.06kbps_10% |  |  | Device C | 900 | UMa NLOS |  | 1 | 0 | 15000 | 0 | 0 | N/A | 0 |  | 2 | 15000 | 17 | 3 | 5 | -174 | -165.7 | -122.2726 | 8.1 | N/A | Budget-Alt2 | -114.1726 |  | 6 | 3 | 0 | 0 | 20 |  | 99.1726 | 163.9195 |  | IITKanpur_D2R_Case029_DeviceC_400bits_1.06kbps_10%
IITKanpur_DeviceC_Case748_UMaNLOS_20dB_D2R_0dBm_400bits_1.06kbps_01% |  |  | Device C | 900 | UMa NLOS |  | 1 | 0 | 15000 | 0 | 0 | N/A | 0 |  | 2 | 15000 | 17 | 3 | 5 | -174 | -165.7 | -122.2726 | 9.4 | N/A | Budget-Alt2 | -112.8726 |  | 6 | 3 | 0 | 0 | 20 |  | 97.8726 | 151.8327 |  | IITKanpur_D2R_Case030_DeviceC_400bits_1.06kbps_01%
IITKanpur_DeviceC_Case749_UMaNLOS_80dB_D2R_0dBm_400bits_1.06kbps_10% |  |  | Device C | 900 | UMa NLOS |  | 1 | 0 | 15000 | 0 | 0 | N/A | 0 |  | 2 | 15000 | 17 | 3 | 5 | -174 | -165.7 | -122.2726 | 8.1 | N/A | Budget-Alt2 | -114.1726 |  | 6 | 3 | 0 | 0 | 80 |  | 39.1726 | 4.7788 |  | IITKanpur_D2R_Case029_DeviceC_400bits_1.06kbps_10%
IITKanpur_DeviceC_Case750_UMaNLOS_80dB_D2R_0dBm_400bits_1.06kbps_01% |  |  | Device C | 900 | UMa NLOS |  | 1 | 0 | 15000 | 0 | 0 | N/A | 0 |  | 2 | 15000 | 17 | 3 | 5 | -174 | -165.7 | -122.2726 | 9.4 | N/A | Budget-Alt2 | -112.8726 |  | 6 | 3 | 0 | 0 | 80 |  | 37.8726 | 4.4264 |  | IITKanpur_D2R_Case030_DeviceC_400bits_1.06kbps_01%
IITKanpur_DeviceC_Case751_UMaNLOS_0dB_D2R_5dBm_400bits_1.06kbps_10% |  |  | Device C | 900 | UMa NLOS |  | 1 | 5 | 15000 | 0 | 0 | N/A | 5 |  | 2 | 15000 | 17 | 3 | 5 | -174 | -165.7 | -122.2726 | 8.1 | N/A | Budget-Alt2 | -114.1726 |  | 6 | 3 | 0 | 0 | 0 |  | 124.1726 | 715.0624 |  | IITKanpur_D2R_Case029_DeviceC_400bits_1.06kbps_10%
IITKanpur_DeviceC_Case752_UMaNLOS_0dB_D2R_5dBm_400bits_1.06kbps_01% |  |  | Device C | 900 | UMa NLOS |  | 1 | 5 | 15000 | 0 | 0 | N/A | 5 |  | 2 | 15000 | 17 | 3 | 5 | -174 | -165.7 | -122.2726 | 9.4 | N/A | Budget-Alt2 | -112.8726 |  | 6 | 3 | 0 | 0 | 0 |  | 122.8726 | 662.3367 |  | IITKanpur_D2R_Case030_DeviceC_400bits_1.06kbps_01%
IITKanpur_DeviceC_Case753_UMaNLOS_20dB_D2R_5dBm_400bits_1.06kbps_10% |  |  | Device C | 900 | UMa NLOS |  | 1 | 5 | 15000 | 0 | 0 | N/A | 5 |  | 2 | 15000 | 17 | 3 | 5 | -174 | -165.7 | -122.2726 | 8.1 | N/A | Budget-Alt2 | -114.1726 |  | 6 | 3 | 0 | 0 | 20 |  | 104.1726 | 220.0763 |  | IITKanpur_D2R_Case029_DeviceC_400bits_1.06kbps_10%
IITKanpur_DeviceC_Case754_UMaNLOS_20dB_D2R_5dBm_400bits_1.06kbps_01% |  |  | Device C | 900 | UMa NLOS |  | 1 | 5 | 15000 | 0 | 0 | N/A | 5 |  | 2 | 15000 | 17 | 3 | 5 | -174 | -165.7 | -122.2726 | 9.4 | N/A | Budget-Alt2 | -112.8726 |  | 6 | 3 | 0 | 0 | 20 |  | 102.8726 | 203.8488 |  | IITKanpur_D2R_Case030_DeviceC_400bits_1.06kbps_01%
IITKanpur_DeviceC_Case755_UMaNLOS_80dB_D2R_5dBm_400bits_1.06kbps_10% |  |  | Device C | 900 | UMa NLOS |  | 1 | 5 | 15000 | 0 | 0 | N/A | 5 |  | 2 | 15000 | 17 | 3 | 5 | -174 | -165.7 | -122.2726 | 8.1 | N/A | Budget-Alt2 | -114.1726 |  | 6 | 3 | 0 | 0 | 80 |  | 44.1726 | 6.416 |  | IITKanpur_D2R_Case029_DeviceC_400bits_1.06kbps_10%
IITKanpur_DeviceC_Case756_UMaNLOS_80dB_D2R_5dBm_400bits_1.06kbps_01% |  |  | Device C | 900 | UMa NLOS |  | 1 | 5 | 15000 | 0 | 0 | N/A | 5 |  | 2 | 15000 | 17 | 3 | 5 | -174 | -165.7 | -122.2726 | 9.4 | N/A | Budget-Alt2 | -112.8726 |  | 6 | 3 | 0 | 0 | 80 |  | 42.8726 | 5.9429 |  | IITKanpur_D2R_Case030_DeviceC_400bits_1.06kbps_01%
IITKanpur_DeviceC_Case757_UMaNLOS_0dB_D2R_-3dBm_20bits_0.74kbps_10% |  |  | Device C | 900 | UMa NLOS |  | 1 | -3 | 15000 | 0 | 0 | N/A | -3 |  | 2 | 15000 | 17 | 3 | 5 | -174 | -165.7 | -122.2726 | 0.5 | N/A | Budget-Alt2 | -121.7726 |  | 6 | 3 | 0 | 0 | 0 |  | 123.7726 | 698.4069 |  | IITKanpur_D2R_Case031_DeviceC_20bits_0.74kbps_10%
IITKanpur_DeviceC_Case758_UMaNLOS_0dB_D2R_-3dBm_20bits_0.74kbps_01% |  |  | Device C | 900 | UMa NLOS |  | 1 | -3 | 15000 | 0 | 0 | N/A | -3 |  | 2 | 15000 | 17 | 3 | 5 | -174 | -165.7 | -122.2726 | 2.1 | N/A | Budget-Alt2 | -120.1726 |  | 6 | 3 | 0 | 0 | 0 |  | 122.1726 | 635.5751 |  | IITKanpur_D2R_Case032_DeviceC_20bits_0.74kbps_01%
IITKanpur_DeviceC_Case759_UMaNLOS_20dB_D2R_-3dBm_20bits_0.74kbps_10% |  |  | Device C | 900 | UMa NLOS |  | 1 | -3 | 15000 | 0 | 0 | N/A | -3 |  | 2 | 15000 | 17 | 3 | 5 | -174 | -165.7 | -122.2726 | 0.5 | N/A | Budget-Alt2 | -121.7726 |  | 6 | 3 | 0 | 0 | 20 |  | 103.7726 | 214.9502 |  | IITKanpur_D2R_Case031_DeviceC_20bits_0.74kbps_10%
IITKanpur_DeviceC_Case760_UMaNLOS_20dB_D2R_-3dBm_20bits_0.74kbps_01% |  |  | Device C | 900 | UMa NLOS |  | 1 | -3 | 15000 | 0 | 0 | N/A | -3 |  | 2 | 15000 | 17 | 3 | 5 | -174 | -165.7 | -122.2726 | 2.1 | N/A | Budget-Alt2 | -120.1726 |  | 6 | 3 | 0 | 0 | 20 |  | 102.1726 | 195.6123 |  | IITKanpur_D2R_Case032_DeviceC_20bits_0.74kbps_01%
IITKanpur_DeviceC_Case761_UMaNLOS_80dB_D2R_-3dBm_20bits_0.74kbps_10% |  |  | Device C | 900 | UMa NLOS |  | 1 | -3 | 15000 | 0 | 0 | N/A | -3 |  | 2 | 15000 | 17 | 3 | 5 | -174 | -165.7 | -122.2726 | 0.5 | N/A | Budget-Alt2 | -121.7726 |  | 6 | 3 | 0 | 0 | 80 |  | 43.7726 | 6.2665 |  | IITKanpur_D2R_Case031_DeviceC_20bits_0.74kbps_10%
IITKanpur_DeviceC_Case762_UMaNLOS_80dB_D2R_-3dBm_20bits_0.74kbps_01% |  |  | Device C | 900 | UMa NLOS |  | 1 | -3 | 15000 | 0 | 0 | N/A | -3 |  | 2 | 15000 | 17 | 3 | 5 | -174 | -165.7 | -122.2726 | 2.1 | N/A | Budget-Alt2 | -120.1726 |  | 6 | 3 | 0 | 0 | 80 |  | 42.1726 | 5.7027 |  | IITKanpur_D2R_Case032_DeviceC_20bits_0.74kbps_01%
IITKanpur_DeviceC_Case763_UMaNLOS_0dB_D2R_0dBm_20bits_0.74kbps_10% |  |  | Device C | 900 | UMa NLOS |  | 1 | 0 | 15000 | 0 | 0 | N/A | 0 |  | 2 | 15000 | 17 | 3 | 5 | -174 | -165.7 | -122.2726 | 0.5 | N/A | Budget-Alt2 | -121.7726 |  | 6 | 3 | 0 | 0 | 0 |  | 126.7726 | 833.4396 |  | IITKanpur_D2R_Case031_DeviceC_20bits_0.74kbps_10%
IITKanpur_DeviceC_Case764_UMaNLOS_0dB_D2R_0dBm_20bits_0.74kbps_01% |  |  | Device C | 900 | UMa NLOS |  | 1 | 0 | 15000 | 0 | 0 | N/A | 0 |  | 2 | 15000 | 17 | 3 | 5 | -174 | -165.7 | -122.2726 | 2.1 | N/A | Budget-Alt2 | -120.1726 |  | 6 | 3 | 0 | 0 | 0 |  | 125.1726 | 758.4596 |  | IITKanpur_D2R_Case032_DeviceC_20bits_0.74kbps_01%
IITKanpur_DeviceC_Case765_UMaNLOS_20dB_D2R_0dBm_20bits_0.74kbps_10% |  |  | Device C | 900 | UMa NLOS |  | 1 | 0 | 15000 | 0 | 0 | N/A | 0 |  | 2 | 15000 | 17 | 3 | 5 | -174 | -165.7 | -122.2726 | 0.5 | N/A | Budget-Alt2 | -121.7726 |  | 6 | 3 | 0 | 0 | 20 |  | 106.7726 | 256.5095 |  | IITKanpur_D2R_Case031_DeviceC_20bits_0.74kbps_10%
IITKanpur_DeviceC_Case766_UMaNLOS_20dB_D2R_0dBm_20bits_0.74kbps_01% |  |  | Device C | 900 | UMa NLOS |  | 1 | 0 | 15000 | 0 | 0 | N/A | 0 |  | 2 | 15000 | 17 | 3 | 5 | -174 | -165.7 | -122.2726 | 2.1 | N/A | Budget-Alt2 | -120.1726 |  | 6 | 3 | 0 | 0 | 20 |  | 105.1726 | 233.4327 |  | IITKanpur_D2R_Case032_DeviceC_20bits_0.74kbps_01%
IITKanpur_DeviceC_Case767_UMaNLOS_80dB_D2R_0dBm_20bits_0.74kbps_10% |  |  | Device C | 900 | UMa NLOS |  | 1 | 0 | 15000 | 0 | 0 | N/A | 0 |  | 2 | 15000 | 17 | 3 | 5 | -174 | -165.7 | -122.2726 | 0.5 | N/A | Budget-Alt2 | -121.7726 |  | 6 | 3 | 0 | 0 | 80 |  | 46.7726 | 7.4781 |  | IITKanpur_D2R_Case031_DeviceC_20bits_0.74kbps_10%
IITKanpur_DeviceC_Case768_UMaNLOS_80dB_D2R_0dBm_20bits_0.74kbps_01% |  |  | Device C | 900 | UMa NLOS |  | 1 | 0 | 15000 | 0 | 0 | N/A | 0 |  | 2 | 15000 | 17 | 3 | 5 | -174 | -165.7 | -122.2726 | 2.1 | N/A | Budget-Alt2 | -120.1726 |  | 6 | 3 | 0 | 0 | 80 |  | 45.1726 | 6.8053 |  | IITKanpur_D2R_Case032_DeviceC_20bits_0.74kbps_01%
IITKanpur_DeviceC_Case769_UMaNLOS_0dB_D2R_5dBm_20bits_0.74kbps_10% |  |  | Device C | 900 | UMa NLOS |  | 1 | 5 | 15000 | 0 | 0 | N/A | 5 |  | 2 | 15000 | 17 | 3 | 5 | -174 | -165.7 | -122.2726 | 0.5 | N/A | Budget-Alt2 | -121.7726 |  | 6 | 3 | 0 | 0 | 0 |  | 131.7726 | 1118.9658 |  | IITKanpur_D2R_Case031_DeviceC_20bits_0.74kbps_10%
IITKanpur_DeviceC_Case770_UMaNLOS_0dB_D2R_5dBm_20bits_0.74kbps_01% |  |  | Device C | 900 | UMa NLOS |  | 1 | 5 | 15000 | 0 | 0 | N/A | 5 |  | 2 | 15000 | 17 | 3 | 5 | -174 | -165.7 | -122.2726 | 2.1 | N/A | Budget-Alt2 | -120.1726 |  | 6 | 3 | 0 | 0 | 0 |  | 130.1726 | 1018.2986 |  | IITKanpur_D2R_Case032_DeviceC_20bits_0.74kbps_01%
IITKanpur_DeviceC_Case771_UMaNLOS_20dB_D2R_5dBm_20bits_0.74kbps_10% |  |  | Device C | 900 | UMa NLOS |  | 1 | 5 | 15000 | 0 | 0 | N/A | 5 |  | 2 | 15000 | 17 | 3 | 5 | -174 | -165.7 | -122.2726 | 0.5 | N/A | Budget-Alt2 | -121.7726 |  | 6 | 3 | 0 | 0 | 20 |  | 111.7726 | 344.3865 |  | IITKanpur_D2R_Case031_DeviceC_20bits_0.74kbps_10%
IITKanpur_DeviceC_Case772_UMaNLOS_20dB_D2R_5dBm_20bits_0.74kbps_01% |  |  | Device C | 900 | UMa NLOS |  | 1 | 5 | 15000 | 0 | 0 | N/A | 5 |  | 2 | 15000 | 17 | 3 | 5 | -174 | -165.7 | -122.2726 | 2.1 | N/A | Budget-Alt2 | -120.1726 |  | 6 | 3 | 0 | 0 | 20 |  | 110.1726 | 313.4039 |  | IITKanpur_D2R_Case032_DeviceC_20bits_0.74kbps_01%
IITKanpur_DeviceC_Case773_UMaNLOS_80dB_D2R_5dBm_20bits_0.74kbps_10% |  |  | Device C | 900 | UMa NLOS |  | 1 | 5 | 15000 | 0 | 0 | N/A | 5 |  | 2 | 15000 | 17 | 3 | 5 | -174 | -165.7 | -122.2726 | 0.5 | N/A | Budget-Alt2 | -121.7726 |  | 6 | 3 | 0 | 0 | 80 |  | 51.7726 | 10.04 |  | IITKanpur_D2R_Case031_DeviceC_20bits_0.74kbps_10%
IITKanpur_DeviceC_Case774_UMaNLOS_80dB_D2R_5dBm_20bits_0.74kbps_01% |  |  | Device C | 900 | UMa NLOS |  | 1 | 5 | 15000 | 0 | 0 | N/A | 5 |  | 2 | 15000 | 17 | 3 | 5 | -174 | -165.7 | -122.2726 | 2.1 | N/A | Budget-Alt2 | -120.1726 |  | 6 | 3 | 0 | 0 | 80 |  | 50.1726 | 9.1368 |  | IITKanpur_D2R_Case032_DeviceC_20bits_0.74kbps_01%
IITKanpur_DeviceC_Case775_UMaNLOS_0dB_D2R_-3dBm_96bits_0.75kbps_10% |  |  | Device C | 900 | UMa NLOS |  | 1 | -3 | 15000 | 0 | 0 | N/A | -3 |  | 2 | 15000 | 17 | 3 | 5 | -174 | -165.7 | -122.2726 | 1.9 | N/A | Budget-Alt2 | -120.3726 |  | 6 | 3 | 0 | 0 | 0 |  | 122.3726 | 643.1089 |  | IITKanpur_D2R_Case033_DeviceC_96bits_0.75kbps_10%
IITKanpur_DeviceC_Case776_UMaNLOS_0dB_D2R_-3dBm_96bits_0.75kbps_01% |  |  | Device C | 900 | UMa NLOS |  | 1 | -3 | 15000 | 0 | 0 | N/A | -3 |  | 2 | 15000 | 17 | 3 | 5 | -174 | -165.7 | -122.2726 | 3.2 | N/A | Budget-Alt2 | -119.0726 |  | 6 | 3 | 0 | 0 | 0 |  | 121.0726 | 595.6888 |  | IITKanpur_D2R_Case034_DeviceC_96bits_0.75kbps_01%
IITKanpur_DeviceC_Case777_UMaNLOS_20dB_D2R_-3dBm_96bits_0.75kbps_10% |  |  | Device C | 900 | UMa NLOS |  | 1 | -3 | 15000 | 0 | 0 | N/A | -3 |  | 2 | 15000 | 17 | 3 | 5 | -174 | -165.7 | -122.2726 | 1.9 | N/A | Budget-Alt2 | -120.3726 |  | 6 | 3 | 0 | 0 | 20 |  | 102.3726 | 197.931 |  | IITKanpur_D2R_Case033_DeviceC_96bits_0.75kbps_10%
IITKanpur_DeviceC_Case778_UMaNLOS_20dB_D2R_-3dBm_96bits_0.75kbps_01% |  |  | Device C | 900 | UMa NLOS |  | 1 | -3 | 15000 | 0 | 0 | N/A | -3 |  | 2 | 15000 | 17 | 3 | 5 | -174 | -165.7 | -122.2726 | 3.2 | N/A | Budget-Alt2 | -119.0726 |  | 6 | 3 | 0 | 0 | 20 |  | 101.0726 | 183.3364 |  | IITKanpur_D2R_Case034_DeviceC_96bits_0.75kbps_01%
IITKanpur_DeviceC_Case779_UMaNLOS_80dB_D2R_-3dBm_96bits_0.75kbps_10% |  |  | Device C | 900 | UMa NLOS |  | 1 | -3 | 15000 | 0 | 0 | N/A | -3 |  | 2 | 15000 | 17 | 3 | 5 | -174 | -165.7 | -122.2726 | 1.9 | N/A | Budget-Alt2 | -120.3726 |  | 6 | 3 | 0 | 0 | 80 |  | 42.3726 | 5.7703 |  | IITKanpur_D2R_Case033_DeviceC_96bits_0.75kbps_10%
IITKanpur_DeviceC_Case780_UMaNLOS_80dB_D2R_-3dBm_96bits_0.75kbps_01% |  |  | Device C | 900 | UMa NLOS |  | 1 | -3 | 15000 | 0 | 0 | N/A | -3 |  | 2 | 15000 | 17 | 3 | 5 | -174 | -165.7 | -122.2726 | 3.2 | N/A | Budget-Alt2 | -119.0726 |  | 6 | 3 | 0 | 0 | 80 |  | 41.0726 | 5.3449 |  | IITKanpur_D2R_Case034_DeviceC_96bits_0.75kbps_01%
IITKanpur_DeviceC_Case781_UMaNLOS_0dB_D2R_0dBm_96bits_0.75kbps_10% |  |  | Device C | 900 | UMa NLOS |  | 1 | 0 | 15000 | 0 | 0 | N/A | 0 |  | 2 | 15000 | 17 | 3 | 5 | -174 | -165.7 | -122.2726 | 1.9 | N/A | Budget-Alt2 | -120.3726 |  | 6 | 3 | 0 | 0 | 0 |  | 125.3726 | 767.4501 |  | IITKanpur_D2R_Case033_DeviceC_96bits_0.75kbps_10%
IITKanpur_DeviceC_Case782_UMaNLOS_0dB_D2R_0dBm_96bits_0.75kbps_01% |  |  | Device C | 900 | UMa NLOS |  | 1 | 0 | 15000 | 0 | 0 | N/A | 0 |  | 2 | 15000 | 17 | 3 | 5 | -174 | -165.7 | -122.2726 | 3.2 | N/A | Budget-Alt2 | -119.0726 |  | 6 | 3 | 0 | 0 | 0 |  | 124.0726 | 710.8616 |  | IITKanpur_D2R_Case034_DeviceC_96bits_0.75kbps_01%
IITKanpur_DeviceC_Case783_UMaNLOS_20dB_D2R_0dBm_96bits_0.75kbps_10% |  |  | Device C | 900 | UMa NLOS |  | 1 | 0 | 15000 | 0 | 0 | N/A | 0 |  | 2 | 15000 | 17 | 3 | 5 | -174 | -165.7 | -122.2726 | 1.9 | N/A | Budget-Alt2 | -120.3726 |  | 6 | 3 | 0 | 0 | 20 |  | 105.3726 | 236.1998 |  | IITKanpur_D2R_Case033_DeviceC_96bits_0.75kbps_10%
IITKanpur_DeviceC_Case784_UMaNLOS_20dB_D2R_0dBm_96bits_0.75kbps_01% |  |  | Device C | 900 | UMa NLOS |  | 1 | 0 | 15000 | 0 | 0 | N/A | 0 |  | 2 | 15000 | 17 | 3 | 5 | -174 | -165.7 | -122.2726 | 3.2 | N/A | Budget-Alt2 | -119.0726 |  | 6 | 3 | 0 | 0 | 20 |  | 104.0726 | 218.7834 |  | IITKanpur_D2R_Case034_DeviceC_96bits_0.75kbps_01%
IITKanpur_DeviceC_Case785_UMaNLOS_80dB_D2R_0dBm_96bits_0.75kbps_10% |  |  | Device C | 900 | UMa NLOS |  | 1 | 0 | 15000 | 0 | 0 | N/A | 0 |  | 2 | 15000 | 17 | 3 | 5 | -174 | -165.7 | -122.2726 | 1.9 | N/A | Budget-Alt2 | -120.3726 |  | 6 | 3 | 0 | 0 | 80 |  | 45.3726 | 6.886 |  | IITKanpur_D2R_Case033_DeviceC_96bits_0.75kbps_10%
IITKanpur_DeviceC_Case786_UMaNLOS_80dB_D2R_0dBm_96bits_0.75kbps_01% |  |  | Device C | 900 | UMa NLOS |  | 1 | 0 | 15000 | 0 | 0 | N/A | 0 |  | 2 | 15000 | 17 | 3 | 5 | -174 | -165.7 | -122.2726 | 3.2 | N/A | Budget-Alt2 | -119.0726 |  | 6 | 3 | 0 | 0 | 80 |  | 44.0726 | 6.3783 |  | IITKanpur_D2R_Case034_DeviceC_96bits_0.75kbps_01%
IITKanpur_DeviceC_Case787_UMaNLOS_0dB_D2R_5dBm_96bits_0.75kbps_10% |  |  | Device C | 900 | UMa NLOS |  | 1 | 5 | 15000 | 0 | 0 | N/A | 5 |  | 2 | 15000 | 17 | 3 | 5 | -174 | -165.7 | -122.2726 | 1.9 | N/A | Budget-Alt2 | -120.3726 |  | 6 | 3 | 0 | 0 | 0 |  | 130.3726 | 1030.3691 |  | IITKanpur_D2R_Case033_DeviceC_96bits_0.75kbps_10%
IITKanpur_DeviceC_Case788_UMaNLOS_0dB_D2R_5dBm_96bits_0.75kbps_01% |  |  | Device C | 900 | UMa NLOS |  | 1 | 5 | 15000 | 0 | 0 | N/A | 5 |  | 2 | 15000 | 17 | 3 | 5 | -174 | -165.7 | -122.2726 | 3.2 | N/A | Budget-Alt2 | -119.0726 |  | 6 | 3 | 0 | 0 | 0 |  | 129.0726 | 954.3941 |  | IITKanpur_D2R_Case034_DeviceC_96bits_0.75kbps_01%
IITKanpur_DeviceC_Case789_UMaNLOS_20dB_D2R_5dBm_96bits_0.75kbps_10% |  |  | Device C | 900 | UMa NLOS |  | 1 | 5 | 15000 | 0 | 0 | N/A | 5 |  | 2 | 15000 | 17 | 3 | 5 | -174 | -165.7 | -122.2726 | 1.9 | N/A | Budget-Alt2 | -120.3726 |  | 6 | 3 | 0 | 0 | 20 |  | 110.3726 | 317.1189 |  | IITKanpur_D2R_Case033_DeviceC_96bits_0.75kbps_10%
IITKanpur_DeviceC_Case790_UMaNLOS_20dB_D2R_5dBm_96bits_0.75kbps_01% |  |  | Device C | 900 | UMa NLOS |  | 1 | 5 | 15000 | 0 | 0 | N/A | 5 |  | 2 | 15000 | 17 | 3 | 5 | -174 | -165.7 | -122.2726 | 3.2 | N/A | Budget-Alt2 | -119.0726 |  | 6 | 3 | 0 | 0 | 20 |  | 109.0726 | 293.7359 |  | IITKanpur_D2R_Case034_DeviceC_96bits_0.75kbps_01%
IITKanpur_DeviceC_Case791_UMaNLOS_80dB_D2R_5dBm_96bits_0.75kbps_10% |  |  | Device C | 900 | UMa NLOS |  | 1 | 5 | 15000 | 0 | 0 | N/A | 5 |  | 2 | 15000 | 17 | 3 | 5 | -174 | -165.7 | -122.2726 | 1.9 | N/A | Budget-Alt2 | -120.3726 |  | 6 | 3 | 0 | 0 | 80 |  | 50.3726 | 9.2451 |  | IITKanpur_D2R_Case033_DeviceC_96bits_0.75kbps_10%
IITKanpur_DeviceC_Case792_UMaNLOS_80dB_D2R_5dBm_96bits_0.75kbps_01% |  |  | Device C | 900 | UMa NLOS |  | 1 | 5 | 15000 | 0 | 0 | N/A | 5 |  | 2 | 15000 | 17 | 3 | 5 | -174 | -165.7 | -122.2726 | 3.2 | N/A | Budget-Alt2 | -119.0726 |  | 6 | 3 | 0 | 0 | 80 |  | 49.0726 | 8.5634 |  | IITKanpur_D2R_Case034_DeviceC_96bits_0.75kbps_01%
IITKanpur_DeviceC_Case793_UMaNLOS_0dB_D2R_-3dBm_400bits_0.75kbps_10% |  |  | Device C | 900 | UMa NLOS |  | 1 | -3 | 15000 | 0 | 0 | N/A | -3 |  | 2 | 15000 | 17 | 3 | 5 | -174 | -165.7 | -122.2726 | 5.5 | N/A | Budget-Alt2 | -116.7726 |  | 6 | 3 | 0 | 0 | 0 |  | 118.7726 | 520.1946 |  | IITKanpur_D2R_Case035_DeviceC_400bits_0.75kbps_10%
IITKanpur_DeviceC_Case794_UMaNLOS_0dB_D2R_-3dBm_400bits_0.75kbps_01% |  |  | Device C | 900 | UMa NLOS |  | 1 | -3 | 15000 | 0 | 0 | N/A | -3 |  | 2 | 15000 | 17 | 3 | 5 | -174 | -165.7 | -122.2726 | 6.8 | N/A | Budget-Alt2 | -115.4726 |  | 6 | 3 | 0 | 0 | 0 |  | 117.4726 | 481.8376 |  | IITKanpur_D2R_Case036_DeviceC_400bits_0.75kbps_01%
IITKanpur_DeviceC_Case795_UMaNLOS_20dB_D2R_-3dBm_400bits_0.75kbps_10% |  |  | Device C | 900 | UMa NLOS |  | 1 | -3 | 15000 | 0 | 0 | N/A | -3 |  | 2 | 15000 | 17 | 3 | 5 | -174 | -165.7 | -122.2726 | 5.5 | N/A | Budget-Alt2 | -116.7726 |  | 6 | 3 | 0 | 0 | 20 |  | 98.7726 | 160.1014 |  | IITKanpur_D2R_Case035_DeviceC_400bits_0.75kbps_10%
IITKanpur_DeviceC_Case796_UMaNLOS_20dB_D2R_-3dBm_400bits_0.75kbps_01% |  |  | Device C | 900 | UMa NLOS |  | 1 | -3 | 15000 | 0 | 0 | N/A | -3 |  | 2 | 15000 | 17 | 3 | 5 | -174 | -165.7 | -122.2726 | 6.8 | N/A | Budget-Alt2 | -115.4726 |  | 6 | 3 | 0 | 0 | 20 |  | 97.4726 | 148.2962 |  | IITKanpur_D2R_Case036_DeviceC_400bits_0.75kbps_01%
IITKanpur_DeviceC_Case797_UMaNLOS_80dB_D2R_-3dBm_400bits_0.75kbps_10% |  |  | Device C | 900 | UMa NLOS |  | 1 | -3 | 15000 | 0 | 0 | N/A | -3 |  | 2 | 15000 | 17 | 3 | 5 | -174 | -165.7 | -122.2726 | 5.5 | N/A | Budget-Alt2 | -116.7726 |  | 6 | 3 | 0 | 0 | 80 |  | 38.7726 | 4.6675 |  | IITKanpur_D2R_Case035_DeviceC_400bits_0.75kbps_10%
IITKanpur_DeviceC_Case798_UMaNLOS_80dB_D2R_-3dBm_400bits_0.75kbps_01% |  |  | Device C | 900 | UMa NLOS |  | 1 | -3 | 15000 | 0 | 0 | N/A | -3 |  | 2 | 15000 | 17 | 3 | 5 | -174 | -165.7 | -122.2726 | 6.8 | N/A | Budget-Alt2 | -115.4726 |  | 6 | 3 | 0 | 0 | 80 |  | 37.4726 | 4.3233 |  | IITKanpur_D2R_Case036_DeviceC_400bits_0.75kbps_01%
IITKanpur_DeviceC_Case799_UMaNLOS_0dB_D2R_0dBm_400bits_0.75kbps_10% |  |  | Device C | 900 | UMa NLOS |  | 1 | 0 | 15000 | 0 | 0 | N/A | 0 |  | 2 | 15000 | 17 | 3 | 5 | -174 | -165.7 | -122.2726 | 5.5 | N/A | Budget-Alt2 | -116.7726 |  | 6 | 3 | 0 | 0 | 0 |  | 121.7726 | 620.771 |  | IITKanpur_D2R_Case035_DeviceC_400bits_0.75kbps_10%
IITKanpur_DeviceC_Case800_UMaNLOS_0dB_D2R_0dBm_400bits_0.75kbps_01% |  |  | Device C | 900 | UMa NLOS |  | 1 | 0 | 15000 | 0 | 0 | N/A | 0 |  | 2 | 15000 | 17 | 3 | 5 | -174 | -165.7 | -122.2726 | 6.8 | N/A | Budget-Alt2 | -115.4726 |  | 6 | 3 | 0 | 0 | 0 |  | 120.4726 | 574.998 |  | IITKanpur_D2R_Case036_DeviceC_400bits_0.75kbps_01%
IITKanpur_DeviceC_Case801_UMaNLOS_20dB_D2R_0dBm_400bits_0.75kbps_10% |  |  | Device C | 900 | UMa NLOS |  | 1 | 0 | 15000 | 0 | 0 | N/A | 0 |  | 2 | 15000 | 17 | 3 | 5 | -174 | -165.7 | -122.2726 | 5.5 | N/A | Budget-Alt2 | -116.7726 |  | 6 | 3 | 0 | 0 | 20 |  | 101.7726 | 191.056 |  | IITKanpur_D2R_Case035_DeviceC_400bits_0.75kbps_10%
IITKanpur_DeviceC_Case802_UMaNLOS_20dB_D2R_0dBm_400bits_0.75kbps_01% |  |  | Device C | 900 | UMa NLOS |  | 1 | 0 | 15000 | 0 | 0 | N/A | 0 |  | 2 | 15000 | 17 | 3 | 5 | -174 | -165.7 | -122.2726 | 6.8 | N/A | Budget-Alt2 | -115.4726 |  | 6 | 3 | 0 | 0 | 20 |  | 100.4726 | 176.9684 |  | IITKanpur_D2R_Case036_DeviceC_400bits_0.75kbps_01%
IITKanpur_DeviceC_Case803_UMaNLOS_80dB_D2R_0dBm_400bits_0.75kbps_10% |  |  | Device C | 900 | UMa NLOS |  | 1 | 0 | 15000 | 0 | 0 | N/A | 0 |  | 2 | 15000 | 17 | 3 | 5 | -174 | -165.7 | -122.2726 | 5.5 | N/A | Budget-Alt2 | -116.7726 |  | 6 | 3 | 0 | 0 | 80 |  | 41.7726 | 5.5699 |  | IITKanpur_D2R_Case035_DeviceC_400bits_0.75kbps_10%
IITKanpur_DeviceC_Case804_UMaNLOS_80dB_D2R_0dBm_400bits_0.75kbps_01% |  |  | Device C | 900 | UMa NLOS |  | 1 | 0 | 15000 | 0 | 0 | N/A | 0 |  | 2 | 15000 | 17 | 3 | 5 | -174 | -165.7 | -122.2726 | 6.8 | N/A | Budget-Alt2 | -115.4726 |  | 6 | 3 | 0 | 0 | 80 |  | 40.4726 | 5.1592 |  | IITKanpur_D2R_Case036_DeviceC_400bits_0.75kbps_01%
IITKanpur_DeviceC_Case805_UMaNLOS_0dB_D2R_5dBm_400bits_0.75kbps_10% |  |  | Device C | 900 | UMa NLOS |  | 1 | 5 | 15000 | 0 | 0 | N/A | 5 |  | 2 | 15000 | 17 | 3 | 5 | -174 | -165.7 | -122.2726 | 5.5 | N/A | Budget-Alt2 | -116.7726 |  | 6 | 3 | 0 | 0 | 0 |  | 126.7726 | 833.4396 |  | IITKanpur_D2R_Case035_DeviceC_400bits_0.75kbps_10%
IITKanpur_DeviceC_Case806_UMaNLOS_0dB_D2R_5dBm_400bits_0.75kbps_01% |  |  | Device C | 900 | UMa NLOS |  | 1 | 5 | 15000 | 0 | 0 | N/A | 5 |  | 2 | 15000 | 17 | 3 | 5 | -174 | -165.7 | -122.2726 | 6.8 | N/A | Budget-Alt2 | -115.4726 |  | 6 | 3 | 0 | 0 | 0 |  | 125.4726 | 771.9853 |  | IITKanpur_D2R_Case036_DeviceC_400bits_0.75kbps_01%
IITKanpur_DeviceC_Case807_UMaNLOS_20dB_D2R_5dBm_400bits_0.75kbps_10% |  |  | Device C | 900 | UMa NLOS |  | 1 | 5 | 15000 | 0 | 0 | N/A | 5 |  | 2 | 15000 | 17 | 3 | 5 | -174 | -165.7 | -122.2726 | 5.5 | N/A | Budget-Alt2 | -116.7726 |  | 6 | 3 | 0 | 0 | 20 |  | 106.7726 | 256.5095 |  | IITKanpur_D2R_Case035_DeviceC_400bits_0.75kbps_10%
IITKanpur_DeviceC_Case808_UMaNLOS_20dB_D2R_5dBm_400bits_0.75kbps_01% |  |  | Device C | 900 | UMa NLOS |  | 1 | 5 | 15000 | 0 | 0 | N/A | 5 |  | 2 | 15000 | 17 | 3 | 5 | -174 | -165.7 | -122.2726 | 6.8 | N/A | Budget-Alt2 | -115.4726 |  | 6 | 3 | 0 | 0 | 20 |  | 105.4726 | 237.5955 |  | IITKanpur_D2R_Case036_DeviceC_400bits_0.75kbps_01%
IITKanpur_DeviceC_Case809_UMaNLOS_80dB_D2R_5dBm_400bits_0.75kbps_10% |  |  | Device C | 900 | UMa NLOS |  | 1 | 5 | 15000 | 0 | 0 | N/A | 5 |  | 2 | 15000 | 17 | 3 | 5 | -174 | -165.7 | -122.2726 | 5.5 | N/A | Budget-Alt2 | -116.7726 |  | 6 | 3 | 0 | 0 | 80 |  | 46.7726 | 7.4781 |  | IITKanpur_D2R_Case035_DeviceC_400bits_0.75kbps_10%
IITKanpur_DeviceC_Case810_UMaNLOS_80dB_D2R_5dBm_400bits_0.75kbps_01% |  |  | Device C | 900 | UMa NLOS |  | 1 | 5 | 15000 | 0 | 0 | N/A | 5 |  | 2 | 15000 | 17 | 3 | 5 | -174 | -165.7 | -122.2726 | 6.8 | N/A | Budget-Alt2 | -115.4726 |  | 6 | 3 | 0 | 0 | 80 |  | 45.4726 | 6.9267 |  | IITKanpur_D2R_Case036_DeviceC_400bits_0.75kbps_01%
IITKanpur_DeviceC_Case811_UMiNLOS_0dB_D2R_-3dBm_20bits_1.84kbps_10% |  |  | Device C | 900 | UMi NLOS |  | 1 | -3 | 15000 | 0 | 0 | N/A | -3 |  | 2 | 15000 | 17 | 3 | 5 | -174 | -165.7 | -122.2726 | 4 | N/A | Budget-Alt2 | -118.2726 |  | 7.82 | 3 | 0 | 0 | 0 |  | 118.4526 | 560.5924 |  | IITKanpur_D2R_Case019_DeviceC_20bits_1.84kbps_10%
IITKanpur_DeviceC_Case812_UMiNLOS_0dB_D2R_-3dBm_20bits_1.84kbps_01% |  |  | Device C | 900 | UMi NLOS |  | 1 | -3 | 15000 | 0 | 0 | N/A | -3 |  | 2 | 15000 | 17 | 3 | 5 | -174 | -165.7 | -122.2726 | 5.5 | N/A | Budget-Alt2 | -116.7726 |  | 7.82 | 3 | 0 | 0 | 0 |  | 116.9526 | 508.34 |  | IITKanpur_D2R_Case020_DeviceC_20bits_1.84kbps_01%
IITKanpur_DeviceC_Case813_UMiNLOS_20dB_D2R_-3dBm_20bits_1.84kbps_10% |  |  | Device C | 900 | UMi NLOS |  | 1 | -3 | 15000 | 0 | 0 | N/A | -3 |  | 2 | 15000 | 17 | 3 | 5 | -174 | -165.7 | -122.2726 | 4 | N/A | Budget-Alt2 | -118.2726 |  | 7.82 | 3 | 0 | 0 | 20 |  | 98.4526 | 152.081 |  | IITKanpur_D2R_Case019_DeviceC_20bits_1.84kbps_10%
IITKanpur_DeviceC_Case814_UMiNLOS_20dB_D2R_-3dBm_20bits_1.84kbps_01% |  |  | Device C | 900 | UMi NLOS |  | 1 | -3 | 15000 | 0 | 0 | N/A | -3 |  | 2 | 15000 | 17 | 3 | 5 | -174 | -165.7 | -122.2726 | 5.5 | N/A | Budget-Alt2 | -116.7726 |  | 7.82 | 3 | 0 | 0 | 20 |  | 96.9526 | 137.9056 |  | IITKanpur_D2R_Case020_DeviceC_20bits_1.84kbps_01%
IITKanpur_DeviceC_Case815_UMiNLOS_80dB_D2R_-3dBm_20bits_1.84kbps_10% |  |  | Device C | 900 | UMi NLOS |  | 1 | -3 | 15000 | 0 | 0 | N/A | -3 |  | 2 | 15000 | 17 | 3 | 5 | -174 | -165.7 | -122.2726 | 4 | N/A | Budget-Alt2 | -118.2726 |  | 7.82 | 3 | 0 | 0 | 80 |  | 38.4526 | 3.0364 |  | IITKanpur_D2R_Case019_DeviceC_20bits_1.84kbps_10%
IITKanpur_DeviceC_Case816_UMiNLOS_80dB_D2R_-3dBm_20bits_1.84kbps_01% |  |  | Device C | 900 | UMi NLOS |  | 1 | -3 | 15000 | 0 | 0 | N/A | -3 |  | 2 | 15000 | 17 | 3 | 5 | -174 | -165.7 | -122.2726 | 5.5 | N/A | Budget-Alt2 | -116.7726 |  | 7.82 | 3 | 0 | 0 | 80 |  | 36.9526 | 2.7534 |  | IITKanpur_D2R_Case020_DeviceC_20bits_1.84kbps_01%
IITKanpur_DeviceC_Case817_UMiNLOS_0dB_D2R_0dBm_20bits_1.84kbps_10% |  |  | Device C | 900 | UMi NLOS |  | 1 | 0 | 15000 | 0 | 0 | N/A | 0 |  | 2 | 15000 | 17 | 3 | 5 | -174 | -165.7 | -122.2726 | 4 | N/A | Budget-Alt2 | -118.2726 |  | 7.82 | 3 | 0 | 0 | 0 |  | 121.4526 | 681.7623 |  | IITKanpur_D2R_Case019_DeviceC_20bits_1.84kbps_10%
IITKanpur_DeviceC_Case818_UMiNLOS_0dB_D2R_0dBm_20bits_1.84kbps_01% |  |  | Device C | 900 | UMi NLOS |  | 1 | 0 | 15000 | 0 | 0 | N/A | 0 |  | 2 | 15000 | 17 | 3 | 5 | -174 | -165.7 | -122.2726 | 5.5 | N/A | Budget-Alt2 | -116.7726 |  | 7.82 | 3 | 0 | 0 | 0 |  | 119.9526 | 618.2158 |  | IITKanpur_D2R_Case020_DeviceC_20bits_1.84kbps_01%
IITKanpur_DeviceC_Case819_UMiNLOS_20dB_D2R_0dBm_20bits_1.84kbps_10% |  |  | Device C | 900 | UMi NLOS |  | 1 | 0 | 15000 | 0 | 0 | N/A | 0 |  | 2 | 15000 | 17 | 3 | 5 | -174 | -165.7 | -122.2726 | 4 | N/A | Budget-Alt2 | -118.2726 |  | 7.82 | 3 | 0 | 0 | 20 |  | 101.4526 | 184.9527 |  | IITKanpur_D2R_Case019_DeviceC_20bits_1.84kbps_10%
IITKanpur_DeviceC_Case820_UMiNLOS_20dB_D2R_0dBm_20bits_1.84kbps_01% |  |  | Device C | 900 | UMi NLOS |  | 1 | 0 | 15000 | 0 | 0 | N/A | 0 |  | 2 | 15000 | 17 | 3 | 5 | -174 | -165.7 | -122.2726 | 5.5 | N/A | Budget-Alt2 | -116.7726 |  | 7.82 | 3 | 0 | 0 | 20 |  | 99.9526 | 167.7134 |  | IITKanpur_D2R_Case020_DeviceC_20bits_1.84kbps_01%
IITKanpur_DeviceC_Case821_UMiNLOS_80dB_D2R_0dBm_20bits_1.84kbps_10% |  |  | Device C | 900 | UMi NLOS |  | 1 | 0 | 15000 | 0 | 0 | N/A | 0 |  | 2 | 15000 | 17 | 3 | 5 | -174 | -165.7 | -122.2726 | 4 | N/A | Budget-Alt2 | -118.2726 |  | 7.82 | 3 | 0 | 0 | 80 |  | 41.4526 | 3.6927 |  | IITKanpur_D2R_Case019_DeviceC_20bits_1.84kbps_10%
IITKanpur_DeviceC_Case822_UMiNLOS_80dB_D2R_0dBm_20bits_1.84kbps_01% |  |  | Device C | 900 | UMi NLOS |  | 1 | 0 | 15000 | 0 | 0 | N/A | 0 |  | 2 | 15000 | 17 | 3 | 5 | -174 | -165.7 | -122.2726 | 5.5 | N/A | Budget-Alt2 | -116.7726 |  | 7.82 | 3 | 0 | 0 | 80 |  | 39.9526 | 3.3485 |  | IITKanpur_D2R_Case020_DeviceC_20bits_1.84kbps_01%
IITKanpur_DeviceC_Case823_UMiNLOS_0dB_D2R_5dBm_20bits_1.84kbps_10% |  |  | Device C | 900 | UMi NLOS |  | 1 | 5 | 15000 | 0 | 0 | N/A | 5 |  | 2 | 15000 | 17 | 3 | 5 | -174 | -165.7 | -122.2726 | 4 | N/A | Budget-Alt2 | -118.2726 |  | 7.82 | 3 | 0 | 0 | 0 |  | 126.4526 | 944.6612 |  | IITKanpur_D2R_Case019_DeviceC_20bits_1.84kbps_10%
IITKanpur_DeviceC_Case824_UMiNLOS_0dB_D2R_5dBm_20bits_1.84kbps_01% |  |  | Device C | 900 | UMi NLOS |  | 1 | 5 | 15000 | 0 | 0 | N/A | 5 |  | 2 | 15000 | 17 | 3 | 5 | -174 | -165.7 | -122.2726 | 5.5 | N/A | Budget-Alt2 | -116.7726 |  | 7.82 | 3 | 0 | 0 | 0 |  | 124.9526 | 856.61 |  | IITKanpur_D2R_Case020_DeviceC_20bits_1.84kbps_01%
IITKanpur_DeviceC_Case825_UMiNLOS_20dB_D2R_5dBm_20bits_1.84kbps_10% |  |  | Device C | 900 | UMi NLOS |  | 1 | 5 | 15000 | 0 | 0 | N/A | 5 |  | 2 | 15000 | 17 | 3 | 5 | -174 | -165.7 | -122.2726 | 4 | N/A | Budget-Alt2 | -118.2726 |  | 7.82 | 3 | 0 | 0 | 20 |  | 106.4526 | 256.2736 |  | IITKanpur_D2R_Case019_DeviceC_20bits_1.84kbps_10%
IITKanpur_DeviceC_Case826_UMiNLOS_20dB_D2R_5dBm_20bits_1.84kbps_01% |  |  | Device C | 900 | UMi NLOS |  | 1 | 5 | 15000 | 0 | 0 | N/A | 5 |  | 2 | 15000 | 17 | 3 | 5 | -174 | -165.7 | -122.2726 | 5.5 | N/A | Budget-Alt2 | -116.7726 |  | 7.82 | 3 | 0 | 0 | 20 |  | 104.9526 | 232.3865 |  | IITKanpur_D2R_Case020_DeviceC_20bits_1.84kbps_01%
IITKanpur_DeviceC_Case827_UMiNLOS_80dB_D2R_5dBm_20bits_1.84kbps_10% |  |  | Device C | 900 | UMi NLOS |  | 1 | 5 | 15000 | 0 | 0 | N/A | 5 |  | 2 | 15000 | 17 | 3 | 5 | -174 | -165.7 | -122.2726 | 4 | N/A | Budget-Alt2 | -118.2726 |  | 7.82 | 3 | 0 | 0 | 80 |  | 46.4526 | 5.1167 |  | IITKanpur_D2R_Case019_DeviceC_20bits_1.84kbps_10%
IITKanpur_DeviceC_Case828_UMiNLOS_80dB_D2R_5dBm_20bits_1.84kbps_01% |  |  | Device C | 900 | UMi NLOS |  | 1 | 5 | 15000 | 0 | 0 | N/A | 5 |  | 2 | 15000 | 17 | 3 | 5 | -174 | -165.7 | -122.2726 | 5.5 | N/A | Budget-Alt2 | -116.7726 |  | 7.82 | 3 | 0 | 0 | 80 |  | 44.9526 | 4.6397 |  | IITKanpur_D2R_Case020_DeviceC_20bits_1.84kbps_01%
IITKanpur_DeviceC_Case829_UMiNLOS_0dB_D2R_-3dBm_96bits_1.85kbps_10% |  |  | Device C | 900 | UMi NLOS |  | 1 | -3 | 15000 | 0 | 0 | N/A | -3 |  | 2 | 15000 | 17 | 3 | 5 | -174 | -165.7 | -122.2726 | 6.6 | N/A | Budget-Alt2 | -115.6726 |  | 7.82 | 3 | 0 | 0 | 0 |  | 115.8526 | 473.1434 |  | IITKanpur_D2R_Case021_DeviceC_96bits_1.85kbps_10%
IITKanpur_DeviceC_Case830_UMiNLOS_0dB_D2R_-3dBm_96bits_1.85kbps_01% |  |  | Device C | 900 | UMi NLOS |  | 1 | -3 | 15000 | 0 | 0 | N/A | -3 |  | 2 | 15000 | 17 | 3 | 5 | -174 | -165.7 | -122.2726 | 9.1 | N/A | Budget-Alt2 | -113.1726 |  | 7.82 | 3 | 0 | 0 | 0 |  | 113.3526 | 401.9493 |  | IITKanpur_D2R_Case022_DeviceC_96bits_1.85kbps_01%
IITKanpur_DeviceC_Case831_UMiNLOS_20dB_D2R_-3dBm_96bits_1.85kbps_10% |  |  | Device C | 900 | UMi NLOS |  | 1 | -3 | 15000 | 0 | 0 | N/A | -3 |  | 2 | 15000 | 17 | 3 | 5 | -174 | -165.7 | -122.2726 | 6.6 | N/A | Budget-Alt2 | -115.6726 |  | 7.82 | 3 | 0 | 0 | 20 |  | 95.8526 | 128.3573 |  | IITKanpur_D2R_Case021_DeviceC_96bits_1.85kbps_10%
IITKanpur_DeviceC_Case832_UMiNLOS_20dB_D2R_-3dBm_96bits_1.85kbps_01% |  |  | Device C | 900 | UMi NLOS |  | 1 | -3 | 15000 | 0 | 0 | N/A | -3 |  | 2 | 15000 | 17 | 3 | 5 | -174 | -165.7 | -122.2726 | 9.1 | N/A | Budget-Alt2 | -113.1726 |  | 7.82 | 3 | 0 | 0 | 20 |  | 93.3526 | 109.0433 |  | IITKanpur_D2R_Case022_DeviceC_96bits_1.85kbps_01%
IITKanpur_DeviceC_Case833_UMiNLOS_80dB_D2R_-3dBm_96bits_1.85kbps_10% |  |  | Device C | 900 | UMi NLOS |  | 1 | -3 | 15000 | 0 | 0 | N/A | -3 |  | 2 | 15000 | 17 | 3 | 5 | -174 | -165.7 | -122.2726 | 6.6 | N/A | Budget-Alt2 | -115.6726 |  | 7.82 | 3 | 0 | 0 | 80 |  | 35.8526 | 2.5627 |  | IITKanpur_D2R_Case021_DeviceC_96bits_1.85kbps_10%
IITKanpur_DeviceC_Case834_UMiNLOS_80dB_D2R_-3dBm_96bits_1.85kbps_01% |  |  | Device C | 900 | UMi NLOS |  | 1 | -3 | 15000 | 0 | 0 | N/A | -3 |  | 2 | 15000 | 17 | 3 | 5 | -174 | -165.7 | -122.2726 | 9.1 | N/A | Budget-Alt2 | -113.1726 |  | 7.82 | 3 | 0 | 0 | 80 |  | 33.3526 | 2.1771 |  | IITKanpur_D2R_Case022_DeviceC_96bits_1.85kbps_01%
IITKanpur_DeviceC_Case835_UMiNLOS_0dB_D2R_0dBm_96bits_1.85kbps_10% |  |  | Device C | 900 | UMi NLOS |  | 1 | 0 | 15000 | 0 | 0 | N/A | 0 |  | 2 | 15000 | 17 | 3 | 5 | -174 | -165.7 | -122.2726 | 6.6 | N/A | Budget-Alt2 | -115.6726 |  | 7.82 | 3 | 0 | 0 | 0 |  | 118.8526 | 575.4116 |  | IITKanpur_D2R_Case021_DeviceC_96bits_1.85kbps_10%
IITKanpur_DeviceC_Case836_UMiNLOS_0dB_D2R_0dBm_96bits_1.85kbps_01% |  |  | Device C | 900 | UMi NLOS |  | 1 | 0 | 15000 | 0 | 0 | N/A | 0 |  | 2 | 15000 | 17 | 3 | 5 | -174 | -165.7 | -122.2726 | 9.1 | N/A | Budget-Alt2 | -113.1726 |  | 7.82 | 3 | 0 | 0 | 0 |  | 116.3526 | 488.8291 |  | IITKanpur_D2R_Case022_DeviceC_96bits_1.85kbps_01%
IITKanpur_DeviceC_Case837_UMiNLOS_20dB_D2R_0dBm_96bits_1.85kbps_10% |  |  | Device C | 900 | UMi NLOS |  | 1 | 0 | 15000 | 0 | 0 | N/A | 0 |  | 2 | 15000 | 17 | 3 | 5 | -174 | -165.7 | -122.2726 | 6.6 | N/A | Budget-Alt2 | -115.6726 |  | 7.82 | 3 | 0 | 0 | 20 |  | 98.8526 | 156.1012 |  | IITKanpur_D2R_Case021_DeviceC_96bits_1.85kbps_10%
IITKanpur_DeviceC_Case838_UMiNLOS_20dB_D2R_0dBm_96bits_1.85kbps_01% |  |  | Device C | 900 | UMi NLOS |  | 1 | 0 | 15000 | 0 | 0 | N/A | 0 |  | 2 | 15000 | 17 | 3 | 5 | -174 | -165.7 | -122.2726 | 9.1 | N/A | Budget-Alt2 | -113.1726 |  | 7.82 | 3 | 0 | 0 | 20 |  | 96.3526 | 132.6126 |  | IITKanpur_D2R_Case022_DeviceC_96bits_1.85kbps_01%
IITKanpur_DeviceC_Case839_UMiNLOS_80dB_D2R_0dBm_96bits_1.85kbps_10% |  |  | Device C | 900 | UMi NLOS |  | 1 | 0 | 15000 | 0 | 0 | N/A | 0 |  | 2 | 15000 | 17 | 3 | 5 | -174 | -165.7 | -122.2726 | 6.6 | N/A | Budget-Alt2 | -115.6726 |  | 7.82 | 3 | 0 | 0 | 80 |  | 38.8526 | 3.1167 |  | IITKanpur_D2R_Case021_DeviceC_96bits_1.85kbps_10%
IITKanpur_DeviceC_Case840_UMiNLOS_80dB_D2R_0dBm_96bits_1.85kbps_01% |  |  | Device C | 900 | UMi NLOS |  | 1 | 0 | 15000 | 0 | 0 | N/A | 0 |  | 2 | 15000 | 17 | 3 | 5 | -174 | -165.7 | -122.2726 | 9.1 | N/A | Budget-Alt2 | -113.1726 |  | 7.82 | 3 | 0 | 0 | 80 |  | 36.3526 | 2.6477 |  | IITKanpur_D2R_Case022_DeviceC_96bits_1.85kbps_01%
IITKanpur_DeviceC_Case841_UMiNLOS_0dB_D2R_5dBm_96bits_1.85kbps_10% |  |  | Device C | 900 | UMi NLOS |  | 1 | 5 | 15000 | 0 | 0 | N/A | 5 |  | 2 | 15000 | 17 | 3 | 5 | -174 | -165.7 | -122.2726 | 6.6 | N/A | Budget-Alt2 | -115.6726 |  | 7.82 | 3 | 0 | 0 | 0 |  | 123.8526 | 797.2998 |  | IITKanpur_D2R_Case021_DeviceC_96bits_1.85kbps_10%
IITKanpur_DeviceC_Case842_UMiNLOS_0dB_D2R_5dBm_96bits_1.85kbps_01% |  |  | Device C | 900 | UMi NLOS |  | 1 | 5 | 15000 | 0 | 0 | N/A | 5 |  | 2 | 15000 | 17 | 3 | 5 | -174 | -165.7 | -122.2726 | 9.1 | N/A | Budget-Alt2 | -113.1726 |  | 7.82 | 3 | 0 | 0 | 0 |  | 121.3526 | 677.3297 |  | IITKanpur_D2R_Case022_DeviceC_96bits_1.85kbps_01%
IITKanpur_DeviceC_Case843_UMiNLOS_20dB_D2R_5dBm_96bits_1.85kbps_10% |  |  | Device C | 900 | UMi NLOS |  | 1 | 5 | 15000 | 0 | 0 | N/A | 5 |  | 2 | 15000 | 17 | 3 | 5 | -174 | -165.7 | -122.2726 | 6.6 | N/A | Budget-Alt2 | -115.6726 |  | 7.82 | 3 | 0 | 0 | 20 |  | 103.8526 | 216.2965 |  | IITKanpur_D2R_Case021_DeviceC_96bits_1.85kbps_10%
IITKanpur_DeviceC_Case844_UMiNLOS_20dB_D2R_5dBm_96bits_1.85kbps_01% |  |  | Device C | 900 | UMi NLOS |  | 1 | 5 | 15000 | 0 | 0 | N/A | 5 |  | 2 | 15000 | 17 | 3 | 5 | -174 | -165.7 | -122.2726 | 9.1 | N/A | Budget-Alt2 | -113.1726 |  | 7.82 | 3 | 0 | 0 | 20 |  | 101.3526 | 183.7502 |  | IITKanpur_D2R_Case022_DeviceC_96bits_1.85kbps_01%
IITKanpur_DeviceC_Case845_UMiNLOS_80dB_D2R_5dBm_96bits_1.85kbps_10% |  |  | Device C | 900 | UMi NLOS |  | 1 | 5 | 15000 | 0 | 0 | N/A | 5 |  | 2 | 15000 | 17 | 3 | 5 | -174 | -165.7 | -122.2726 | 6.6 | N/A | Budget-Alt2 | -115.6726 |  | 7.82 | 3 | 0 | 0 | 80 |  | 43.8526 | 4.3185 |  | IITKanpur_D2R_Case021_DeviceC_96bits_1.85kbps_10%
IITKanpur_DeviceC_Case846_UMiNLOS_80dB_D2R_5dBm_96bits_1.85kbps_01% |  |  | Device C | 900 | UMi NLOS |  | 1 | 5 | 15000 | 0 | 0 | N/A | 5 |  | 2 | 15000 | 17 | 3 | 5 | -174 | -165.7 | -122.2726 | 9.1 | N/A | Budget-Alt2 | -113.1726 |  | 7.82 | 3 | 0 | 0 | 80 |  | 41.3526 | 3.6687 |  | IITKanpur_D2R_Case022_DeviceC_96bits_1.85kbps_01%
IITKanpur_DeviceC_Case847_UMiNLOS_0dB_D2R_-3dBm_400bits_1.85kbps_10% |  |  | Device C | 900 | UMi NLOS |  | 1 | -3 | 15000 | 0 | 0 | N/A | -3 |  | 2 | 15000 | 17 | 3 | 5 | -174 | -165.7 | -122.2726 | 10.8 | N/A | Budget-Alt2 | -111.4726 |  | 7.82 | 3 | 0 | 0 | 0 |  | 111.6526 | 359.7598 |  | IITKanpur_D2R_Case023_DeviceC_400bits_1.85kbps_10%
IITKanpur_DeviceC_Case848_UMiNLOS_0dB_D2R_-3dBm_400bits_1.85kbps_01% |  |  | Device C | 900 | UMi NLOS |  | 1 | -3 | 15000 | 0 | 0 | N/A | -3 |  | 2 | 15000 | 17 | 3 | 5 | -174 | -165.7 | -122.2726 | 12.5 | N/A | Budget-Alt2 | -109.7726 |  | 7.82 | 3 | 0 | 0 | 0 |  | 109.9526 | 321.9986 |  | IITKanpur_D2R_Case024_DeviceC_400bits_1.85kbps_01%
IITKanpur_DeviceC_Case849_UMiNLOS_20dB_D2R_-3dBm_400bits_1.85kbps_10% |  |  | Device C | 900 | UMi NLOS |  | 1 | -3 | 15000 | 0 | 0 | N/A | -3 |  | 2 | 15000 | 17 | 3 | 5 | -174 | -165.7 | -122.2726 | 10.8 | N/A | Budget-Alt2 | -111.4726 |  | 7.82 | 3 | 0 | 0 | 20 |  | 91.6526 | 97.5979 |  | IITKanpur_D2R_Case023_DeviceC_400bits_1.85kbps_10%
IITKanpur_DeviceC_Case850_UMiNLOS_20dB_D2R_-3dBm_400bits_1.85kbps_01% |  |  | Device C | 900 | UMi NLOS |  | 1 | -3 | 15000 | 0 | 0 | N/A | -3 |  | 2 | 15000 | 17 | 3 | 5 | -174 | -165.7 | -122.2726 | 12.5 | N/A | Budget-Alt2 | -109.7726 |  | 7.82 | 3 | 0 | 0 | 20 |  | 89.9526 | 87.3538 |  | IITKanpur_D2R_Case024_DeviceC_400bits_1.85kbps_01%
IITKanpur_DeviceC_Case851_UMiNLOS_80dB_D2R_-3dBm_400bits_1.85kbps_10% |  |  | Device C | 900 | UMi NLOS |  | 1 | -3 | 15000 | 0 | 0 | N/A | -3 |  | 2 | 15000 | 17 | 3 | 5 | -174 | -165.7 | -122.2726 | 10.8 | N/A | Budget-Alt2 | -111.4726 |  | 7.82 | 3 | 0 | 0 | 80 |  | 31.6526 | 1.9486 |  | IITKanpur_D2R_Case023_DeviceC_400bits_1.85kbps_10%
IITKanpur_DeviceC_Case852_UMiNLOS_80dB_D2R_-3dBm_400bits_1.85kbps_01% |  |  | Device C | 900 | UMi NLOS |  | 1 | -3 | 15000 | 0 | 0 | N/A | -3 |  | 2 | 15000 | 17 | 3 | 5 | -174 | -165.7 | -122.2726 | 12.5 | N/A | Budget-Alt2 | -109.7726 |  | 7.82 | 3 | 0 | 0 | 80 |  | 29.9526 | 1.7441 |  | IITKanpur_D2R_Case024_DeviceC_400bits_1.85kbps_01%
IITKanpur_DeviceC_Case853_UMiNLOS_0dB_D2R_0dBm_400bits_1.85kbps_10% |  |  | Device C | 900 | UMi NLOS |  | 1 | 0 | 15000 | 0 | 0 | N/A | 0 |  | 2 | 15000 | 17 | 3 | 5 | -174 | -165.7 | -122.2726 | 10.8 | N/A | Budget-Alt2 | -111.4726 |  | 7.82 | 3 | 0 | 0 | 0 |  | 114.6526 | 437.5205 |  | IITKanpur_D2R_Case023_DeviceC_400bits_1.85kbps_10%
IITKanpur_DeviceC_Case854_UMiNLOS_0dB_D2R_0dBm_400bits_1.85kbps_01% |  |  | Device C | 900 | UMi NLOS |  | 1 | 0 | 15000 | 0 | 0 | N/A | 0 |  | 2 | 15000 | 17 | 3 | 5 | -174 | -165.7 | -122.2726 | 12.5 | N/A | Budget-Alt2 | -109.7726 |  | 7.82 | 3 | 0 | 0 | 0 |  | 112.9526 | 391.5974 |  | IITKanpur_D2R_Case024_DeviceC_400bits_1.85kbps_01%
IITKanpur_DeviceC_Case855_UMiNLOS_20dB_D2R_0dBm_400bits_1.85kbps_10% |  |  | Device C | 900 | UMi NLOS |  | 1 | 0 | 15000 | 0 | 0 | N/A | 0 |  | 2 | 15000 | 17 | 3 | 5 | -174 | -165.7 | -122.2726 | 10.8 | N/A | Budget-Alt2 | -111.4726 |  | 7.82 | 3 | 0 | 0 | 20 |  | 94.6526 | 118.6933 |  | IITKanpur_D2R_Case023_DeviceC_400bits_1.85kbps_10%
IITKanpur_DeviceC_Case856_UMiNLOS_20dB_D2R_0dBm_400bits_1.85kbps_01% |  |  | Device C | 900 | UMi NLOS |  | 1 | 0 | 15000 | 0 | 0 | N/A | 0 |  | 2 | 15000 | 17 | 3 | 5 | -174 | -165.7 | -122.2726 | 12.5 | N/A | Budget-Alt2 | -109.7726 |  | 7.82 | 3 | 0 | 0 | 20 |  | 92.9526 | 106.235 |  | IITKanpur_D2R_Case024_DeviceC_400bits_1.85kbps_01%
IITKanpur_DeviceC_Case857_UMiNLOS_80dB_D2R_0dBm_400bits_1.85kbps_10% |  |  | Device C | 900 | UMi NLOS |  | 1 | 0 | 15000 | 0 | 0 | N/A | 0 |  | 2 | 15000 | 17 | 3 | 5 | -174 | -165.7 | -122.2726 | 10.8 | N/A | Budget-Alt2 | -111.4726 |  | 7.82 | 3 | 0 | 0 | 80 |  | 34.6526 | 2.3698 |  | IITKanpur_D2R_Case023_DeviceC_400bits_1.85kbps_10%
IITKanpur_DeviceC_Case858_UMiNLOS_80dB_D2R_0dBm_400bits_1.85kbps_01% |  |  | Device C | 900 | UMi NLOS |  | 1 | 0 | 15000 | 0 | 0 | N/A | 0 |  | 2 | 15000 | 17 | 3 | 5 | -174 | -165.7 | -122.2726 | 12.5 | N/A | Budget-Alt2 | -109.7726 |  | 7.82 | 3 | 0 | 0 | 80 |  | 32.9526 | 2.121 |  | IITKanpur_D2R_Case024_DeviceC_400bits_1.85kbps_01%
IITKanpur_DeviceC_Case859_UMiNLOS_0dB_D2R_5dBm_400bits_1.85kbps_10% |  |  | Device C | 900 | UMi NLOS |  | 1 | 5 | 15000 | 0 | 0 | N/A | 5 |  | 2 | 15000 | 17 | 3 | 5 | -174 | -165.7 | -122.2726 | 10.8 | N/A | Budget-Alt2 | -111.4726 |  | 7.82 | 3 | 0 | 0 | 0 |  | 119.6526 | 606.2357 |  | IITKanpur_D2R_Case023_DeviceC_400bits_1.85kbps_10%
IITKanpur_DeviceC_Case860_UMiNLOS_0dB_D2R_5dBm_400bits_1.85kbps_01% |  |  | Device C | 900 | UMi NLOS |  | 1 | 5 | 15000 | 0 | 0 | N/A | 5 |  | 2 | 15000 | 17 | 3 | 5 | -174 | -165.7 | -122.2726 | 12.5 | N/A | Budget-Alt2 | -109.7726 |  | 7.82 | 3 | 0 | 0 | 0 |  | 117.9526 | 542.6038 |  | IITKanpur_D2R_Case024_DeviceC_400bits_1.85kbps_01%
IITKanpur_DeviceC_Case861_UMiNLOS_20dB_D2R_5dBm_400bits_1.85kbps_10% |  |  | Device C | 900 | UMi NLOS |  | 1 | 5 | 15000 | 0 | 0 | N/A | 5 |  | 2 | 15000 | 17 | 3 | 5 | -174 | -165.7 | -122.2726 | 10.8 | N/A | Budget-Alt2 | -111.4726 |  | 7.82 | 3 | 0 | 0 | 20 |  | 99.6526 | 164.4634 |  | IITKanpur_D2R_Case023_DeviceC_400bits_1.85kbps_10%
IITKanpur_DeviceC_Case862_UMiNLOS_20dB_D2R_5dBm_400bits_1.85kbps_01% |  |  | Device C | 900 | UMi NLOS |  | 1 | 5 | 15000 | 0 | 0 | N/A | 5 |  | 2 | 15000 | 17 | 3 | 5 | -174 | -165.7 | -122.2726 | 12.5 | N/A | Budget-Alt2 | -109.7726 |  | 7.82 | 3 | 0 | 0 | 20 |  | 97.9526 | 147.201 |  | IITKanpur_D2R_Case024_DeviceC_400bits_1.85kbps_01%
IITKanpur_DeviceC_Case863_UMiNLOS_80dB_D2R_5dBm_400bits_1.85kbps_10% |  |  | Device C | 900 | UMi NLOS |  | 1 | 5 | 15000 | 0 | 0 | N/A | 5 |  | 2 | 15000 | 17 | 3 | 5 | -174 | -165.7 | -122.2726 | 10.8 | N/A | Budget-Alt2 | -111.4726 |  | 7.82 | 3 | 0 | 0 | 80 |  | 39.6526 | 3.2836 |  | IITKanpur_D2R_Case023_DeviceC_400bits_1.85kbps_10%
IITKanpur_DeviceC_Case864_UMiNLOS_80dB_D2R_5dBm_400bits_1.85kbps_01% |  |  | Device C | 900 | UMi NLOS |  | 1 | 5 | 15000 | 0 | 0 | N/A | 5 |  | 2 | 15000 | 17 | 3 | 5 | -174 | -165.7 | -122.2726 | 12.5 | N/A | Budget-Alt2 | -109.7726 |  | 7.82 | 3 | 0 | 0 | 80 |  | 37.9526 | 2.939 |  | IITKanpur_D2R_Case024_DeviceC_400bits_1.85kbps_01%
IITKanpur_DeviceC_Case865_UMiNLOS_0dB_D2R_-3dBm_20bits_1.06kbps_10% |  |  | Device C | 900 | UMi NLOS |  | 1 | -3 | 15000 | 0 | 0 | N/A | -3 |  | 2 | 15000 | 17 | 3 | 5 | -174 | -165.7 | -122.2726 | 1.6 | N/A | Budget-Alt2 | -120.6726 |  | 7.82 | 3 | 0 | 0 | 0 |  | 120.8526 | 655.5953 |  | IITKanpur_D2R_Case025_DeviceC_20bits_1.06kbps_10%
IITKanpur_DeviceC_Case866_UMiNLOS_0dB_D2R_-3dBm_20bits_1.06kbps_01% |  |  | Device C | 900 | UMi NLOS |  | 1 | -3 | 15000 | 0 | 0 | N/A | -3 |  | 2 | 15000 | 17 | 3 | 5 | -174 | -165.7 | -122.2726 | 3.5 | N/A | Budget-Alt2 | -118.7726 |  | 7.82 | 3 | 0 | 0 | 0 |  | 118.9526 | 579.1772 |  | IITKanpur_D2R_Case026_DeviceC_20bits_1.06kbps_01%
IITKanpur_DeviceC_Case867_UMiNLOS_20dB_D2R_-3dBm_20bits_1.06kbps_10% |  |  | Device C | 900 | UMi NLOS |  | 1 | -3 | 15000 | 0 | 0 | N/A | -3 |  | 2 | 15000 | 17 | 3 | 5 | -174 | -165.7 | -122.2726 | 1.6 | N/A | Budget-Alt2 | -120.6726 |  | 7.82 | 3 | 0 | 0 | 20 |  | 100.8526 | 177.854 |  | IITKanpur_D2R_Case025_DeviceC_20bits_1.06kbps_10%
IITKanpur_DeviceC_Case868_UMiNLOS_20dB_D2R_-3dBm_20bits_1.06kbps_01% |  |  | Device C | 900 | UMi NLOS |  | 1 | -3 | 15000 | 0 | 0 | N/A | -3 |  | 2 | 15000 | 17 | 3 | 5 | -174 | -165.7 | -122.2726 | 3.5 | N/A | Budget-Alt2 | -118.7726 |  | 7.82 | 3 | 0 | 0 | 20 |  | 98.9526 | 157.1228 |  | IITKanpur_D2R_Case026_DeviceC_20bits_1.06kbps_01%
IITKanpur_DeviceC_Case869_UMiNLOS_80dB_D2R_-3dBm_20bits_1.06kbps_10% |  |  | Device C | 900 | UMi NLOS |  | 1 | -3 | 15000 | 0 | 0 | N/A | -3 |  | 2 | 15000 | 17 | 3 | 5 | -174 | -165.7 | -122.2726 | 1.6 | N/A | Budget-Alt2 | -120.6726 |  | 7.82 | 3 | 0 | 0 | 80 |  | 40.8526 | 3.551 |  | IITKanpur_D2R_Case025_DeviceC_20bits_1.06kbps_10%
IITKanpur_DeviceC_Case870_UMiNLOS_80dB_D2R_-3dBm_20bits_1.06kbps_01% |  |  | Device C | 900 | UMi NLOS |  | 1 | -3 | 15000 | 0 | 0 | N/A | -3 |  | 2 | 15000 | 17 | 3 | 5 | -174 | -165.7 | -122.2726 | 3.5 | N/A | Budget-Alt2 | -118.7726 |  | 7.82 | 3 | 0 | 0 | 80 |  | 38.9526 | 3.1371 |  | IITKanpur_D2R_Case026_DeviceC_20bits_1.06kbps_01%
IITKanpur_DeviceC_Case871_UMiNLOS_0dB_D2R_0dBm_20bits_1.06kbps_10% |  |  | Device C | 900 | UMi NLOS |  | 1 | 0 | 15000 | 0 | 0 | N/A | 0 |  | 2 | 15000 | 17 | 3 | 5 | -174 | -165.7 | -122.2726 | 1.6 | N/A | Budget-Alt2 | -120.6726 |  | 7.82 | 3 | 0 | 0 | 0 |  | 123.8526 | 797.2998 |  | IITKanpur_D2R_Case025_DeviceC_20bits_1.06kbps_10%
IITKanpur_DeviceC_Case872_UMiNLOS_0dB_D2R_0dBm_20bits_1.06kbps_01% |  |  | Device C | 900 | UMi NLOS |  | 1 | 0 | 15000 | 0 | 0 | N/A | 0 |  | 2 | 15000 | 17 | 3 | 5 | -174 | -165.7 | -122.2726 | 3.5 | N/A | Budget-Alt2 | -118.7726 |  | 7.82 | 3 | 0 | 0 | 0 |  | 121.9526 | 704.3643 |  | IITKanpur_D2R_Case026_DeviceC_20bits_1.06kbps_01%
IITKanpur_DeviceC_Case873_UMiNLOS_20dB_D2R_0dBm_20bits_1.06kbps_10% |  |  | Device C | 900 | UMi NLOS |  | 1 | 0 | 15000 | 0 | 0 | N/A | 0 |  | 2 | 15000 | 17 | 3 | 5 | -174 | -165.7 | -122.2726 | 1.6 | N/A | Budget-Alt2 | -120.6726 |  | 7.82 | 3 | 0 | 0 | 20 |  | 103.8526 | 216.2965 |  | IITKanpur_D2R_Case025_DeviceC_20bits_1.06kbps_10%
IITKanpur_DeviceC_Case874_UMiNLOS_20dB_D2R_0dBm_20bits_1.06kbps_01% |  |  | Device C | 900 | UMi NLOS |  | 1 | 0 | 15000 | 0 | 0 | N/A | 0 |  | 2 | 15000 | 17 | 3 | 5 | -174 | -165.7 | -122.2726 | 3.5 | N/A | Budget-Alt2 | -118.7726 |  | 7.82 | 3 | 0 | 0 | 20 |  | 101.9526 | 191.0843 |  | IITKanpur_D2R_Case026_DeviceC_20bits_1.06kbps_01%
IITKanpur_DeviceC_Case875_UMiNLOS_80dB_D2R_0dBm_20bits_1.06kbps_10% |  |  | Device C | 900 | UMi NLOS |  | 1 | 0 | 15000 | 0 | 0 | N/A | 0 |  | 2 | 15000 | 17 | 3 | 5 | -174 | -165.7 | -122.2726 | 1.6 | N/A | Budget-Alt2 | -120.6726 |  | 7.82 | 3 | 0 | 0 | 80 |  | 43.8526 | 4.3185 |  | IITKanpur_D2R_Case025_DeviceC_20bits_1.06kbps_10%
IITKanpur_DeviceC_Case876_UMiNLOS_80dB_D2R_0dBm_20bits_1.06kbps_01% |  |  | Device C | 900 | UMi NLOS |  | 1 | 0 | 15000 | 0 | 0 | N/A | 0 |  | 2 | 15000 | 17 | 3 | 5 | -174 | -165.7 | -122.2726 | 3.5 | N/A | Budget-Alt2 | -118.7726 |  | 7.82 | 3 | 0 | 0 | 80 |  | 41.9526 | 3.8151 |  | IITKanpur_D2R_Case026_DeviceC_20bits_1.06kbps_01%
IITKanpur_DeviceC_Case877_UMiNLOS_0dB_D2R_5dBm_20bits_1.06kbps_10% |  |  | Device C | 900 | UMi NLOS |  | 1 | 5 | 15000 | 0 | 0 | N/A | 5 |  | 2 | 15000 | 17 | 3 | 5 | -174 | -165.7 | -122.2726 | 1.6 | N/A | Budget-Alt2 | -120.6726 |  | 7.82 | 3 | 0 | 0 | 0 |  | 128.8526 | 1104.7518 |  | IITKanpur_D2R_Case025_DeviceC_20bits_1.06kbps_10%
IITKanpur_DeviceC_Case878_UMiNLOS_0dB_D2R_5dBm_20bits_1.06kbps_01% |  |  | Device C | 900 | UMi NLOS |  | 1 | 5 | 15000 | 0 | 0 | N/A | 5 |  | 2 | 15000 | 17 | 3 | 5 | -174 | -165.7 | -122.2726 | 3.5 | N/A | Budget-Alt2 | -118.7726 |  | 7.82 | 3 | 0 | 0 | 0 |  | 126.9526 | 975.9788 |  | IITKanpur_D2R_Case026_DeviceC_20bits_1.06kbps_01%
IITKanpur_DeviceC_Case879_UMiNLOS_20dB_D2R_5dBm_20bits_1.06kbps_10% |  |  | Device C | 900 | UMi NLOS |  | 1 | 5 | 15000 | 0 | 0 | N/A | 5 |  | 2 | 15000 | 17 | 3 | 5 | -174 | -165.7 | -122.2726 | 1.6 | N/A | Budget-Alt2 | -120.6726 |  | 7.82 | 3 | 0 | 0 | 20 |  | 108.8526 | 299.704 |  | IITKanpur_D2R_Case025_DeviceC_20bits_1.06kbps_10%
IITKanpur_DeviceC_Case880_UMiNLOS_20dB_D2R_5dBm_20bits_1.06kbps_01% |  |  | Device C | 900 | UMi NLOS |  | 1 | 5 | 15000 | 0 | 0 | N/A | 5 |  | 2 | 15000 | 17 | 3 | 5 | -174 | -165.7 | -122.2726 | 3.5 | N/A | Budget-Alt2 | -118.7726 |  | 7.82 | 3 | 0 | 0 | 20 |  | 106.9526 | 264.7696 |  | IITKanpur_D2R_Case026_DeviceC_20bits_1.06kbps_01%
IITKanpur_DeviceC_Case881_UMiNLOS_80dB_D2R_5dBm_20bits_1.06kbps_10% |  |  | Device C | 900 | UMi NLOS |  | 1 | 5 | 15000 | 0 | 0 | N/A | 5 |  | 2 | 15000 | 17 | 3 | 5 | -174 | -165.7 | -122.2726 | 1.6 | N/A | Budget-Alt2 | -120.6726 |  | 7.82 | 3 | 0 | 0 | 80 |  | 48.8526 | 5.9838 |  | IITKanpur_D2R_Case025_DeviceC_20bits_1.06kbps_10%
IITKanpur_DeviceC_Case882_UMiNLOS_80dB_D2R_5dBm_20bits_1.06kbps_01% |  |  | Device C | 900 | UMi NLOS |  | 1 | 5 | 15000 | 0 | 0 | N/A | 5 |  | 2 | 15000 | 17 | 3 | 5 | -174 | -165.7 | -122.2726 | 3.5 | N/A | Budget-Alt2 | -118.7726 |  | 7.82 | 3 | 0 | 0 | 80 |  | 46.9526 | 5.2863 |  | IITKanpur_D2R_Case026_DeviceC_20bits_1.06kbps_01%
IITKanpur_DeviceC_Case883_UMiNLOS_0dB_D2R_-3dBm_96bits_1.06kbps_10% |  |  | Device C | 900 | UMi NLOS |  | 1 | -3 | 15000 | 0 | 0 | N/A | -3 |  | 2 | 15000 | 17 | 3 | 5 | -174 | -165.7 | -122.2726 | 3.1 | N/A | Budget-Alt2 | -119.1726 |  | 7.82 | 3 | 0 | 0 | 0 |  | 119.3526 | 594.4878 |  | IITKanpur_D2R_Case027_DeviceC_96bits_1.06kbps_10%
IITKanpur_DeviceC_Case884_UMiNLOS_0dB_D2R_-3dBm_96bits_1.06kbps_01% |  |  | Device C | 900 | UMi NLOS |  | 1 | -3 | 15000 | 0 | 0 | N/A | -3 |  | 2 | 15000 | 17 | 3 | 5 | -174 | -165.7 | -122.2726 | 4.4 | N/A | Budget-Alt2 | -117.8726 |  | 7.82 | 3 | 0 | 0 | 0 |  | 118.0526 | 546.1548 |  | IITKanpur_D2R_Case028_DeviceC_96bits_1.06kbps_01%
IITKanpur_DeviceC_Case885_UMiNLOS_20dB_D2R_-3dBm_96bits_1.06kbps_10% |  |  | Device C | 900 | UMi NLOS |  | 1 | -3 | 15000 | 0 | 0 | N/A | -3 |  | 2 | 15000 | 17 | 3 | 5 | -174 | -165.7 | -122.2726 | 3.1 | N/A | Budget-Alt2 | -119.1726 |  | 7.82 | 3 | 0 | 0 | 20 |  | 99.3526 | 161.2763 |  | IITKanpur_D2R_Case027_DeviceC_96bits_1.06kbps_10%
IITKanpur_DeviceC_Case886_UMiNLOS_20dB_D2R_-3dBm_96bits_1.06kbps_01% |  |  | Device C | 900 | UMi NLOS |  | 1 | -3 | 15000 | 0 | 0 | N/A | -3 |  | 2 | 15000 | 17 | 3 | 5 | -174 | -165.7 | -122.2726 | 4.4 | N/A | Budget-Alt2 | -117.8726 |  | 7.82 | 3 | 0 | 0 | 20 |  | 98.0526 | 148.1643 |  | IITKanpur_D2R_Case028_DeviceC_96bits_1.06kbps_01%
IITKanpur_DeviceC_Case887_UMiNLOS_80dB_D2R_-3dBm_96bits_1.06kbps_10% |  |  | Device C | 900 | UMi NLOS |  | 1 | -3 | 15000 | 0 | 0 | N/A | -3 |  | 2 | 15000 | 17 | 3 | 5 | -174 | -165.7 | -122.2726 | 3.1 | N/A | Budget-Alt2 | -119.1726 |  | 7.82 | 3 | 0 | 0 | 80 |  | 39.3526 | 3.22 |  | IITKanpur_D2R_Case027_DeviceC_96bits_1.06kbps_10%
IITKanpur_DeviceC_Case888_UMiNLOS_80dB_D2R_-3dBm_96bits_1.06kbps_01% |  |  | Device C | 900 | UMi NLOS |  | 1 | -3 | 15000 | 0 | 0 | N/A | -3 |  | 2 | 15000 | 17 | 3 | 5 | -174 | -165.7 | -122.2726 | 4.4 | N/A | Budget-Alt2 | -117.8726 |  | 7.82 | 3 | 0 | 0 | 80 |  | 38.0526 | 2.9582 |  | IITKanpur_D2R_Case028_DeviceC_96bits_1.06kbps_01%
IITKanpur_DeviceC_Case889_UMiNLOS_0dB_D2R_0dBm_96bits_1.06kbps_10% |  |  | Device C | 900 | UMi NLOS |  | 1 | 0 | 15000 | 0 | 0 | N/A | 0 |  | 2 | 15000 | 17 | 3 | 5 | -174 | -165.7 | -122.2726 | 3.1 | N/A | Budget-Alt2 | -119.1726 |  | 7.82 | 3 | 0 | 0 | 0 |  | 122.3526 | 722.9841 |  | IITKanpur_D2R_Case027_DeviceC_96bits_1.06kbps_10%
IITKanpur_DeviceC_Case890_UMiNLOS_0dB_D2R_0dBm_96bits_1.06kbps_01% |  |  | Device C | 900 | UMi NLOS |  | 1 | 0 | 15000 | 0 | 0 | N/A | 0 |  | 2 | 15000 | 17 | 3 | 5 | -174 | -165.7 | -122.2726 | 4.4 | N/A | Budget-Alt2 | -117.8726 |  | 7.82 | 3 | 0 | 0 | 0 |  | 121.0526 | 664.2041 |  | IITKanpur_D2R_Case028_DeviceC_96bits_1.06kbps_01%
IITKanpur_DeviceC_Case891_UMiNLOS_20dB_D2R_0dBm_96bits_1.06kbps_10% |  |  | Device C | 900 | UMi NLOS |  | 1 | 0 | 15000 | 0 | 0 | N/A | 0 |  | 2 | 15000 | 17 | 3 | 5 | -174 | -165.7 | -122.2726 | 3.1 | N/A | Budget-Alt2 | -119.1726 |  | 7.82 | 3 | 0 | 0 | 20 |  | 102.3526 | 196.1356 |  | IITKanpur_D2R_Case027_DeviceC_96bits_1.06kbps_10%
IITKanpur_DeviceC_Case892_UMiNLOS_20dB_D2R_0dBm_96bits_1.06kbps_01% |  |  | Device C | 900 | UMi NLOS |  | 1 | 0 | 15000 | 0 | 0 | N/A | 0 |  | 2 | 15000 | 17 | 3 | 5 | -174 | -165.7 | -122.2726 | 4.4 | N/A | Budget-Alt2 | -117.8726 |  | 7.82 | 3 | 0 | 0 | 20 |  | 101.0526 | 180.1894 |  | IITKanpur_D2R_Case028_DeviceC_96bits_1.06kbps_01%
IITKanpur_DeviceC_Case893_UMiNLOS_80dB_D2R_0dBm_96bits_1.06kbps_10% |  |  | Device C | 900 | UMi NLOS |  | 1 | 0 | 15000 | 0 | 0 | N/A | 0 |  | 2 | 15000 | 17 | 3 | 5 | -174 | -165.7 | -122.2726 | 3.1 | N/A | Budget-Alt2 | -119.1726 |  | 7.82 | 3 | 0 | 0 | 80 |  | 42.3526 | 3.916 |  | IITKanpur_D2R_Case027_DeviceC_96bits_1.06kbps_10%
IITKanpur_DeviceC_Case894_UMiNLOS_80dB_D2R_0dBm_96bits_1.06kbps_01% |  |  | Device C | 900 | UMi NLOS |  | 1 | 0 | 15000 | 0 | 0 | N/A | 0 |  | 2 | 15000 | 17 | 3 | 5 | -174 | -165.7 | -122.2726 | 4.4 | N/A | Budget-Alt2 | -117.8726 |  | 7.82 | 3 | 0 | 0 | 80 |  | 41.0526 | 3.5976 |  | IITKanpur_D2R_Case028_DeviceC_96bits_1.06kbps_01%
IITKanpur_DeviceC_Case895_UMiNLOS_0dB_D2R_5dBm_96bits_1.06kbps_10% |  |  | Device C | 900 | UMi NLOS |  | 1 | 5 | 15000 | 0 | 0 | N/A | 5 |  | 2 | 15000 | 17 | 3 | 5 | -174 | -165.7 | -122.2726 | 3.1 | N/A | Budget-Alt2 | -119.1726 |  | 7.82 | 3 | 0 | 0 | 0 |  | 127.3526 | 1001.7787 |  | IITKanpur_D2R_Case027_DeviceC_96bits_1.06kbps_10%
IITKanpur_DeviceC_Case896_UMiNLOS_0dB_D2R_5dBm_96bits_1.06kbps_01% |  |  | Device C | 900 | UMi NLOS |  | 1 | 5 | 15000 | 0 | 0 | N/A | 5 |  | 2 | 15000 | 17 | 3 | 5 | -174 | -165.7 | -122.2726 | 4.4 | N/A | Budget-Alt2 | -117.8726 |  | 7.82 | 3 | 0 | 0 | 0 |  | 126.0526 | 920.3322 |  | IITKanpur_D2R_Case028_DeviceC_96bits_1.06kbps_01%
IITKanpur_DeviceC_Case897_UMiNLOS_20dB_D2R_5dBm_96bits_1.06kbps_10% |  |  | Device C | 900 | UMi NLOS |  | 1 | 5 | 15000 | 0 | 0 | N/A | 5 |  | 2 | 15000 | 17 | 3 | 5 | -174 | -165.7 | -122.2726 | 3.1 | N/A | Budget-Alt2 | -119.1726 |  | 7.82 | 3 | 0 | 0 | 20 |  | 107.3526 | 271.7688 |  | IITKanpur_D2R_Case027_DeviceC_96bits_1.06kbps_10%
IITKanpur_DeviceC_Case898_UMiNLOS_20dB_D2R_5dBm_96bits_1.06kbps_01% |  |  | Device C | 900 | UMi NLOS |  | 1 | 5 | 15000 | 0 | 0 | N/A | 5 |  | 2 | 15000 | 17 | 3 | 5 | -174 | -165.7 | -122.2726 | 4.4 | N/A | Budget-Alt2 | -117.8726 |  | 7.82 | 3 | 0 | 0 | 20 |  | 106.0526 | 249.6735 |  | IITKanpur_D2R_Case028_DeviceC_96bits_1.06kbps_01%
IITKanpur_DeviceC_Case899_UMiNLOS_80dB_D2R_5dBm_96bits_1.06kbps_10% |  |  | Device C | 900 | UMi NLOS |  | 1 | 5 | 15000 | 0 | 0 | N/A | 5 |  | 2 | 15000 | 17 | 3 | 5 | -174 | -165.7 | -122.2726 | 3.1 | N/A | Budget-Alt2 | -119.1726 |  | 7.82 | 3 | 0 | 0 | 80 |  | 47.3526 | 5.426 |  | IITKanpur_D2R_Case027_DeviceC_96bits_1.06kbps_10%
IITKanpur_DeviceC_Case900_UMiNLOS_80dB_D2R_5dBm_96bits_1.06kbps_01% |  |  | Device C | 900 | UMi NLOS |  | 1 | 5 | 15000 | 0 | 0 | N/A | 5 |  | 2 | 15000 | 17 | 3 | 5 | -174 | -165.7 | -122.2726 | 4.4 | N/A | Budget-Alt2 | -117.8726 |  | 7.82 | 3 | 0 | 0 | 80 |  | 46.0526 | 4.9849 |  | IITKanpur_D2R_Case028_DeviceC_96bits_1.06kbps_01%
IITKanpur_DeviceC_Case901_UMiNLOS_0dB_D2R_-3dBm_400bits_1.06kbps_10% |  |  | Device C | 900 | UMi NLOS |  | 1 | -3 | 15000 | 0 | 0 | N/A | -3 |  | 2 | 15000 | 17 | 3 | 5 | -174 | -165.7 | -122.2726 | 8.1 | N/A | Budget-Alt2 | -114.1726 |  | 7.82 | 3 | 0 | 0 | 0 |  | 114.3526 | 429.0421 |  | IITKanpur_D2R_Case029_DeviceC_400bits_1.06kbps_10%
IITKanpur_DeviceC_Case902_UMiNLOS_0dB_D2R_-3dBm_400bits_1.06kbps_01% |  |  | Device C | 900 | UMi NLOS |  | 1 | -3 | 15000 | 0 | 0 | N/A | -3 |  | 2 | 15000 | 17 | 3 | 5 | -174 | -165.7 | -122.2726 | 9.4 | N/A | Budget-Alt2 | -112.8726 |  | 7.82 | 3 | 0 | 0 | 0 |  | 113.0526 | 394.1601 |  | IITKanpur_D2R_Case030_DeviceC_400bits_1.06kbps_01%
IITKanpur_DeviceC_Case903_UMiNLOS_20dB_D2R_-3dBm_400bits_1.06kbps_10% |  |  | Device C | 900 | UMi NLOS |  | 1 | -3 | 15000 | 0 | 0 | N/A | -3 |  | 2 | 15000 | 17 | 3 | 5 | -174 | -165.7 | -122.2726 | 8.1 | N/A | Budget-Alt2 | -114.1726 |  | 7.82 | 3 | 0 | 0 | 20 |  | 94.3526 | 116.3932 |  | IITKanpur_D2R_Case029_DeviceC_400bits_1.06kbps_10%
IITKanpur_DeviceC_Case904_UMiNLOS_20dB_D2R_-3dBm_400bits_1.06kbps_01% |  |  | Device C | 900 | UMi NLOS |  | 1 | -3 | 15000 | 0 | 0 | N/A | -3 |  | 2 | 15000 | 17 | 3 | 5 | -174 | -165.7 | -122.2726 | 9.4 | N/A | Budget-Alt2 | -112.8726 |  | 7.82 | 3 | 0 | 0 | 20 |  | 93.0526 | 106.9302 |  | IITKanpur_D2R_Case030_DeviceC_400bits_1.06kbps_01%
IITKanpur_DeviceC_Case905_UMiNLOS_80dB_D2R_-3dBm_400bits_1.06kbps_10% |  |  | Device C | 900 | UMi NLOS |  | 1 | -3 | 15000 | 0 | 0 | N/A | -3 |  | 2 | 15000 | 17 | 3 | 5 | -174 | -165.7 | -122.2726 | 8.1 | N/A | Budget-Alt2 | -114.1726 |  | 7.82 | 3 | 0 | 0 | 80 |  | 34.3526 | 2.3239 |  | IITKanpur_D2R_Case029_DeviceC_400bits_1.06kbps_10%
IITKanpur_DeviceC_Case906_UMiNLOS_80dB_D2R_-3dBm_400bits_1.06kbps_01% |  |  | Device C | 900 | UMi NLOS |  | 1 | -3 | 15000 | 0 | 0 | N/A | -3 |  | 2 | 15000 | 17 | 3 | 5 | -174 | -165.7 | -122.2726 | 9.4 | N/A | Budget-Alt2 | -112.8726 |  | 7.82 | 3 | 0 | 0 | 80 |  | 33.0526 | 2.1349 |  | IITKanpur_D2R_Case030_DeviceC_400bits_1.06kbps_01%
IITKanpur_DeviceC_Case907_UMiNLOS_0dB_D2R_0dBm_400bits_1.06kbps_10% |  |  | Device C | 900 | UMi NLOS |  | 1 | 0 | 15000 | 0 | 0 | N/A | 0 |  | 2 | 15000 | 17 | 3 | 5 | -174 | -165.7 | -122.2726 | 8.1 | N/A | Budget-Alt2 | -114.1726 |  | 7.82 | 3 | 0 | 0 | 0 |  | 117.3526 | 521.7779 |  | IITKanpur_D2R_Case029_DeviceC_400bits_1.06kbps_10%
IITKanpur_DeviceC_Case908_UMiNLOS_0dB_D2R_0dBm_400bits_1.06kbps_01% |  |  | Device C | 900 | UMi NLOS |  | 1 | 0 | 15000 | 0 | 0 | N/A | 0 |  | 2 | 15000 | 17 | 3 | 5 | -174 | -165.7 | -122.2726 | 9.4 | N/A | Budget-Alt2 | -112.8726 |  | 7.82 | 3 | 0 | 0 | 0 |  | 116.0526 | 479.3564 |  | IITKanpur_D2R_Case030_DeviceC_400bits_1.06kbps_01%
IITKanpur_DeviceC_Case909_UMiNLOS_20dB_D2R_0dBm_400bits_1.06kbps_10% |  |  | Device C | 900 | UMi NLOS |  | 1 | 0 | 15000 | 0 | 0 | N/A | 0 |  | 2 | 15000 | 17 | 3 | 5 | -174 | -165.7 | -122.2726 | 8.1 | N/A | Budget-Alt2 | -114.1726 |  | 7.82 | 3 | 0 | 0 | 20 |  | 97.3526 | 141.5512 |  | IITKanpur_D2R_Case029_DeviceC_400bits_1.06kbps_10%
IITKanpur_DeviceC_Case910_UMiNLOS_20dB_D2R_0dBm_400bits_1.06kbps_01% |  |  | Device C | 900 | UMi NLOS |  | 1 | 0 | 15000 | 0 | 0 | N/A | 0 |  | 2 | 15000 | 17 | 3 | 5 | -174 | -165.7 | -122.2726 | 9.4 | N/A | Budget-Alt2 | -112.8726 |  | 7.82 | 3 | 0 | 0 | 20 |  | 96.0526 | 130.0428 |  | IITKanpur_D2R_Case030_DeviceC_400bits_1.06kbps_01%
IITKanpur_DeviceC_Case911_UMiNLOS_80dB_D2R_0dBm_400bits_1.06kbps_10% |  |  | Device C | 900 | UMi NLOS |  | 1 | 0 | 15000 | 0 | 0 | N/A | 0 |  | 2 | 15000 | 17 | 3 | 5 | -174 | -165.7 | -122.2726 | 8.1 | N/A | Budget-Alt2 | -114.1726 |  | 7.82 | 3 | 0 | 0 | 80 |  | 37.3526 | 2.8262 |  | IITKanpur_D2R_Case029_DeviceC_400bits_1.06kbps_10%
IITKanpur_DeviceC_Case912_UMiNLOS_80dB_D2R_0dBm_400bits_1.06kbps_01% |  |  | Device C | 900 | UMi NLOS |  | 1 | 0 | 15000 | 0 | 0 | N/A | 0 |  | 2 | 15000 | 17 | 3 | 5 | -174 | -165.7 | -122.2726 | 9.4 | N/A | Budget-Alt2 | -112.8726 |  | 7.82 | 3 | 0 | 0 | 80 |  | 36.0526 | 2.5964 |  | IITKanpur_D2R_Case030_DeviceC_400bits_1.06kbps_01%
IITKanpur_DeviceC_Case913_UMiNLOS_0dB_D2R_5dBm_400bits_1.06kbps_10% |  |  | Device C | 900 | UMi NLOS |  | 1 | 5 | 15000 | 0 | 0 | N/A | 5 |  | 2 | 15000 | 17 | 3 | 5 | -174 | -165.7 | -122.2726 | 8.1 | N/A | Budget-Alt2 | -114.1726 |  | 7.82 | 3 | 0 | 0 | 0 |  | 122.3526 | 722.9841 |  | IITKanpur_D2R_Case029_DeviceC_400bits_1.06kbps_10%
IITKanpur_DeviceC_Case914_UMiNLOS_0dB_D2R_5dBm_400bits_1.06kbps_01% |  |  | Device C | 900 | UMi NLOS |  | 1 | 5 | 15000 | 0 | 0 | N/A | 5 |  | 2 | 15000 | 17 | 3 | 5 | -174 | -165.7 | -122.2726 | 9.4 | N/A | Budget-Alt2 | -112.8726 |  | 7.82 | 3 | 0 | 0 | 0 |  | 121.0526 | 664.2041 |  | IITKanpur_D2R_Case030_DeviceC_400bits_1.06kbps_01%
IITKanpur_DeviceC_Case915_UMiNLOS_20dB_D2R_5dBm_400bits_1.06kbps_10% |  |  | Device C | 900 | UMi NLOS |  | 1 | 5 | 15000 | 0 | 0 | N/A | 5 |  | 2 | 15000 | 17 | 3 | 5 | -174 | -165.7 | -122.2726 | 8.1 | N/A | Budget-Alt2 | -114.1726 |  | 7.82 | 3 | 0 | 0 | 20 |  | 102.3526 | 196.1356 |  | IITKanpur_D2R_Case029_DeviceC_400bits_1.06kbps_10%
IITKanpur_DeviceC_Case916_UMiNLOS_20dB_D2R_5dBm_400bits_1.06kbps_01% |  |  | Device C | 900 | UMi NLOS |  | 1 | 5 | 15000 | 0 | 0 | N/A | 5 |  | 2 | 15000 | 17 | 3 | 5 | -174 | -165.7 | -122.2726 | 9.4 | N/A | Budget-Alt2 | -112.8726 |  | 7.82 | 3 | 0 | 0 | 20 |  | 101.0526 | 180.1894 |  | IITKanpur_D2R_Case030_DeviceC_400bits_1.06kbps_01%
IITKanpur_DeviceC_Case917_UMiNLOS_80dB_D2R_5dBm_400bits_1.06kbps_10% |  |  | Device C | 900 | UMi NLOS |  | 1 | 5 | 15000 | 0 | 0 | N/A | 5 |  | 2 | 15000 | 17 | 3 | 5 | -174 | -165.7 | -122.2726 | 8.1 | N/A | Budget-Alt2 | -114.1726 |  | 7.82 | 3 | 0 | 0 | 80 |  | 42.3526 | 3.916 |  | IITKanpur_D2R_Case029_DeviceC_400bits_1.06kbps_10%
IITKanpur_DeviceC_Case918_UMiNLOS_80dB_D2R_5dBm_400bits_1.06kbps_01% |  |  | Device C | 900 | UMi NLOS |  | 1 | 5 | 15000 | 0 | 0 | N/A | 5 |  | 2 | 15000 | 17 | 3 | 5 | -174 | -165.7 | -122.2726 | 9.4 | N/A | Budget-Alt2 | -112.8726 |  | 7.82 | 3 | 0 | 0 | 80 |  | 41.0526 | 3.5976 |  | IITKanpur_D2R_Case030_DeviceC_400bits_1.06kbps_01%
IITKanpur_DeviceC_Case919_UMiNLOS_0dB_D2R_-3dBm_20bits_0.74kbps_10% |  |  | Device C | 900 | UMi NLOS |  | 1 | -3 | 15000 | 0 | 0 | N/A | -3 |  | 2 | 15000 | 17 | 3 | 5 | -174 | -165.7 | -122.2726 | 0.5 | N/A | Budget-Alt2 | -121.7726 |  | 7.82 | 3 | 0 | 0 | 0 |  | 121.9526 | 704.3643 |  | IITKanpur_D2R_Case031_DeviceC_20bits_0.74kbps_10%
IITKanpur_DeviceC_Case920_UMiNLOS_0dB_D2R_-3dBm_20bits_0.74kbps_01% |  |  | Device C | 900 | UMi NLOS |  | 1 | -3 | 15000 | 0 | 0 | N/A | -3 |  | 2 | 15000 | 17 | 3 | 5 | -174 | -165.7 | -122.2726 | 2.1 | N/A | Budget-Alt2 | -120.1726 |  | 7.82 | 3 | 0 | 0 | 0 |  | 120.3526 | 634.5583 |  | IITKanpur_D2R_Case032_DeviceC_20bits_0.74kbps_01%
IITKanpur_DeviceC_Case921_UMiNLOS_20dB_D2R_-3dBm_20bits_0.74kbps_10% |  |  | Device C | 900 | UMi NLOS |  | 1 | -3 | 15000 | 0 | 0 | N/A | -3 |  | 2 | 15000 | 17 | 3 | 5 | -174 | -165.7 | -122.2726 | 0.5 | N/A | Budget-Alt2 | -121.7726 |  | 7.82 | 3 | 0 | 0 | 20 |  | 101.9526 | 191.0843 |  | IITKanpur_D2R_Case031_DeviceC_20bits_0.74kbps_10%
IITKanpur_DeviceC_Case922_UMiNLOS_20dB_D2R_-3dBm_20bits_0.74kbps_01% |  |  | Device C | 900 | UMi NLOS |  | 1 | -3 | 15000 | 0 | 0 | N/A | -3 |  | 2 | 15000 | 17 | 3 | 5 | -174 | -165.7 | -122.2726 | 2.1 | N/A | Budget-Alt2 | -120.1726 |  | 7.82 | 3 | 0 | 0 | 20 |  | 100.3526 | 172.1469 |  | IITKanpur_D2R_Case032_DeviceC_20bits_0.74kbps_01%
IITKanpur_DeviceC_Case923_UMiNLOS_80dB_D2R_-3dBm_20bits_0.74kbps_10% |  |  | Device C | 900 | UMi NLOS |  | 1 | -3 | 15000 | 0 | 0 | N/A | -3 |  | 2 | 15000 | 17 | 3 | 5 | -174 | -165.7 | -122.2726 | 0.5 | N/A | Budget-Alt2 | -121.7726 |  | 7.82 | 3 | 0 | 0 | 80 |  | 41.9526 | 3.8151 |  | IITKanpur_D2R_Case031_DeviceC_20bits_0.74kbps_10%
IITKanpur_DeviceC_Case924_UMiNLOS_80dB_D2R_-3dBm_20bits_0.74kbps_01% |  |  | Device C | 900 | UMi NLOS |  | 1 | -3 | 15000 | 0 | 0 | N/A | -3 |  | 2 | 15000 | 17 | 3 | 5 | -174 | -165.7 | -122.2726 | 2.1 | N/A | Budget-Alt2 | -120.1726 |  | 7.82 | 3 | 0 | 0 | 80 |  | 40.3526 | 3.437 |  | IITKanpur_D2R_Case032_DeviceC_20bits_0.74kbps_01%
IITKanpur_DeviceC_Case925_UMiNLOS_0dB_D2R_0dBm_20bits_0.74kbps_10% |  |  | Device C | 900 | UMi NLOS |  | 1 | 0 | 15000 | 0 | 0 | N/A | 0 |  | 2 | 15000 | 17 | 3 | 5 | -174 | -165.7 | -122.2726 | 0.5 | N/A | Budget-Alt2 | -121.7726 |  | 7.82 | 3 | 0 | 0 | 0 |  | 124.9526 | 856.61 |  | IITKanpur_D2R_Case031_DeviceC_20bits_0.74kbps_10%
IITKanpur_DeviceC_Case926_UMiNLOS_0dB_D2R_0dBm_20bits_0.74kbps_01% |  |  | Device C | 900 | UMi NLOS |  | 1 | 0 | 15000 | 0 | 0 | N/A | 0 |  | 2 | 15000 | 17 | 3 | 5 | -174 | -165.7 | -122.2726 | 2.1 | N/A | Budget-Alt2 | -120.1726 |  | 7.82 | 3 | 0 | 0 | 0 |  | 123.3526 | 771.7158 |  | IITKanpur_D2R_Case032_DeviceC_20bits_0.74kbps_01%
IITKanpur_DeviceC_Case927_UMiNLOS_20dB_D2R_0dBm_20bits_0.74kbps_10% |  |  | Device C | 900 | UMi NLOS |  | 1 | 0 | 15000 | 0 | 0 | N/A | 0 |  | 2 | 15000 | 17 | 3 | 5 | -174 | -165.7 | -122.2726 | 0.5 | N/A | Budget-Alt2 | -121.7726 |  | 7.82 | 3 | 0 | 0 | 20 |  | 104.9526 | 232.3865 |  | IITKanpur_D2R_Case031_DeviceC_20bits_0.74kbps_10%
IITKanpur_DeviceC_Case928_UMiNLOS_20dB_D2R_0dBm_20bits_0.74kbps_01% |  |  | Device C | 900 | UMi NLOS |  | 1 | 0 | 15000 | 0 | 0 | N/A | 0 |  | 2 | 15000 | 17 | 3 | 5 | -174 | -165.7 | -122.2726 | 2.1 | N/A | Budget-Alt2 | -120.1726 |  | 7.82 | 3 | 0 | 0 | 20 |  | 103.3526 | 209.3559 |  | IITKanpur_D2R_Case032_DeviceC_20bits_0.74kbps_01%
IITKanpur_DeviceC_Case929_UMiNLOS_80dB_D2R_0dBm_20bits_0.74kbps_10% |  |  | Device C | 900 | UMi NLOS |  | 1 | 0 | 15000 | 0 | 0 | N/A | 0 |  | 2 | 15000 | 17 | 3 | 5 | -174 | -165.7 | -122.2726 | 0.5 | N/A | Budget-Alt2 | -121.7726 |  | 7.82 | 3 | 0 | 0 | 80 |  | 44.9526 | 4.6397 |  | IITKanpur_D2R_Case031_DeviceC_20bits_0.74kbps_10%
IITKanpur_DeviceC_Case930_UMiNLOS_80dB_D2R_0dBm_20bits_0.74kbps_01% |  |  | Device C | 900 | UMi NLOS |  | 1 | 0 | 15000 | 0 | 0 | N/A | 0 |  | 2 | 15000 | 17 | 3 | 5 | -174 | -165.7 | -122.2726 | 2.1 | N/A | Budget-Alt2 | -120.1726 |  | 7.82 | 3 | 0 | 0 | 80 |  | 43.3526 | 4.1799 |  | IITKanpur_D2R_Case032_DeviceC_20bits_0.74kbps_01%
IITKanpur_DeviceC_Case931_UMiNLOS_0dB_D2R_5dBm_20bits_0.74kbps_10% |  |  | Device C | 900 | UMi NLOS |  | 1 | 5 | 15000 | 0 | 0 | N/A | 5 |  | 2 | 15000 | 17 | 3 | 5 | -174 | -165.7 | -122.2726 | 0.5 | N/A | Budget-Alt2 | -121.7726 |  | 7.82 | 3 | 0 | 0 | 0 |  | 129.9526 | 1186.933 |  | IITKanpur_D2R_Case031_DeviceC_20bits_0.74kbps_10%
IITKanpur_DeviceC_Case932_UMiNLOS_0dB_D2R_5dBm_20bits_0.74kbps_01% |  |  | Device C | 900 | UMi NLOS |  | 1 | 5 | 15000 | 0 | 0 | N/A | 5 |  | 2 | 15000 | 17 | 3 | 5 | -174 | -165.7 | -122.2726 | 2.1 | N/A | Budget-Alt2 | -120.1726 |  | 7.82 | 3 | 0 | 0 | 0 |  | 128.3526 | 1069.3021 |  | IITKanpur_D2R_Case032_DeviceC_20bits_0.74kbps_01%
IITKanpur_DeviceC_Case933_UMiNLOS_20dB_D2R_5dBm_20bits_0.74kbps_10% |  |  | Device C | 900 | UMi NLOS |  | 1 | 5 | 15000 | 0 | 0 | N/A | 5 |  | 2 | 15000 | 17 | 3 | 5 | -174 | -165.7 | -122.2726 | 0.5 | N/A | Budget-Alt2 | -121.7726 |  | 7.82 | 3 | 0 | 0 | 20 |  | 109.9526 | 321.9986 |  | IITKanpur_D2R_Case031_DeviceC_20bits_0.74kbps_10%
IITKanpur_DeviceC_Case934_UMiNLOS_20dB_D2R_5dBm_20bits_0.74kbps_01% |  |  | Device C | 900 | UMi NLOS |  | 1 | 5 | 15000 | 0 | 0 | N/A | 5 |  | 2 | 15000 | 17 | 3 | 5 | -174 | -165.7 | -122.2726 | 2.1 | N/A | Budget-Alt2 | -120.1726 |  | 7.82 | 3 | 0 | 0 | 20 |  | 108.3526 | 290.0869 |  | IITKanpur_D2R_Case032_DeviceC_20bits_0.74kbps_01%
IITKanpur_DeviceC_Case935_UMiNLOS_80dB_D2R_5dBm_20bits_0.74kbps_10% |  |  | Device C | 900 | UMi NLOS |  | 1 | 5 | 15000 | 0 | 0 | N/A | 5 |  | 2 | 15000 | 17 | 3 | 5 | -174 | -165.7 | -122.2726 | 0.5 | N/A | Budget-Alt2 | -121.7726 |  | 7.82 | 3 | 0 | 0 | 80 |  | 49.9526 | 6.4289 |  | IITKanpur_D2R_Case031_DeviceC_20bits_0.74kbps_10%
IITKanpur_DeviceC_Case936_UMiNLOS_80dB_D2R_5dBm_20bits_0.74kbps_01% |  |  | Device C | 900 | UMi NLOS |  | 1 | 5 | 15000 | 0 | 0 | N/A | 5 |  | 2 | 15000 | 17 | 3 | 5 | -174 | -165.7 | -122.2726 | 2.1 | N/A | Budget-Alt2 | -120.1726 |  | 7.82 | 3 | 0 | 0 | 80 |  | 48.3526 | 5.7918 |  | IITKanpur_D2R_Case032_DeviceC_20bits_0.74kbps_01%
IITKanpur_DeviceC_Case937_UMiNLOS_0dB_D2R_-3dBm_96bits_0.75kbps_10% |  |  | Device C | 900 | UMi NLOS |  | 1 | -3 | 15000 | 0 | 0 | N/A | -3 |  | 2 | 15000 | 17 | 3 | 5 | -174 | -165.7 | -122.2726 | 1.9 | N/A | Budget-Alt2 | -120.3726 |  | 7.82 | 3 | 0 | 0 | 0 |  | 120.5526 | 642.8909 |  | IITKanpur_D2R_Case033_DeviceC_96bits_0.75kbps_10%
IITKanpur_DeviceC_Case938_UMiNLOS_0dB_D2R_-3dBm_96bits_0.75kbps_01% |  |  | Device C | 900 | UMi NLOS |  | 1 | -3 | 15000 | 0 | 0 | N/A | -3 |  | 2 | 15000 | 17 | 3 | 5 | -174 | -165.7 | -122.2726 | 3.2 | N/A | Budget-Alt2 | -119.0726 |  | 7.82 | 3 | 0 | 0 | 0 |  | 119.2526 | 590.6226 |  | IITKanpur_D2R_Case034_DeviceC_96bits_0.75kbps_01%
IITKanpur_DeviceC_Case939_UMiNLOS_20dB_D2R_-3dBm_96bits_0.75kbps_10% |  |  | Device C | 900 | UMi NLOS |  | 1 | -3 | 15000 | 0 | 0 | N/A | -3 |  | 2 | 15000 | 17 | 3 | 5 | -174 | -165.7 | -122.2726 | 1.9 | N/A | Budget-Alt2 | -120.3726 |  | 7.82 | 3 | 0 | 0 | 20 |  | 100.5526 | 174.4074 |  | IITKanpur_D2R_Case033_DeviceC_96bits_0.75kbps_10%
IITKanpur_DeviceC_Case940_UMiNLOS_20dB_D2R_-3dBm_96bits_0.75kbps_01% |  |  | Device C | 900 | UMi NLOS |  | 1 | -3 | 15000 | 0 | 0 | N/A | -3 |  | 2 | 15000 | 17 | 3 | 5 | -174 | -165.7 | -122.2726 | 3.2 | N/A | Budget-Alt2 | -119.0726 |  | 7.82 | 3 | 0 | 0 | 20 |  | 99.2526 | 160.2278 |  | IITKanpur_D2R_Case034_DeviceC_96bits_0.75kbps_01%
IITKanpur_DeviceC_Case941_UMiNLOS_80dB_D2R_-3dBm_96bits_0.75kbps_10% |  |  | Device C | 900 | UMi NLOS |  | 1 | -3 | 15000 | 0 | 0 | N/A | -3 |  | 2 | 15000 | 17 | 3 | 5 | -174 | -165.7 | -122.2726 | 1.9 | N/A | Budget-Alt2 | -120.3726 |  | 7.82 | 3 | 0 | 0 | 80 |  | 40.5526 | 3.4822 |  | IITKanpur_D2R_Case033_DeviceC_96bits_0.75kbps_10%
IITKanpur_DeviceC_Case942_UMiNLOS_80dB_D2R_-3dBm_96bits_0.75kbps_01% |  |  | Device C | 900 | UMi NLOS |  | 1 | -3 | 15000 | 0 | 0 | N/A | -3 |  | 2 | 15000 | 17 | 3 | 5 | -174 | -165.7 | -122.2726 | 3.2 | N/A | Budget-Alt2 | -119.0726 |  | 7.82 | 3 | 0 | 0 | 80 |  | 39.2526 | 3.1991 |  | IITKanpur_D2R_Case034_DeviceC_96bits_0.75kbps_01%
IITKanpur_DeviceC_Case943_UMiNLOS_0dB_D2R_0dBm_96bits_0.75kbps_10% |  |  | Device C | 900 | UMi NLOS |  | 1 | 0 | 15000 | 0 | 0 | N/A | 0 |  | 2 | 15000 | 17 | 3 | 5 | -174 | -165.7 | -122.2726 | 1.9 | N/A | Budget-Alt2 | -120.3726 |  | 7.82 | 3 | 0 | 0 | 0 |  | 123.5526 | 781.8494 |  | IITKanpur_D2R_Case033_DeviceC_96bits_0.75kbps_10%
IITKanpur_DeviceC_Case944_UMiNLOS_0dB_D2R_0dBm_96bits_0.75kbps_01% |  |  | Device C | 900 | UMi NLOS |  | 1 | 0 | 15000 | 0 | 0 | N/A | 0 |  | 2 | 15000 | 17 | 3 | 5 | -174 | -165.7 | -122.2726 | 3.2 | N/A | Budget-Alt2 | -119.0726 |  | 7.82 | 3 | 0 | 0 | 0 |  | 122.2526 | 718.2835 |  | IITKanpur_D2R_Case034_DeviceC_96bits_0.75kbps_01%
IITKanpur_DeviceC_Case945_UMiNLOS_20dB_D2R_0dBm_96bits_0.75kbps_10% |  |  | Device C | 900 | UMi NLOS |  | 1 | 0 | 15000 | 0 | 0 | N/A | 0 |  | 2 | 15000 | 17 | 3 | 5 | -174 | -165.7 | -122.2726 | 1.9 | N/A | Budget-Alt2 | -120.3726 |  | 7.82 | 3 | 0 | 0 | 20 |  | 103.5526 | 212.105 |  | IITKanpur_D2R_Case033_DeviceC_96bits_0.75kbps_10%
IITKanpur_DeviceC_Case946_UMiNLOS_20dB_D2R_0dBm_96bits_0.75kbps_01% |  |  | Device C | 900 | UMi NLOS |  | 1 | 0 | 15000 | 0 | 0 | N/A | 0 |  | 2 | 15000 | 17 | 3 | 5 | -174 | -165.7 | -122.2726 | 3.2 | N/A | Budget-Alt2 | -119.0726 |  | 7.82 | 3 | 0 | 0 | 20 |  | 102.2526 | 194.8604 |  | IITKanpur_D2R_Case034_DeviceC_96bits_0.75kbps_01%
IITKanpur_DeviceC_Case947_UMiNLOS_80dB_D2R_0dBm_96bits_0.75kbps_10% |  |  | Device C | 900 | UMi NLOS |  | 1 | 0 | 15000 | 0 | 0 | N/A | 0 |  | 2 | 15000 | 17 | 3 | 5 | -174 | -165.7 | -122.2726 | 1.9 | N/A | Budget-Alt2 | -120.3726 |  | 7.82 | 3 | 0 | 0 | 80 |  | 43.5526 | 4.2348 |  | IITKanpur_D2R_Case033_DeviceC_96bits_0.75kbps_10%
IITKanpur_DeviceC_Case948_UMiNLOS_80dB_D2R_0dBm_96bits_0.75kbps_01% |  |  | Device C | 900 | UMi NLOS |  | 1 | 0 | 15000 | 0 | 0 | N/A | 0 |  | 2 | 15000 | 17 | 3 | 5 | -174 | -165.7 | -122.2726 | 3.2 | N/A | Budget-Alt2 | -119.0726 |  | 7.82 | 3 | 0 | 0 | 80 |  | 42.2526 | 3.8905 |  | IITKanpur_D2R_Case034_DeviceC_96bits_0.75kbps_01%
IITKanpur_DeviceC_Case949_UMiNLOS_0dB_D2R_5dBm_96bits_0.75kbps_10% |  |  | Device C | 900 | UMi NLOS |  | 1 | 5 | 15000 | 0 | 0 | N/A | 5 |  | 2 | 15000 | 17 | 3 | 5 | -174 | -165.7 | -122.2726 | 1.9 | N/A | Budget-Alt2 | -120.3726 |  | 7.82 | 3 | 0 | 0 | 0 |  | 128.5526 | 1083.3434 |  | IITKanpur_D2R_Case033_DeviceC_96bits_0.75kbps_10%
IITKanpur_DeviceC_Case950_UMiNLOS_0dB_D2R_5dBm_96bits_0.75kbps_01% |  |  | Device C | 900 | UMi NLOS |  | 1 | 5 | 15000 | 0 | 0 | N/A | 5 |  | 2 | 15000 | 17 | 3 | 5 | -174 | -165.7 | -122.2726 | 3.2 | N/A | Budget-Alt2 | -119.0726 |  | 7.82 | 3 | 0 | 0 | 0 |  | 127.2526 | 995.2655 |  | IITKanpur_D2R_Case034_DeviceC_96bits_0.75kbps_01%
IITKanpur_DeviceC_Case951_UMiNLOS_20dB_D2R_5dBm_96bits_0.75kbps_10% |  |  | Device C | 900 | UMi NLOS |  | 1 | 5 | 15000 | 0 | 0 | N/A | 5 |  | 2 | 15000 | 17 | 3 | 5 | -174 | -165.7 | -122.2726 | 1.9 | N/A | Budget-Alt2 | -120.3726 |  | 7.82 | 3 | 0 | 0 | 20 |  | 108.5526 | 293.8962 |  | IITKanpur_D2R_Case033_DeviceC_96bits_0.75kbps_10%
IITKanpur_DeviceC_Case952_UMiNLOS_20dB_D2R_5dBm_96bits_0.75kbps_01% |  |  | Device C | 900 | UMi NLOS |  | 1 | 5 | 15000 | 0 | 0 | N/A | 5 |  | 2 | 15000 | 17 | 3 | 5 | -174 | -165.7 | -122.2726 | 3.2 | N/A | Budget-Alt2 | -119.0726 |  | 7.82 | 3 | 0 | 0 | 20 |  | 107.2526 | 270.0018 |  | IITKanpur_D2R_Case034_DeviceC_96bits_0.75kbps_01%
IITKanpur_DeviceC_Case953_UMiNLOS_80dB_D2R_5dBm_96bits_0.75kbps_10% |  |  | Device C | 900 | UMi NLOS |  | 1 | 5 | 15000 | 0 | 0 | N/A | 5 |  | 2 | 15000 | 17 | 3 | 5 | -174 | -165.7 | -122.2726 | 1.9 | N/A | Budget-Alt2 | -120.3726 |  | 7.82 | 3 | 0 | 0 | 80 |  | 48.5526 | 5.8678 |  | IITKanpur_D2R_Case033_DeviceC_96bits_0.75kbps_10%
IITKanpur_DeviceC_Case954_UMiNLOS_80dB_D2R_5dBm_96bits_0.75kbps_01% |  |  | Device C | 900 | UMi NLOS |  | 1 | 5 | 15000 | 0 | 0 | N/A | 5 |  | 2 | 15000 | 17 | 3 | 5 | -174 | -165.7 | -122.2726 | 3.2 | N/A | Budget-Alt2 | -119.0726 |  | 7.82 | 3 | 0 | 0 | 80 |  | 47.2526 | 5.3908 |  | IITKanpur_D2R_Case034_DeviceC_96bits_0.75kbps_01%
IITKanpur_DeviceC_Case955_UMiNLOS_0dB_D2R_-3dBm_400bits_0.75kbps_10% |  |  | Device C | 900 | UMi NLOS |  | 1 | -3 | 15000 | 0 | 0 | N/A | -3 |  | 2 | 15000 | 17 | 3 | 5 | -174 | -165.7 | -122.2726 | 5.5 | N/A | Budget-Alt2 | -116.7726 |  | 7.82 | 3 | 0 | 0 | 0 |  | 116.9526 | 508.34 |  | IITKanpur_D2R_Case035_DeviceC_400bits_0.75kbps_10%
IITKanpur_DeviceC_Case956_UMiNLOS_0dB_D2R_-3dBm_400bits_0.75kbps_01% |  |  | Device C | 900 | UMi NLOS |  | 1 | -3 | 15000 | 0 | 0 | N/A | -3 |  | 2 | 15000 | 17 | 3 | 5 | -174 | -165.7 | -122.2726 | 6.8 | N/A | Budget-Alt2 | -115.4726 |  | 7.82 | 3 | 0 | 0 | 0 |  | 115.6526 | 467.0109 |  | IITKanpur_D2R_Case036_DeviceC_400bits_0.75kbps_01%
IITKanpur_DeviceC_Case957_UMiNLOS_20dB_D2R_-3dBm_400bits_0.75kbps_10% |  |  | Device C | 900 | UMi NLOS |  | 1 | -3 | 15000 | 0 | 0 | N/A | -3 |  | 2 | 15000 | 17 | 3 | 5 | -174 | -165.7 | -122.2726 | 5.5 | N/A | Budget-Alt2 | -116.7726 |  | 7.82 | 3 | 0 | 0 | 20 |  | 96.9526 | 137.9056 |  | IITKanpur_D2R_Case035_DeviceC_400bits_0.75kbps_10%
IITKanpur_DeviceC_Case958_UMiNLOS_20dB_D2R_-3dBm_400bits_0.75kbps_01% |  |  | Device C | 900 | UMi NLOS |  | 1 | -3 | 15000 | 0 | 0 | N/A | -3 |  | 2 | 15000 | 17 | 3 | 5 | -174 | -165.7 | -122.2726 | 6.8 | N/A | Budget-Alt2 | -115.4726 |  | 7.82 | 3 | 0 | 0 | 20 |  | 95.6526 | 126.6936 |  | IITKanpur_D2R_Case036_DeviceC_400bits_0.75kbps_01%
IITKanpur_DeviceC_Case959_UMiNLOS_80dB_D2R_-3dBm_400bits_0.75kbps_10% |  |  | Device C | 900 | UMi NLOS |  | 1 | -3 | 15000 | 0 | 0 | N/A | -3 |  | 2 | 15000 | 17 | 3 | 5 | -174 | -165.7 | -122.2726 | 5.5 | N/A | Budget-Alt2 | -116.7726 |  | 7.82 | 3 | 0 | 0 | 80 |  | 36.9526 | 2.7534 |  | IITKanpur_D2R_Case035_DeviceC_400bits_0.75kbps_10%
IITKanpur_DeviceC_Case960_UMiNLOS_80dB_D2R_-3dBm_400bits_0.75kbps_01% |  |  | Device C | 900 | UMi NLOS |  | 1 | -3 | 15000 | 0 | 0 | N/A | -3 |  | 2 | 15000 | 17 | 3 | 5 | -174 | -165.7 | -122.2726 | 6.8 | N/A | Budget-Alt2 | -115.4726 |  | 7.82 | 3 | 0 | 0 | 80 |  | 35.6526 | 2.5295 |  | IITKanpur_D2R_Case036_DeviceC_400bits_0.75kbps_01%
IITKanpur_DeviceC_Case961_UMiNLOS_0dB_D2R_0dBm_400bits_0.75kbps_10% |  |  | Device C | 900 | UMi NLOS |  | 1 | 0 | 15000 | 0 | 0 | N/A | 0 |  | 2 | 15000 | 17 | 3 | 5 | -174 | -165.7 | -122.2726 | 5.5 | N/A | Budget-Alt2 | -116.7726 |  | 7.82 | 3 | 0 | 0 | 0 |  | 119.9526 | 618.2158 |  | IITKanpur_D2R_Case035_DeviceC_400bits_0.75kbps_10%
IITKanpur_DeviceC_Case962_UMiNLOS_0dB_D2R_0dBm_400bits_0.75kbps_01% |  |  | Device C | 900 | UMi NLOS |  | 1 | 0 | 15000 | 0 | 0 | N/A | 0 |  | 2 | 15000 | 17 | 3 | 5 | -174 | -165.7 | -122.2726 | 6.8 | N/A | Budget-Alt2 | -115.4726 |  | 7.82 | 3 | 0 | 0 | 0 |  | 118.6526 | 567.9536 |  | IITKanpur_D2R_Case036_DeviceC_400bits_0.75kbps_01%
IITKanpur_DeviceC_Case963_UMiNLOS_20dB_D2R_0dBm_400bits_0.75kbps_10% |  |  | Device C | 900 | UMi NLOS |  | 1 | 0 | 15000 | 0 | 0 | N/A | 0 |  | 2 | 15000 | 17 | 3 | 5 | -174 | -165.7 | -122.2726 | 5.5 | N/A | Budget-Alt2 | -116.7726 |  | 7.82 | 3 | 0 | 0 | 20 |  | 99.9526 | 167.7134 |  | IITKanpur_D2R_Case035_DeviceC_400bits_0.75kbps_10%
IITKanpur_DeviceC_Case964_UMiNLOS_20dB_D2R_0dBm_400bits_0.75kbps_01% |  |  | Device C | 900 | UMi NLOS |  | 1 | 0 | 15000 | 0 | 0 | N/A | 0 |  | 2 | 15000 | 17 | 3 | 5 | -174 | -165.7 | -122.2726 | 6.8 | N/A | Budget-Alt2 | -115.4726 |  | 7.82 | 3 | 0 | 0 | 20 |  | 98.6526 | 154.078 |  | IITKanpur_D2R_Case036_DeviceC_400bits_0.75kbps_01%
IITKanpur_DeviceC_Case965_UMiNLOS_80dB_D2R_0dBm_400bits_0.75kbps_10% |  |  | Device C | 900 | UMi NLOS |  | 1 | 0 | 15000 | 0 | 0 | N/A | 0 |  | 2 | 15000 | 17 | 3 | 5 | -174 | -165.7 | -122.2726 | 5.5 | N/A | Budget-Alt2 | -116.7726 |  | 7.82 | 3 | 0 | 0 | 80 |  | 39.9526 | 3.3485 |  | IITKanpur_D2R_Case035_DeviceC_400bits_0.75kbps_10%
IITKanpur_DeviceC_Case966_UMiNLOS_80dB_D2R_0dBm_400bits_0.75kbps_01% |  |  | Device C | 900 | UMi NLOS |  | 1 | 0 | 15000 | 0 | 0 | N/A | 0 |  | 2 | 15000 | 17 | 3 | 5 | -174 | -165.7 | -122.2726 | 6.8 | N/A | Budget-Alt2 | -115.4726 |  | 7.82 | 3 | 0 | 0 | 80 |  | 38.6526 | 3.0763 |  | IITKanpur_D2R_Case036_DeviceC_400bits_0.75kbps_01%
IITKanpur_DeviceC_Case967_UMiNLOS_0dB_D2R_5dBm_400bits_0.75kbps_10% |  |  | Device C | 900 | UMi NLOS |  | 1 | 5 | 15000 | 0 | 0 | N/A | 5 |  | 2 | 15000 | 17 | 3 | 5 | -174 | -165.7 | -122.2726 | 5.5 | N/A | Budget-Alt2 | -116.7726 |  | 7.82 | 3 | 0 | 0 | 0 |  | 124.9526 | 856.61 |  | IITKanpur_D2R_Case035_DeviceC_400bits_0.75kbps_10%
IITKanpur_DeviceC_Case968_UMiNLOS_0dB_D2R_5dBm_400bits_0.75kbps_01% |  |  | Device C | 900 | UMi NLOS |  | 1 | 5 | 15000 | 0 | 0 | N/A | 5 |  | 2 | 15000 | 17 | 3 | 5 | -174 | -165.7 | -122.2726 | 6.8 | N/A | Budget-Alt2 | -115.4726 |  | 7.82 | 3 | 0 | 0 | 0 |  | 123.6526 | 786.966 |  | IITKanpur_D2R_Case036_DeviceC_400bits_0.75kbps_01%
IITKanpur_DeviceC_Case969_UMiNLOS_20dB_D2R_5dBm_400bits_0.75kbps_10% |  |  | Device C | 900 | UMi NLOS |  | 1 | 5 | 15000 | 0 | 0 | N/A | 5 |  | 2 | 15000 | 17 | 3 | 5 | -174 | -165.7 | -122.2726 | 5.5 | N/A | Budget-Alt2 | -116.7726 |  | 7.82 | 3 | 0 | 0 | 20 |  | 104.9526 | 232.3865 |  | IITKanpur_D2R_Case035_DeviceC_400bits_0.75kbps_10%
IITKanpur_DeviceC_Case970_UMiNLOS_20dB_D2R_5dBm_400bits_0.75kbps_01% |  |  | Device C | 900 | UMi NLOS |  | 1 | 5 | 15000 | 0 | 0 | N/A | 5 |  | 2 | 15000 | 17 | 3 | 5 | -174 | -165.7 | -122.2726 | 6.8 | N/A | Budget-Alt2 | -115.4726 |  | 7.82 | 3 | 0 | 0 | 20 |  | 103.6526 | 213.493 |  | IITKanpur_D2R_Case036_DeviceC_400bits_0.75kbps_01%
IITKanpur_DeviceC_Case971_UMiNLOS_80dB_D2R_5dBm_400bits_0.75kbps_10% |  |  | Device C | 900 | UMi NLOS |  | 1 | 5 | 15000 | 0 | 0 | N/A | 5 |  | 2 | 15000 | 17 | 3 | 5 | -174 | -165.7 | -122.2726 | 5.5 | N/A | Budget-Alt2 | -116.7726 |  | 7.82 | 3 | 0 | 0 | 80 |  | 44.9526 | 4.6397 |  | IITKanpur_D2R_Case035_DeviceC_400bits_0.75kbps_10%
IITKanpur_DeviceC_Case972_UMiNLOS_80dB_D2R_5dBm_400bits_0.75kbps_01% |  |  | Device C | 900 | UMi NLOS |  | 1 | 5 | 15000 | 0 | 0 | N/A | 5 |  | 2 | 15000 | 17 | 3 | 5 | -174 | -165.7 | -122.2726 | 6.8 | N/A | Budget-Alt2 | -115.4726 |  | 7.82 | 3 | 0 | 0 | 80 |  | 43.6526 | 4.2625 |  | IITKanpur_D2R_Case036_DeviceC_400bits_0.75kbps_01%

## R2D LLS
Parameter ID | [0] | [0a] | [0b] | [0c] | [0d] | [0e] | [0e] | [0g] | [0h1] | [0h2] | [0m] |  | [0n] | [0p] | [0q] |  |  | [0r] | [1] | [1a] | [1b] | [1c] | [1d] | [1e] | [1f] | [1g] | [1h] | [1j] | [1k] | [3] | [3a] | [3b]
Case Description | R2D/ D2R Common Parameters | Carrier Frequency (MHz) | SCS (kHz) | Block Structure | Channel Model | Delay Spread (ns) | Device Velocity (kmph) | Number of Tx/Rx Chains for AIoT Device | BS-Number of Antenna Elements | BS-Number of TXRUs | Reference Data Rate (kbps) | Exact Data Rate (kbps) | Message Size (in bits) | BLER Target (%) | Sampling Frequency (MHz) | SFO (ppm) | CFO (ppm) | Device 2b/C | R2D Specific Parameters | Transmission Bandwidth (kHz) | ED Bandwidth (kHz) | BB LBF | Waveform | Modulation | Line Code | FEC | ADC Bit Width | Detection/ Decoding Method for Line Code | Repetition | Other Assumptions | Other Assumptions | Required SINR/ SNR/ CINR/ SNR according to BLER Target
IITKanpur_R2D_Case001_DeviceC_20bits_14kbps_10% |  | 900 | 15 | PRDCH: 20 bits CRC: 6 bits | TDL-C | 300 | 3 | 1 | 2 | 2 | 14 | 10.77 | 20 | 10 | 1.92 | 10 | 100 | Device C |  | 180 | 180 | 5 | OOK-4 | M = 2 | Manchester | No | 4-bit | Non Coherent Receiver | 1 |  | NA | 12
IITKanpur_R2D_Case002_DeviceC_20bits_14kbps_01% |  | 900 | 15 | PRDCH: 20 bits CRC: 6 bits | TDL-C | 300 | 3 | 1 | 2 | 2 | 14 | 10.77 | 20 | 1 | 1.92 | 10 | 100 | Device C |  | 180 | 180 | 5 | OOK-4 | M = 2 | Manchester | No | 4-bit | Non Coherent Receiver | 1 |  | NA | 13.5
IITKanpur_R2D_Case003_DeviceC_96bits_14kbps_10% |  | 900 | 15 | PRDCH: 96 bits CRC: 16 bits | TDL-C | 300 | 3 | 1 | 2 | 2 | 14 | 12 | 96 | 10 | 1.92 | 10 | 100 | Device C |  | 180 | 180 | 5 | OOK-4 | M = 2 | Manchester | No | 4-bit | Non Coherent Receiver | 1 |  | NA | 13.1
IITKanpur_R2D_Case004_DeviceC_96bits_14kbps_01% |  | 900 | 15 | PRDCH: 96 bits CRC: 16 bits | TDL-C | 300 | 3 | 1 | 2 | 2 | 14 | 12 | 96 | 1 | 1.92 | 10 | 100 | Device C |  | 180 | 180 | 5 | OOK-4 | M = 2 | Manchester | No | 4-bit | Non Coherent Receiver | 1 |  | NA | 14.4
IITKanpur_R2D_Case005_DeviceC_400bits_14kbps_10% |  | 900 | 15 | PRDCH: 400 bits CRC: 16 bits | TDL-C | 300 | 3 | 1 | 2 | 2 | 14 | 13.46 | 400 | 10 | 1.92 | 10 | 100 | Device C |  | 180 | 180 | 5 | OOK-4 | M = 2 | Manchester | No | 4-bit | Non Coherent Receiver | 1 |  | NA | 14.1
IITKanpur_R2D_Case006_DeviceC_400bits_14kbps_01% |  | 900 | 15 | PRDCH: 400 bits CRC: 16 bits | TDL-C | 300 | 3 | 1 | 2 | 2 | 14 | 13.46 | 400 | 1 | 1.92 | 10 | 100 | Device C |  | 180 | 180 | 5 | OOK-4 | M = 2 | Manchester | No | 4-bit | Non Coherent Receiver | 1 |  | NA | 15.3
IITKanpur_R2D_Case007_DeviceC_20bits_7kbps_10% |  | 900 | 15 | PRDCH: 20 bits CRC: 6 bits | TDL-C | 300 | 3 | 1 | 2 | 2 | 7 | 5.39 | 20 | 10 | 1.92 | 10 | 100 | Device C |  | 180 | 180 | 5 | OOK-4 | M = 2 | Manchester | No | 4-bit | Non Coherent Receiver | 2 |  | NA | 9.9
IITKanpur_R2D_Case008_DeviceC_20bits_7kbps_01% |  | 900 | 15 | PRDCH: 20 bits CRC: 6 bits | TDL-C | 300 | 3 | 1 | 2 | 2 | 7 | 5.39 | 20 | 1 | 1.92 | 10 | 100 | Device C |  | 180 | 180 | 5 | OOK-4 | M = 2 | Manchester | No | 4-bit | Non Coherent Receiver | 2 |  | NA | 11.6
IITKanpur_R2D_Case009_DeviceC_96bits_7kbps_10% |  | 900 | 15 | PRDCH: 96 bits CRC: 16 bits | TDL-C | 300 | 3 | 1 | 2 | 2 | 7 | 6 | 96 | 10 | 1.92 | 10 | 100 | Device C |  | 180 | 180 | 5 | OOK-4 | M = 2 | Manchester | No | 4-bit | Non Coherent Receiver | 2 |  | NA | 11
IITKanpur_R2D_Case010_DeviceC_96bits_7kbps_01% |  | 900 | 15 | PRDCH: 96 bits CRC: 16 bits | TDL-C | 300 | 3 | 1 | 2 | 2 | 7 | 6 | 96 | 1 | 1.92 | 10 | 100 | Device C |  | 180 | 180 | 5 | OOK-4 | M = 2 | Manchester | No | 4-bit | Non Coherent Receiver | 2 |  | NA | 12.4
IITKanpur_R2D_Case011_DeviceC_400bits_7kbps_10% |  | 900 | 15 | PRDCH: 400 bits CRC: 16 bits | TDL-C | 300 | 3 | 1 | 2 | 2 | 7 | 6.73 | 400 | 10 | 1.92 | 10 | 100 | Device C |  | 180 | 180 | 5 | OOK-4 | M = 2 | Manchester | No | 4-bit | Non Coherent Receiver | 2 |  | NA | 11.8
IITKanpur_R2D_Case012_DeviceC_400bits_7kbps_01% |  | 900 | 15 | PRDCH: 400 bits CRC: 16 bits | TDL-C | 300 | 3 | 1 | 2 | 2 | 7 | 6.73 | 400 | 1 | 1.92 | 10 | 100 | Device C |  | 180 | 180 | 5 | OOK-4 | M = 2 | Manchester | No | 4-bit | Non Coherent Receiver | 2 |  | NA | 13
IITKanpur_R2D_Case013_DeviceC_20bits_4.67kbps_10% |  | 900 | 15 | PRDCH: 20 bits CRC: 6 bits | TDL-C | 300 | 3 | 1 | 2 | 2 | 4.67 | 3.59 | 20 | 10 | 1.92 | 10 | 100 | Device C |  | 180 | 180 | 5 | OOK-4 | M = 2 | Manchester | No | 4-bit | Non Coherent Receiver | 3 |  | NA | 8.8
IITKanpur_R2D_Case014_DeviceC_20bits_4.67kbps_01% |  | 900 | 15 | PRDCH: 20 bits CRC: 6 bits | TDL-C | 300 | 3 | 1 | 2 | 2 | 4.67 | 3.59 | 20 | 1 | 1.92 | 10 | 100 | Device C |  | 180 | 180 | 5 | OOK-4 | M = 2 | Manchester | No | 4-bit | Non Coherent Receiver | 3 |  | NA | 10.4
IITKanpur_R2D_Case015_DeviceC_96bits_4.67kbps_10% |  | 900 | 15 | PRDCH: 96 bits CRC: 16 bits | TDL-C | 300 | 3 | 1 | 2 | 2 | 4.67 | 4 | 96 | 10 | 1.92 | 10 | 100 | Device C |  | 180 | 180 | 5 | OOK-4 | M = 2 | Manchester | No | 4-bit | Non Coherent Receiver | 3 |  | NA | 9.8
IITKanpur_R2D_Case016_DeviceC_96bits_4.67kbps_01% |  | 900 | 15 | PRDCH: 96 bits CRC: 16 bits | TDL-C | 300 | 3 | 1 | 2 | 2 | 4.67 | 4 | 96 | 1 | 1.92 | 10 | 100 | Device C |  | 180 | 180 | 5 | OOK-4 | M = 2 | Manchester | No | 4-bit | Non Coherent Receiver | 3 |  | NA | 11
IITKanpur_R2D_Case017_DeviceC_400bits_4.67kbps_10% |  | 900 | 15 | PRDCH: 400 bits CRC: 16 bits | TDL-C | 300 | 3 | 1 | 2 | 2 | 4.67 | 4.49 | 400 | 10 | 1.92 | 10 | 100 | Device C |  | 180 | 180 | 5 | OOK-4 | M = 2 | Manchester | No | 4-bit | Non Coherent Receiver | 3 |  | NA | 10.6
IITKanpur_R2D_Case018_DeviceC_400bits_4.67kbps_01% |  | 900 | 15 | PRDCH: 400 bits CRC: 16 bits | TDL-C | 300 | 3 | 1 | 2 | 2 | 4.67 | 4.49 | 400 | 1 | 1.92 | 10 | 100 | Device C |  | 180 | 180 | 5 | OOK-4 | M = 2 | Manchester | No | 4-bit | Non Coherent Receiver | 3 |  | NA | 11.5
IITKanpur_R2D_Case019_DeviceC_20bits_4.67kbps_10% |  | 900 | 15 | PRDCH: 20 bits CRC: 6 bits | TDL-C | 300 | 3 | 1 | 2 | 2 | 4.67 | 3.59 | 20 | 10 | 1.92 | 10 | 100 | Device C |  | 180 | 180 | 5 | OOK-4 | M = 2 | Manchester | 1/3, CC | 4-bit | Non Coherent Receiver | 1 |  | NA | 7.75
IITKanpur_R2D_Case020_DeviceC_20bits_4.67kbps_01% |  | 900 | 15 | PRDCH: 20 bits CRC: 6 bits | TDL-C | 300 | 3 | 1 | 2 | 2 | 4.67 | 3.59 | 20 | 1 | 1.92 | 10 | 100 | Device C |  | 180 | 180 | 5 | OOK-4 | M = 2 | Manchester | 1/3, CC | 4-bit | Non Coherent Receiver | 1 |  | NA | 9.5
IITKanpur_R2D_Case021_DeviceC_96bits_4.67kbps_10% |  | 900 | 15 | PRDCH: 96 bits CRC: 16 bits | TDL-C | 300 | 3 | 1 | 2 | 2 | 4.67 | 4 | 96 | 10 | 1.92 | 10 | 100 | Device C |  | 180 | 180 | 5 | OOK-4 | M = 2 | Manchester | 1/3, CC | 4-bit | Non Coherent Receiver | 1 |  | NA | 8.4
IITKanpur_R2D_Case022_DeviceC_96bits_4.67kbps_01% |  | 900 | 15 | PRDCH: 96 bits CRC: 16 bits | TDL-C | 300 | 3 | 1 | 2 | 2 | 4.67 | 4 | 96 | 1 | 1.92 | 10 | 100 | Device C |  | 180 | 180 | 5 | OOK-4 | M = 2 | Manchester | 1/3, CC | 4-bit | Non Coherent Receiver | 1 |  | NA | 9.6
IITKanpur_R2D_Case023_DeviceC_400bits_4.67kbps_10% |  | 900 | 15 | PRDCH: 400 bits CRC: 16 bits | TDL-C | 300 | 3 | 1 | 2 | 2 | 4.67 | 4.49 | 400 | 10 | 1.92 | 10 | 100 | Device C |  | 180 | 180 | 5 | OOK-4 | M = 2 | Manchester | 1/3, CC | 4-bit | Non Coherent Receiver | 1 |  | NA | 9.2
IITKanpur_R2D_Case024_DeviceC_400bits_4.67kbps_01% |  | 900 | 15 | PRDCH: 400 bits CRC: 16 bits | TDL-C | 300 | 3 | 1 | 2 | 2 | 4.67 | 4.49 | 400 | 1 | 1.92 | 10 | 100 | Device C |  | 180 | 180 | 5 | OOK-4 | M = 2 | Manchester | 1/3, CC | 4-bit | Non Coherent Receiver | 1 |  | NA | 10.1
IITKanpur_R2D_Case025_DeviceC_20bits_2.34kbps_10% |  | 900 | 15 | PRDCH: 20 bits CRC: 6 bits | TDL-C | 300 | 3 | 1 | 2 | 2 | 2.34 | 1.8 | 20 | 10 | 1.92 | 10 | 100 | Device C |  | 180 | 180 | 5 | OOK-4 | M = 2 | Manchester | 1/3, CC | 4-bit | Non Coherent Receiver | 2 |  | NA | 5.9
IITKanpur_R2D_Case026_DeviceC_20bits_2.34kbps_01% |  | 900 | 15 | PRDCH: 20 bits CRC: 6 bits | TDL-C | 300 | 3 | 1 | 2 | 2 | 2.34 | 1.8 | 20 | 1 | 1.92 | 10 | 100 | Device C |  | 180 | 180 | 5 | OOK-4 | M = 2 | Manchester | 1/3, CC | 4-bit | Non Coherent Receiver | 2 |  | NA | 7.1
IITKanpur_R2D_Case027_DeviceC_96bits_2.34kbps_10% |  | 900 | 15 | PRDCH: 96 bits CRC: 16 bits | TDL-C | 300 | 3 | 1 | 2 | 2 | 2.34 | 2.01 | 96 | 10 | 1.92 | 10 | 100 | Device C |  | 180 | 180 | 5 | OOK-4 | M = 2 | Manchester | 1/3, CC | 4-bit | Non Coherent Receiver | 2 |  | NA | 6.5
IITKanpur_R2D_Case028_DeviceC_96bits_2.34kbps_01% |  | 900 | 15 | PRDCH: 96 bits CRC: 16 bits | TDL-C | 300 | 3 | 1 | 2 | 2 | 2.34 | 2.01 | 96 | 1 | 1.92 | 10 | 100 | Device C |  | 180 | 180 | 5 | OOK-4 | M = 2 | Manchester | 1/3, CC | 4-bit | Non Coherent Receiver | 2 |  | NA | 7.4
IITKanpur_R2D_Case029_DeviceC_400bits_2.34kbps_10% |  | 900 | 15 | PRDCH: 400 bits CRC: 16 bits | TDL-C | 300 | 3 | 1 | 2 | 2 | 2.34 | 2.25 | 400 | 10 | 1.92 | 10 | 100 | Device C |  | 180 | 180 | 5 | OOK-4 | M = 2 | Manchester | 1/3, CC | 4-bit | Non Coherent Receiver | 2 |  | NA | 7
IITKanpur_R2D_Case030_DeviceC_400bits_2.34kbps_01% |  | 900 | 15 | PRDCH: 400 bits CRC: 16 bits | TDL-C | 300 | 3 | 1 | 2 | 2 | 2.34 | 2.25 | 400 | 1 | 1.92 | 10 | 100 | Device C |  | 180 | 180 | 5 | OOK-4 | M = 2 | Manchester | 1/3, CC | 4-bit | Non Coherent Receiver | 2 |  | NA | 8
IITKanpur_R2D_Case031_DeviceC_20bits_1.57kbps_10% |  | 900 | 15 | PRDCH: 20 bits CRC: 6 bits | TDL-C | 300 | 3 | 1 | 2 | 2 | 1.57 | 1.21 | 20 | 10 | 1.92 | 10 | 100 | Device C |  | 180 | 180 | 5 | OOK-4 | M = 2 | Manchester | 1/3, CC | 4-bit | Non Coherent Receiver | 3 |  | NA | 4.8
IITKanpur_R2D_Case032_DeviceC_20bits_1.57kbps_01% |  | 900 | 15 | PRDCH: 20 bits CRC: 6 bits | TDL-C | 300 | 3 | 1 | 2 | 2 | 1.57 | 1.21 | 20 | 1 | 1.92 | 10 | 100 | Device C |  | 180 | 180 | 5 | OOK-4 | M = 2 | Manchester | 1/3, CC | 4-bit | Non Coherent Receiver | 3 |  | NA | 6.1
IITKanpur_R2D_Case033_DeviceC_96bits_1.57kbps_10% |  | 900 | 15 | PRDCH: 96 bits CRC: 16 bits | TDL-C | 300 | 3 | 1 | 2 | 2 | 1.57 | 1.35 | 96 | 10 | 1.92 | 10 | 100 | Device C |  | 180 | 180 | 5 | OOK-4 | M = 2 | Manchester | 1/3, CC | 4-bit | Non Coherent Receiver | 3 |  | NA | 5.3
IITKanpur_R2D_Case034_DeviceC_96bits_1.57kbps_01% |  | 900 | 15 | PRDCH: 96 bits CRC: 16 bits | TDL-C | 300 | 3 | 1 | 2 | 2 | 1.57 | 1.35 | 96 | 1 | 1.92 | 10 | 100 | Device C |  | 180 | 180 | 5 | OOK-4 | M = 2 | Manchester | 1/3, CC | 4-bit | Non Coherent Receiver | 3 |  | NA | 6.1
IITKanpur_R2D_Case035_DeviceC_400bits_1.57kbps_10% |  | 900 | 15 | PRDCH: 400 bits CRC: 16 bits | TDL-C | 300 | 3 | 1 | 2 | 2 | 1.57 | 1.51 | 400 | 10 | 1.92 | 10 | 100 | Device C |  | 180 | 180 | 5 | OOK-4 | M = 2 | Manchester | 1/3, CC | 4-bit | Non Coherent Receiver | 3 |  | NA | 5.9
IITKanpur_R2D_Case036_DeviceC_400bits_1.57kbps_01% |  | 900 | 15 | PRDCH: 400 bits CRC: 16 bits | TDL-C | 300 | 3 | 1 | 2 | 2 | 1.57 | 1.51 | 400 | 1 | 1.92 | 10 | 100 | Device C |  | 180 | 180 | 5 | OOK-4 | M = 2 | Manchester | 1/3, CC | 4-bit | Non Coherent Receiver | 3 |  | NA | 6.6

## D2R LLS
Parameter ID | [0] | [0a] | [0b] | [0c] | [0d] | [0e] | [0e] | [0g] | [0h1] | [0h2] | [0m] |  | [0n] | [0p] | [0q] |  |  | [0r] | [2] | [2a1] |  | [2a2] | [2a3] | [2d] | [2e] | [2g] | [2h] | [2j] | [2k] | [3] | [3a] | [3b]
Case Description | R2D/ D2R Common Parameters | Carrier Frequency (MHz) | SCS (kHz) | Block Structure | Channel Model | Delay Spread (ns) | Device Velocity (kmph) | Number of Tx/Rx Chains for AIoT Device | BS-Number of Antenna Elements | BS-Number of TXRUs | Reference Data Rate (kbps) | Exact Data Rate (kbps) | Message Size (in bits) | BLER Target (%) | Sampling Frequency (MHz) | SFO (ppm) | CFO (ppm) | Device 2b/C | D2R Specific Parameters | Transmission Bandwidth (kHz) | 2SB/1SB | Chip Rate (kbps) | Receiver Bandwidth (kHz) | Modulation | Line Code | FEC | ADC Bit Width | Detection/ Decoding Method for Line Code | Repetition | Other Assumptions | Other Assumptions | Required SINR/ SNR/ CINR/ SNR according to BLER Target
IITKanpur_D2R_Case001_DeviceC_20bits_4.88kbps_10% |  | 900 | 15 | PDRCH: 20 bits CRC: 6 bits Preamble: 2 x 7 = 14 bits | TDL-C | 300 | 3 | 1 | 2 | 2 | 4.875 | 3.75 | 20 | 10 | 1.92 | 10 | 100 | Device C |  | 15 | 2 | 7.5 | 15 | OOK | Manchester | No | 11-bit | Sampling Average | 1 |  | NA | 8.9
IITKanpur_D2R_Case002_DeviceC_20bits_4.88kbps_01% |  | 900 | 15 | PDRCH: 20 bits CRC: 6 bits Preamble: 2 x 7 = 14 bits | TDL-C | 300 | 3 | 1 | 2 | 2 | 4.875 | 3.75 | 20 | 1 | 1.92 | 10 | 100 | Device C |  | 15 | 2 | 7.5 | 15 | OOK | Manchester | No | 11-bit | Sampling Average | 1 |  | NA | 11.2
IITKanpur_D2R_Case003_DeviceC_96bits_5.45kbps_10% |  | 900 | 15 | PDRCH: 96 bits CRC: 16 bits Preamble: 6 x 7 = 42 bits | TDL-C | 300 | 3 | 1 | 2 | 2 | 5.4545 | 4.6753 | 96 | 10 | 1.92 | 10 | 100 | Device C |  | 15 | 2 | 7.5 | 15 | OOK | Manchester | No | 11-bit | Sampling Average | 1 |  | NA | 10.6
IITKanpur_D2R_Case004_DeviceC_96bits_5.45kbps_01% |  | 900 | 15 | PDRCH: 96 bits CRC: 16 bits Preamble: 6 x 7 = 42 bits | TDL-C | 300 | 3 | 1 | 2 | 2 | 5.4545 | 4.6753 | 96 | 1 | 1.92 | 10 | 100 | Device C |  | 15 | 2 | 7.5 | 15 | OOK | Manchester | No | 11-bit | Sampling Average | 1 |  | NA | 12.7
IITKanpur_D2R_Case005_DeviceC_400bits_5.54kbps_10% |  | 900 | 15 | PDRCH: 400 bits CRC: 16 bits Preamble: 21 x 7 = 147 bits | TDL-C | 300 | 3 | 1 | 2 | 2 | 5.5417 | 5.3286 | 400 | 10 | 1.92 | 10 | 100 | Device C |  | 15 | 2 | 7.5 | 15 | OOK | Manchester | No | 11-bit | Sampling Average | 1 |  | NA | 13.9
IITKanpur_D2R_Case006_DeviceC_400bits_5.54kbps_01% |  | 900 | 15 | PDRCH: 400 bits CRC: 16 bits Preamble: 21 x 7 = 147 bits | TDL-C | 300 | 3 | 1 | 2 | 2 | 5.5417 | 5.3286 | 400 | 1 | 1.92 | 10 | 100 | Device C |  | 15 | 2 | 7.5 | 15 | OOK | Manchester | No | 11-bit | Sampling Average | 1 |  | NA | 16.1
IITKanpur_D2R_Case007_DeviceC_20bits_2.95kbps_10% |  | 900 | 15 | PDRCH: 20 bits CRC: 6 bits Preamble: 2 x 7 = 14 bits | TDL-C | 300 | 3 | 1 | 2 | 2 | 2.9545 | 2.2727 | 20 | 10 | 1.92 | 10 | 100 | Device C |  | 15 | 2 | 7.5 | 15 | OOK | Manchester | No | 11-bit | Sampling Average | 2 |  | NA | 6.3
IITKanpur_D2R_Case008_DeviceC_20bits_2.95kbps_01% |  | 900 | 15 | PDRCH: 20 bits CRC: 6 bits Preamble: 2 x 7 = 14 bits | TDL-C | 300 | 3 | 1 | 2 | 2 | 2.9545 | 2.2727 | 20 | 1 | 1.92 | 10 | 100 | Device C |  | 15 | 2 | 7.5 | 15 | OOK | Manchester | No | 11-bit | Sampling Average | 2 |  | NA | 8.6
IITKanpur_D2R_Case009_DeviceC_96bits_3.16kbps_10% |  | 900 | 15 | PDRCH: 96 bits CRC: 16 bits Preamble: 6 x 7 = 42 bits | TDL-C | 300 | 3 | 1 | 2 | 2 | 3.1579 | 2.7068 | 96 | 10 | 1.92 | 10 | 100 | Device C |  | 15 | 2 | 7.5 | 15 | OOK | Manchester | No | 11-bit | Sampling Average | 2 |  | NA | 8.2
IITKanpur_D2R_Case010_DeviceC_96bits_3.16kbps_01% |  | 900 | 15 | PDRCH: 96 bits CRC: 16 bits Preamble: 6 x 7 = 42 bits | TDL-C | 300 | 3 | 1 | 2 | 2 | 3.1579 | 2.7068 | 96 | 1 | 1.92 | 10 | 100 | Device C |  | 15 | 2 | 7.5 | 15 | OOK | Manchester | No | 11-bit | Sampling Average | 2 |  | NA | 10
IITKanpur_D2R_Case011_DeviceC_400bits_3.19kbps_10% |  | 900 | 15 | PDRCH: 400 bits CRC: 16 bits Preamble: 21 x 7 = 147 bits | TDL-C | 300 | 3 | 1 | 2 | 2 | 3.1869 | 3.0644 | 400 | 10 | 1.92 | 10 | 100 | Device C |  | 15 | 2 | 7.5 | 15 | OOK | Manchester | No | 11-bit | Sampling Average | 2 |  | NA | 9.2
IITKanpur_D2R_Case012_DeviceC_400bits_3.19kbps_01% |  | 900 | 15 | PDRCH: 400 bits CRC: 16 bits Preamble: 21 x 7 = 147 bits | TDL-C | 300 | 3 | 1 | 2 | 2 | 3.1869 | 3.0644 | 400 | 1 | 1.92 | 10 | 100 | Device C |  | 15 | 2 | 7.5 | 15 | OOK | Manchester | No | 11-bit | Sampling Average | 2 |  | NA | 10.7
IITKanpur_D2R_Case013_DeviceC_20bits_2.12kbps_10% |  | 900 | 15 | PDRCH: 20 bits CRC: 6 bits Preamble: 2 x 7 = 14 bits | TDL-C | 300 | 3 | 1 | 2 | 2 | 2.1196 | 1.6304 | 20 | 10 | 1.92 | 10 | 100 | Device C |  | 15 | 2 | 7.5 | 15 | OOK | Manchester | No | 11-bit | Sampling Average | 3 |  | NA | 5
IITKanpur_D2R_Case014_DeviceC_20bits_2.12kbps_01% |  | 900 | 15 | PDRCH: 20 bits CRC: 6 bits Preamble: 2 x 7 = 14 bits | TDL-C | 300 | 3 | 1 | 2 | 2 | 2.1196 | 1.6304 | 20 | 1 | 1.92 | 10 | 100 | Device C |  | 15 | 2 | 7.5 | 15 | OOK | Manchester | No | 11-bit | Sampling Average | 3 |  | NA | 6.7
IITKanpur_D2R_Case015_DeviceC_96bits_2.22kbps_10% |  | 900 | 15 | PDRCH: 96 bits CRC: 16 bits Preamble: 6 x 7 = 42 bits | TDL-C | 300 | 3 | 1 | 2 | 2 | 2.2222 | 1.9048 | 96 | 10 | 1.92 | 10 | 100 | Device C |  | 15 | 2 | 7.5 | 15 | OOK | Manchester | No | 11-bit | Sampling Average | 3 |  | NA | 7.3
IITKanpur_D2R_Case016_DeviceC_96bits_2.22kbps_01% |  | 900 | 15 | PDRCH: 96 bits CRC: 16 bits Preamble: 6 x 7 = 42 bits | TDL-C | 300 | 3 | 1 | 2 | 2 | 2.2222 | 1.9048 | 96 | 1 | 1.92 | 10 | 100 | Device C |  | 15 | 2 | 7.5 | 15 | OOK | Manchester | No | 11-bit | Sampling Average | 3 |  | NA | 9
IITKanpur_D2R_Case017_DeviceC_400bits_2.24kbps_10% |  | 900 | 15 | PDRCH: 400 bits CRC: 16 bits Preamble: 21 x 7 = 147 bits | TDL-C | 300 | 3 | 1 | 2 | 2 | 2.2366 | 2.1505 | 400 | 10 | 1.92 | 10 | 100 | Device C |  | 15 | 2 | 7.5 | 15 | OOK | Manchester | No | 11-bit | Sampling Average | 3 |  | NA | 9.2
IITKanpur_D2R_Case018_DeviceC_400bits_2.24kbps_01% |  | 900 | 15 | PDRCH: 400 bits CRC: 16 bits Preamble: 21 x 7 = 147 bits | TDL-C | 300 | 3 | 1 | 2 | 2 | 2.2366 | 2.1505 | 400 | 1 | 1.92 | 10 | 100 | Device C |  | 15 | 2 | 7.5 | 15 | OOK | Manchester | No | 11-bit | Sampling Average | 3 |  | NA | 10.7
IITKanpur_D2R_Case019_DeviceC_20bits_1.84kbps_10% |  | 900 | 15 | PDRCH: 20 bits CRC: 6 bits Preamble: 4 x 7 = 28 bits | TDL-C | 300 | 3 | 1 | 2 | 2 | 1.8396 | 1.4151 | 20 | 10 | 1.92 | 10 | 100 | Device C |  | 15 | 2 | 7.5 | 15 | OOK | Manchester | 1/3, CC | 11-bit | Sampling Average | 1 |  | NA | 4
IITKanpur_D2R_Case020_DeviceC_20bits_1.84kbps_01% |  | 900 | 15 | PDRCH: 20 bits CRC: 6 bits Preamble: 4 x 7 = 28 bits | TDL-C | 300 | 3 | 1 | 2 | 2 | 1.8396 | 1.4151 | 20 | 1 | 1.92 | 10 | 100 | Device C |  | 15 | 2 | 7.5 | 15 | OOK | Manchester | 1/3, CC | 11-bit | Sampling Average | 1 |  | NA | 5.5
IITKanpur_D2R_Case021_DeviceC_96bits_1.85kbps_10% |  | 900 | 15 | PDRCH: 96 bits CRC: 16 bits Preamble: 17 x 7 = 119 bits | TDL-C | 300 | 3 | 1 | 2 | 2 | 1.8462 | 1.5824 | 96 | 10 | 1.92 | 10 | 100 | Device C |  | 15 | 2 | 7.5 | 15 | OOK | Manchester | 1/3, CC | 11-bit | Sampling Average | 1 |  | NA | 6.6
IITKanpur_D2R_Case022_DeviceC_96bits_1.85kbps_01% |  | 900 | 15 | PDRCH: 96 bits CRC: 16 bits Preamble: 17 x 7 = 119 bits | TDL-C | 300 | 3 | 1 | 2 | 2 | 1.8462 | 1.5824 | 96 | 1 | 1.92 | 10 | 100 | Device C |  | 15 | 2 | 7.5 | 15 | OOK | Manchester | 1/3, CC | 11-bit | Sampling Average | 1 |  | NA | 9.1
IITKanpur_D2R_Case023_DeviceC_400bits_1.85kbps_10% |  | 900 | 15 | PDRCH: 400 bits CRC: 16 bits Preamble: 63 x 7 = 441 bits | TDL-C | 300 | 3 | 1 | 2 | 2 | 1.8472 | 1.7762 | 400 | 10 | 1.92 | 10 | 100 | Device C |  | 15 | 2 | 7.5 | 15 | OOK | Manchester | 1/3, CC | 11-bit | Sampling Average | 1 |  | NA | 10.8
IITKanpur_D2R_Case024_DeviceC_400bits_1.85kbps_01% |  | 900 | 15 | PDRCH: 400 bits CRC: 16 bits Preamble: 63 x 7 = 441 bits | TDL-C | 300 | 3 | 1 | 2 | 2 | 1.8472 | 1.7762 | 400 | 1 | 1.92 | 10 | 100 | Device C |  | 15 | 2 | 7.5 | 15 | OOK | Manchester | 1/3, CC | 11-bit | Sampling Average | 1 |  | NA | 12.5
IITKanpur_D2R_Case025_DeviceC_20bits_1.06kbps_10% |  | 900 | 15 | PDRCH: 20 bits CRC: 6 bits Preamble: 4 x 7 = 28 bits | TDL-C | 300 | 3 | 1 | 2 | 2 | 1.0598 | 0.8152 | 20 | 10 | 1.92 | 10 | 100 | Device C |  | 15 | 2 | 7.5 | 15 | OOK | Manchester | 1/3, CC | 11-bit | Sampling Average | 2 |  | NA | 1.6
IITKanpur_D2R_Case026_DeviceC_20bits_1.06kbps_01% |  | 900 | 15 | PDRCH: 20 bits CRC: 6 bits Preamble: 4 x 7 = 28 bits | TDL-C | 300 | 3 | 1 | 2 | 2 | 1.0598 | 0.8152 | 20 | 1 | 1.92 | 10 | 100 | Device C |  | 15 | 2 | 7.5 | 15 | OOK | Manchester | 1/3, CC | 11-bit | Sampling Average | 2 |  | NA | 3.5
IITKanpur_D2R_Case027_DeviceC_96bits_1.06kbps_10% |  | 900 | 15 | PDRCH: 96 bits CRC: 16 bits Preamble: 17 x 7 = 119 bits | TDL-C | 300 | 3 | 1 | 2 | 2 | 1.0619 | 0.9102 | 96 | 10 | 1.92 | 10 | 100 | Device C |  | 15 | 2 | 7.5 | 15 | OOK | Manchester | 1/3, CC | 11-bit | Sampling Average | 2 |  | NA | 3.1
IITKanpur_D2R_Case028_DeviceC_96bits_1.06kbps_01% |  | 900 | 15 | PDRCH: 96 bits CRC: 16 bits Preamble: 17 x 7 = 119 bits | TDL-C | 300 | 3 | 1 | 2 | 2 | 1.0619 | 0.9102 | 96 | 1 | 1.92 | 10 | 100 | Device C |  | 15 | 2 | 7.5 | 15 | OOK | Manchester | 1/3, CC | 11-bit | Sampling Average | 2 |  | NA | 4.4
IITKanpur_D2R_Case029_DeviceC_400bits_1.06kbps_10% |  | 900 | 15 | PDRCH: 400 bits CRC: 16 bits Preamble: 63 x 7 = 441 bits | TDL-C | 300 | 3 | 1 | 2 | 2 | 1.0623 | 1.0215 | 400 | 10 | 1.92 | 10 | 100 | Device C |  | 15 | 2 | 7.5 | 15 | OOK | Manchester | 1/3, CC | 11-bit | Sampling Average | 2 |  | NA | 8.1
IITKanpur_D2R_Case030_DeviceC_400bits_1.06kbps_01% |  | 900 | 15 | PDRCH: 400 bits CRC: 16 bits Preamble: 63 x 7 = 441 bits | TDL-C | 300 | 3 | 1 | 2 | 2 | 1.0623 | 1.0215 | 400 | 1 | 1.92 | 10 | 100 | Device C |  | 15 | 2 | 7.5 | 15 | OOK | Manchester | 1/3, CC | 11-bit | Sampling Average | 2 |  | NA | 9.4
IITKanpur_D2R_Case031_DeviceC_20bits_0.74kbps_10% |  | 900 | 15 | PDRCH: 20 bits CRC: 6 bits Preamble: 4 x 7 = 28 bits | TDL-C | 300 | 3 | 1 | 2 | 2 | 0.7443 | 0.5725 | 20 | 10 | 1.92 | 10 | 100 | Device C |  | 15 | 2 | 7.5 | 15 | OOK | Manchester | 1/3, CC | 11-bit | Sampling Average | 3 |  | NA | 0.5
IITKanpur_D2R_Case032_DeviceC_20bits_0.74kbps_01% |  | 900 | 15 | PDRCH: 20 bits CRC: 6 bits Preamble: 4 x 7 = 28 bits | TDL-C | 300 | 3 | 1 | 2 | 2 | 0.7443 | 0.5725 | 20 | 1 | 1.92 | 10 | 100 | Device C |  | 15 | 2 | 7.5 | 15 | OOK | Manchester | 1/3, CC | 11-bit | Sampling Average | 3 |  | NA | 2.1
IITKanpur_D2R_Case033_DeviceC_96bits_0.75kbps_10% |  | 900 | 15 | PDRCH: 96 bits CRC: 16 bits Preamble: 17 x 7 = 119 bits | TDL-C | 300 | 3 | 1 | 2 | 2 | 0.7453 | 0.6389 | 96 | 10 | 1.92 | 10 | 100 | Device C |  | 15 | 2 | 7.5 | 15 | OOK | Manchester | 1/3, CC | 11-bit | Sampling Average | 3 |  | NA | 1.9
IITKanpur_D2R_Case034_DeviceC_96bits_0.75kbps_01% |  | 900 | 15 | PDRCH: 96 bits CRC: 16 bits Preamble: 17 x 7 = 119 bits | TDL-C | 300 | 3 | 1 | 2 | 2 | 0.7453 | 0.6389 | 96 | 1 | 1.92 | 10 | 100 | Device C |  | 15 | 2 | 7.5 | 15 | OOK | Manchester | 1/3, CC | 11-bit | Sampling Average | 3 |  | NA | 3.2
IITKanpur_D2R_Case035_DeviceC_400bits_0.75kbps_10% |  | 900 | 15 | PDRCH: 400 bits CRC: 16 bits Preamble: 63 x 7 = 441 bits | TDL-C | 300 | 3 | 1 | 2 | 2 | 0.7455 | 0.7168 | 400 | 10 | 1.92 | 10 | 100 | Device C |  | 15 | 2 | 7.5 | 15 | OOK | Manchester | 1/3, CC | 11-bit | Sampling Average | 3 |  | NA | 5.5
IITKanpur_D2R_Case036_DeviceC_400bits_0.75kbps_01% |  | 900 | 15 | PDRCH: 400 bits CRC: 16 bits Preamble: 63 x 7 = 441 bits | TDL-C | 300 | 3 | 1 | 2 | 2 | 0.7455 | 0.7168 | 400 | 1 | 1.92 | 10 | 100 | Device C |  | 15 | 2 | 7.5 | 15 | OOK | Manchester | 1/3, CC | 11-bit | Sampling Average | 3 |  | NA | 6.8