## Instructions
Instructions for collection of proposals
1) Please add columns to the corresponding spreadsheets with your company inputs.
2) Do not mix parameters corresponding to different orbits / frquencies in the same column. Add one column per additional combination of orbit / band you want to propose.
3) Some of the inputs to this meeting are populated based on the submission, please double check the values

## SAN Antenna models for NTN
Parameters | 6GR Antenna model(s) for NTN
Company | Huawei | OPPO | Xiaomi | ZTE | ZTE | CSCN | OPPO | Xiaomi | Huawei | OPPO | Xiaomi | ZTE | ZTE | CSCN
Frequency | L-band (i.e., 1.5GHz); S-band (i.e., 2 GHz) | L-band (i.e., 1.5GHz) and S-band (i.e., 2 GHz) | S band | S band | S band | S band | Ku-band (i.e., 14GHz for UL, 11GHz for DL) | Ku band | Ka-band (i.e., 30 GHz UL, 20GHz DL) | Ka-band (i.e., 30 GHz UL, 20GHz DL) | Ka band | Ka band | Ka band | Ka band
Orbit | LEO-600 |  | LEO-600 | LEO-600 | GEO | LEO-600 |  |  | LEO-600 | LEO-600 |  | LEO-600 | GEO | LEO-600
TXRU mapping (for phased antenna array) | Fully-Connected |  | Fully-Connected | Fully-Connected | Fully-Connected | Fully-Connected |  | Fully connected | Fully-Connected |  | Fully connected | Fully-Connected | Fully-Connected | Fully-Connected
Satellite antenna configurations Option 1: Phased antenna array i.e. (M,N,P,Mg,Ng; Mp, Np), (dH,dV), (dg,H,dg,V) if any (M, N, P, Mg, Ng; Mp, Np) - M: Number of vertical antenna elements within a panel, on one polarization - N: Number of horizontal antenna elements within a panel, on one polarization - P: Number of polarizations - Mg: Number of panels in a column; - Ng: Number of panels in a row; - Mp: Number of vertical TXRUs within a panel, on one polarization - Np: Number of horizontal TXRUs within a panel, on one polarization Note: Mp and Np may not be applicable for fully-connected TXRU. Option 2: Reflector antenna | Option1: Equivalent satellite antenna aperture:2.83m （2.83*2.83=8m^2） Antenna element spacing：0.667 λ Number of antenna elements：784 elements (28 ×28) (28,28,1,1,1), (0.667,0.667) λ, (0.5,0.5) λ can optionally be used |  | Option 1 | Option 1: (M,N,P,Mg,Ng) = (28,28,1,-,-); (dV,dH) = (0.667, 0.667)λ Option 2: Equivalent satellite antenna aperture 2.8m 3dB beamwidth 2.7 deg | Option 2: Equivalent satellite antenna aperture 22m 3dB beamwidth 0.4011 deg | (28,28,1,1,1;1,1) |  | Option 1 | Option1: Equivalent Tx satellite antenna aperture：0.5m Antenna element spacing：0.667 λ Number of Tx antenna elements：2401 elements (49×49) (49,49,1,1,1), Equivalent Tx satellite antenna aperture：0.33m Antenna element spacing：0.667 λ Number of Tx antenna elements：2401 elements (49×49) (49,49,1,1,1), |  | Option 1 | Option 2: Equivalent satellite antenna aperture 0.5m 3dB beamwidth 1.7647 deg | Option 2: Equivalent satellite antenna aperture 5m 3dB beamwidth 0.1765 deg | (50,50,1,1,1;1,1)
Satellite Polarized antenna modelling e.g., models in section 7.3.2 in TR38.901 | For phased array, Circular (RHCP or LHCP) alpha (orientation), beta (tilt) and gamma (slant) such that satellite always faces origin of earth |  | Circular | section 7.3.2 in TR38.901 Note: additionally consider circular polarization | section 7.3.2 in TR38.901 Note: additionally consider circular polarization | Circular polarization |  | Circular | For phased array, Circular (RHCP or LHCP) alpha (orientation), beta (tilt) and gamma (slant) such that satellite always faces origin of earth |  | Circular | section 7.3.2 in TR38.901 Note: additionally consider circular polarization | section 7.3.2 in TR38.901 Note: additionally consider circular polarization | Circular polarization
Satellite antenna element gain pattern | For phased array Table 7.3-1 in TR 38.901 Horizontal/vertical 3 dB beam width of single element (degree)：90 for H, 90 for V Steering loss at 30° elevation angle：4dB |  | Models in section 7.3.1 in TR38.901 | model in TR38.901 | model in TR38.901 | Model in Table 7.3-1 in TR38.901, GE, max = 4dB Horizontal/vertical 3dB beam width of single element (degree): 90 for H and V Steering loss at 30° elevation angle: 4dB |  | Models in section 7.3.1 in TR38.901 | For phased array Table 7.3-1 in TR 38.901 Horizontal/vertical 3 dB beam width of single element (degree)：90 for H, 90 for V Steering loss at 30° elevation angle：4dB |  | Models in section 7.3.1 in TR38.901 | model in TR38.901 | model in TR38.901 | Model in Table 7.3-1 in TR38.901(models in Table 5.4.4.2-1 in TR37.840), GE, max = 4dB Horizontal/vertical 3dB beam width of single element (degree): 90 for H and V Steering loss at 30° elevation angle: 4dB

## UE Antenna models for NTN
Parameters | 6GR Antenna model(s) for NTN
Company | Huawei | OPPO | Xiaomi | ZTE | Sharp | CSCN | ESA, Thales, et. al [R1-2509055] | ESA, et. al [R1-2509055] | OPPO | Xiaomi | Sharp | ESA, et. al [R1-2509055] | ESA, et. al [R1-2509055] | Huawei | OPPO | Xiaomi | Sharp | ZTE | CSCN | ESA, et. al [R1-2509055] | ESA, et. al [R1-2509055]
Frequency | L-band (i.e., 1.5GHz); S-band (i.e., 2 GHz) | L-band (i.e., 1.5GHz) and S-band (i.e., 2 GHz) | S band | S band | S band | S band | S-band | S-band | Ku-band (i.e., 14GHz for UL, 11GHz for DL) | Ku band | Ku-band | Ku-band | Ku-band | Ka-band (i.e., 30 GHz UL, 20GHz DL) | Ka-band (i.e., 30 GHz UL, 20GHz DL) | Ka band | Ka band | Ka band | Ka band | Ka-band | Ka-band
Orbit | LEO-600 |  | LEO-600 |  |  | LEO-600 | LEO-300 (1.5 meter) | LEO-600 (2.5 meter) |  |  |  | LEO-1200 (0.45 meter) | LEO-600 (0.4 meter) | LEO-600 | LEO-600 |  |  |  | LEO-600 | LEO-1200 (0.35 meter) | LEO-600 (0.3 meter)
UE antenna configurations e.g., Alt 1: Option 1: Phased antenna array(M,N,P,Mg,Ng; Mp, Np), (dH,dV), (dg,H,dg,V) if any, or Option 2: Reflector antenna Alt 2: handheld device antenna model using candidate antenna locations as described in section 7.3 in TR38.901 | Handheld: (1, 1, 2) with antenna element: 1T2R Wearable: (1, 1, 1) with antenna element: 1T1R | 1T1R, 1T2R, 1T4R, 2T4R, 4T4R, 1T8R, 2T8R, 4T8R, | Alt.2, Handheld, 1T2R | Handheld: same as TN | Option 1 [1,1] | 1T2R, 2T2R | Phased-array antenna 0.5 l spacing 400 elements Single gain element: 0.92 dBi | Phased-array antenna 0.5 l spacing 1024 elements Single gain element: 1.28 dBi | Reflector antenna, [1T2R, 1T4R, 2T4R, 4T4R,] | Alt 1 Option1, VSAT, 1T1R | Option 1 1-a: 60 cm diameter [70, 70]for DL, [106,106] for UL 1-b: 20 x 20 cm [26,26] for DL, [40,40] for UL 1-c: 10 x 10 cm [13,13] for DL, [20,20] for UL Option 2 0.6 m | Phased-array antenna 0.66 l spacing 676 elements Single gain element: 3.75 dBi | Phased-array antenna 0.60 l spacing 676 elements Single gain element: 2.73 dBi | Equivalent satellite antenna aperture：0.3m Antenna element spacing：0.667 λ Number of Tx/Rx antenna elements：900 elements (30×30) (29,29,1,1,1) | Reflector antenna | Alt 1 Option1, VSAT, 1T1R | Option 1 1-a: 60 cm diameter [64, 64]for DL, [82,82] for UL 1-b: 20 x 20 cm [14,14] for DL, [18,18] for UL 1-c: 10 x 10 cm [7,7] for DL, [9,9] for UL Option 2 0.6 m | VSAT: Alt 1 Option 2 Antenna type and configuration: Directional, Section 6.4.1 of TR 38.811 with 60 cm equivalent aperture diameter Polarisation: circular Rx Antenna gain: 39.7 dBi Antenna temperature: 150 K Noise figure: 1.2 dB Tx transmit power: 2 W (33 dBm) Tx antenna gain: 43.2 dBi | (32,32,1,1,1;1,1) 1T1R | Phased-array antenna 0.66 l spacing 1024 elements Single gain element: 3.75 dBi | Phased-array antenna 0.60 l spacing 900 elements Single gain element: 2.98 dBi
UE Polarized antenna modelling, e.g,. models in section 7.3.2 in TR38.901 | Linear: +/-45°X-pol | Models in section 7.3.2 in TR38.901, if any | Linear, Handheld UT Model in section 7.3.2 in TR 38.901 | section 7.3.2 in TR38.901 Note: additionally consider circular polarization based on +/-45°X-pol |  | Linear Polarization | Linear | Linear | VSAT in Table 6.1.1.1-3 in TR38.821 [Models in section 7.3.2 in TR38.901, if any] | Circular | Circular | Circular | Circular | For phased array, Circular (RHCP or LHCP) | VSAT in Table 6.1.1.1-3 in TR38.821 | Circular | Circular | section 7.3.2 in TR38.901 | Circular | Circular | Circular
UE antenna element gain pattern | - 5.5 dBi | Alt 1: Isotropic Alt 2: Table 7.3-2 in TR38.901 | Models in section 7.3.1 in TR38.901 | same as TN |  | Omnidirectional | same as TN | same as TN | VSAT in Table 6.1.1.1-3 in TR38.821 [Alt 1: Isotropic] [Alt 2: Table 7.3-2 in TR38.901] | Models in section 7.3.1 in TR38.901 | TR38.901 for Option 1, TR38.811 for Option 2 |  |  | For phased array Table 7.3-1 in TR 38.901 Horizontal/vertical 3 dB beam width of single element (degree)：90 for H, 90 for V Steering loss at 30° elevation angle：4dB | VSAT in Table 6.1.1.1-3 in TR38.821 | Models in section 7.3.1 in TR38.901 | TR38.901 for Option 1, TR38.811 for Option 2 |  | Directional

## Tab1 SLS for NTN
Paramters | High speed | Extreme long distance coverage in low density area | Urban coverage for massive connection | Air-to-Ground Scenario | Non-Terrestrial Network | NTN
Company | [5 empty] | Huawei | Xiaomi | ZTE | CSCN | CTC
Carrier frequency | [5 empty] | 1.5GHz (i.e., L-band); 2GHz (i.e., S-band) 11 GHz DL and 14GHz UL (i.e., Ku band) 20 GHz DL and 30GHz UL (i.e., Ka band) | L/S/Ka/Ku | 2 GHz for DL and UL (S-band), 20 GHz for DL and 30 GHz for UL (Ka-band) | S/Ka | L/S/Ka/Ku
Aggregated system bandwidth | [5 empty] | Up to [60] MHz (DL+UL): Around 1.5 GHz and Around 2 GHz Up to [400] MHz (DL+UL): Around 11/14 GHz Up to [800] MHz (DL+UL): Around 20/30 GHz | L/S-band: DL 30 MHz and UL 30 MHz Ku/Ka-band: DL 400 MHz and UL 400 MHz | 30 MHz (S-band), 400 MHz (Ka-band) | S-band: 30MHz/20MHz/10MHz/5MHz Ka-band: 100MHz/200MHz/400MHz | for L/S-band: DL up to 5MHz(GSO)/ up to 30 MHz(NGSO) and UL 30 MHz(NGSO)
Simulation bandwidth | [5 empty] | for FR1 S/L band: 5MHz/30MHz for Ka-band:50/400MHz | L/S-band: DL 5/10/20/30 MHz and UL 5/10/20/30 MHz Ku/Ka-band: DL 100/200/400 MHz and UL 100/200/400 MHz | S-band: DL 30 MHz and UL 30 MHz Ka-band: DL 400 MHz and UL 400 MHz The bandwidth per beam must be adapted based on the frequency factor and the polarization re-use option considered. | S-band: 30MHz/20MHz/10MHz/5MHz Ka-band: 100MHz/200MHz/400MHz | for FR1 S/L band: 15kHz/180kHz/1MHz/3MHz/5MHz(GSO) 5MHz/30MHz(NGSO)
Layout | [5 empty] | See the sheet of NTN assumption for SLS | See the Table of NTN assumption for SLS | See the sheet of NTN assumption for SLS | See the Table of NTN assumption for SLS
ISD | [5 empty] | NA | NA | NA | NA
Total transmit power per BS | [5 empty] | See the sheet Tab 2 SLS for NTN | See the Table of NTN assumption for SLS | See the sheet of NTN assumption for SLS | See the Table of NTN assumption for SLS
BS antenna configuration | [5 empty] | See the sheet of Antenna models for NTN | See the Table of Antenna models for NTN | See the sheet of Antenna models for NTN | See the Table of Antenna models for NTN
BS Polarized antenna modelling | [5 empty] | See the sheet of Antenna models for NTN | See the Table of Antenna models for NTN | See the sheet of Antenna models for NTN | See the Table of Antenna models for NTN
BS antenna height | [5 empty] | NA | NA | NA | NA
BS antenna element gain | [5 empty] | See the sheet of Antenna models for NTN | See the Table of Antenna models for NTN | See the sheet of Antenna models for NTN | See the Table of Antenna models for NTN
BS noise figure | [5 empty] | NA | NA | NA | NA
UE power class | [5 empty] | See the sheet Tab 2 SLS for NTN | See the Table of NTN assumption for SLS | See the sheet of NTN assumption for SLS | See the Table of NTN assumption for SLS
UE antenna configuration | [5 empty] | See the sheet of Antenna models for NTN | See the Table of Antenna models for NTN | See the sheet of Antenna models for NTN | See the Table of Antenna models for NTN
UE Polarized antenna modelling | [5 empty] | See the sheet of Antenna models for NTN | See the Table of Antenna models for NTN | See the sheet of Antenna models for NTN | See the Table of Antenna models for NTN
UE antenna height | [5 empty] | for FR1 S/L band: 1.5m for Ka-band: 1.5m, 10km | 0km, 10km | 1.5m | 1.5m, 10km
UE antenna element gain | [5 empty] | See the sheet of Antenna models for NTN | See the Table of Antenna models for NTN | See the sheet of Antenna models for NTN | See the Table of Antenna models for NTN
UE noise figure | [5 empty] | See the sheet Tab2 SLS for NTN | See the Table of NTN assumption for SLS | See the sheet of NTN assumption for SLS | See the Table of NTN assumption for SLS
UE Receiver | [5 empty] | MMSE/MMSE-IRC | MMSE-IRC | MMSE-IRC | MMSE/MMSE-IRC
UE distribution and UE speed | [5 empty] | for UE distribution see the sheet Tab 2 SLS for NTN UE speed: 3km/h Up to 1500 km/h for aircraft mounted terminals | See the Table of NTN assumption for SLS | See the sheet of NTN assumption for SLS | See the Table of NTN assumption for SLS
UE Power control parameter for UL | [5 empty] | Align with UE UL power control parameters used in TR 38.821 | Report by companies | NA | Align with UE UL power control parameters used in TR 38.821
Traffic model | [5 empty] | Full buffer FTP-3 VoIP | Full buffer, FTP 3 | FTP3: as in Table 6.1.1.1-7 of TR 38.821: 0.5MB as packet size, 200ms as mean inter-arrival time FTP3 IM: 0.1MB as packet size, 2s as mean inter-arrival time | Full buffer FTP-3 VoIP
Channel model | [5 empty] | TR 38.811 | reuse channel model defined in section 6 in TR 38.811 | Large scale model of TR 38.811 | Large scale model in TR38.811 section 6.6
Numerology | [5 empty] | Follow 6GR numerology | 15KHz/30KHz for L/S band; 120KHz for Ku/Ka band | S-band: 15kHz, 30kHz Ka-band: 120kHz | 15KHz/30KHz for S band; 120KHz for Ka band
Scheduling | [5 empty] | PF | PF | Same as TN | PF
Inter-cell interference model | [5 empty] | See the sheet of NTN assumption for SLS | See the Table of NTN assumption for SLS | See the sheet of NTN assumption for SLS | See the Table of NTN assumption for SLS
[Inter-cell interference estimation model] | [5 empty] | NA | NA | NA | NA
Channel estimation assumption | [5 empty] | Ideal/Realistic | Ideal | Realistic | Ideal
Feedback assumption | [5 empty] | Ideal | Ideal | CSI feedback | Ideal
O2I penetration loss (X% high loss, Y% low loss) | [5 empty] | NA | NA | NA | NA
Mechanic tilt | [5 empty] | NA | NA | NA | NA
Electronic tilt | [5 empty] | NA | NA | NA | NA
Handover margin (dB) | [5 empty] | 3dB | 0 dB | To be reported by the companies | 3 dB
UE attachment | [5 empty] | RSRP | RSRP | RSRP | RSRP
Wrapping around method | [5 empty] | NA | NA | NA | NA
Multi-TRP operation, e.g., ideal or non-ideal backhaul/sync | [5 empty] | Ideal | See the Table of NTN assumption for SLS | See the sheet of NTN assumption for SLS | See the sheet of NTN assumption for SLS

## Tab 2 SLS for NTN
| Parameters | Non-Terrestrial Network | S-band, LEO-300 |  |  |  | S-band, LEO-600 | [6 empty] | S-band, GEO |  |  | Ku-band, LEO 1200 |  | Ku-band, GEO | Ka-band, LEO-300 |  |  |  | Ka-band, LEO-600 |  |  | Ka-band, LEO-1200 |  |  | Ka-band, GEO
| Company | Huawei | Thales [R1-2509055] | CATT | MediaTek | MediaTek | CATT | Thales [R1-2509055] | Xiaomi | MediaTek | MediaTek | ZTE | CSCN | CATT | ZTE | CTC | Thales [R1-2509055] | Sharp | Sharp | Thales [R1-2509055] | CATT | Mediatek | Sharp | Sharp | ZTE | CSCN | Thales [R1-2509055] | CATT | Sharp | Thales [R1-2509055] | CATT | Sharp | ZTE
Deployment parameters | Satellite orbit | LEO-600 | LEO-300 | LEO-300 | LEO-300 | LEO-300 | LEO-600 | LEO-600 | LEO-600 | LEO-600 | LEO-600 | LEO-600 | LEO-600 | LEO-600 | GEO | GEO | LEO-1200 | LEO-1200 | GEO | LEO-300 | LEO-300 | LEO-300 | LEO-1200 | LEO-600 | LEO-600 | LEO-600 | LEO-1200 | LEO-1200 | LEO-1200 | GEO | GEO | GEO | GEO
| Satellite altitude | h = 600 km | 300 | 300 | 300 | 300 | 600 | 600 | 600 | 600 | 600 | LEO: 600km | 600 km | 600 | GEO: 35786 km | 35786 | 1200 | 1200 | 35786 | 300 | 300 | 300 | 300 | 600 | LEO: 600km | 600 km | 1200 | 1200 | 1200 |  |  | 35786 | GEO: 35786 km
| SLS Methodology (Single or Multiple Satellites ) | Multiple Satellites |  |  | 1 satellite | 1 satellite |  |  | Multiple satellites | 1 satellite | 1 satellite | Single | Multiple Satellites |  | Single | [9 empty] | Single | Multiple Satellites | [6 empty] | Single
| Cell/Beam Type (Earth-fixed, Quasi-earth fixed, Earth moving) | (Quasi) Earth-fixed cell |  |  | Earth fixed (GSO), Quasi Earth fixed (NGSO) or Earth moving (NGSO) | Earth fixed (GSO), Quasi Earth fixed (NGSO) or Earth moving (NGSO) |  |  | Earth-fixed, Quasi-earth fixed | Earth fixed (GSO), Quasi Earth fixed (NGSO) or Earth moving (NGSO) | Earth fixed (GSO), Quasi Earth fixed (NGSO) or Earth moving (NGSO) | LEO: Earth moving | Earth-fixed, Quasi-earth fixed |  | GEO: Earth-fixed | Earth fixed (GSO) | [8 empty] | LEO: Earth moving | Earth-fixed, Quasi-earth fixed | [6 empty] | GEO: Earth-fixed
| Cell Deployment (One beam per cell, Multiple beam per cell) | Multi-beam per cell |  |  | Multiple beams per cell | Multiple beams per cell |  |  | Multiple beam per cell | Multiple beams per cell | Multiple beams per cell | One beam per cell Multiple beam per cell | Multi-beam per cell |  | One beam per cell Multiple beam per cell | [9 empty] | One beam per cell Multiple beam per cell | Multi-beam per cell | [6 empty] | One beam per cell Multiple beam per cell
| Minimum User Elevation Angle | 30° |  |  | Option 1: 30° for service link and 30° for feeder link, Option 2: 10° for service link and 10° for feeder link | Option 1: 30° for service link and 30° for feeder link, Option 2: 10° for service link and 10° for feeder link |  |  | 30 degree | Option 1: 30° for service link and 30° for feeder link, Option 2: 10° for service link and 10° for feeder link | Option 1: 30° for service link and 30° for feeder link, Option 2: 10° for service link and 10° for feeder link | LEO: 30 deg | 30° | [11 empty] | LEO: 30 deg | 30°
Payload parameters | Payload Type | Transparent (including radio frequency function only) Regenerative (including all of RAN functions) |  |  | Option 1: regenerative (including all or part of RAN functions, RAN on board) Option 2: transparent (including radio frequency function only, RAN on ground) | Option 1: regenerative (including all or part of RAN functions, RAN on board) Option 2: transparent (including radio frequency function only, RAN on ground) |  |  | Regenerative, transparent | Option 1: regenerative (including all or part of RAN functions, RAN on board) Option 2: transparent (including radio frequency function only, RAN on ground) | Option 1: regenerative (including all or part of RAN functions, RAN on board) Option 2: transparent (including radio frequency function only, RAN on ground) | Transparent Regenerative | Transparent, regenerative |  | Transparent Regenerative | [9 empty] | Transparent Regenerative | Transparent, regenerative | [6 empty] | Transparent Regenerative
| DL carrier frequency | L-band (i.e., 1.5GHz); S-band (i.e. 2GHz) | S-band | S-band | S-band | L-band | S-band | S-band | S:2GHz | S-band | L-band | S-band: 2 GHz | S-band | S-band | S-band: 2 GHz | S-band (L-band should be also considered.) | Ku-band | Ku-band | Ku-band | Ka-band | Ka-band | Ka-band | Ku-band | Ka-band | Ka-band: 20 GHz | Ka-band | Ka-band | Ka-band | Ka-band | Ka-band | Ka-band | Ka-band | Ka-band: 20 GHz
| Equivalent satellite antenna aperture | 2.83m | 1.5 |  |  |  |  | 2.5 | 2.8 |  |  | LEO: 2.8m for S band | 2.8m |  | GEO: 22m for S band, |  | 0.45 |  |  | 0.2 |  |  |  |  | LEO: 0.5m for Ka band | UL Equivalent antenna aperture: 0.33m DL Equivalent antenna aperture: 0.5m | 0.35 |  |  | 6 |  |  | GEO: 5m for Ka band
| Payload Total DL power level (dBW) | 26dBW (400W) | [6 empty] | 26 |  |  | LEO-600: 23 | 26dBW (400W) | [12 empty] | 20dBW
| Aggregated Satellite EIRP (Total) (dBW) | 59dBW |  |  | 69.833 | 16 beams : 64.8330, 32 beams: 77.8330 |  |  | 59 | 69.833 | 16 beams : 64.8330, 32 beams: 77.8330 | LEO-600: 56 | 59dBW | [8 empty] | 16 beams : 52.0824, 32 beams: 55.0824 |  |  |  | 58dBW
| Carrier bandwidth | 5MHz/30MHz | [6 empty] | 5MHz |  |  | S band: 5MHz | 5MHz/10MHz/20MHz/30MHz |  | S band: 5MHz | 15kHz/180kHz/1MHz/3MHz/5MHz | [8 empty] | Ka band: 400 MHz | 100MHz/200MHz/400MHz | [6 empty] | Ka band: 400 MHz
| Satellite EIRP density/beam (dBW/MHz) | 37 for 5MHz 29.2 for 30MHz | 24 | 37.5 | 40 | 38 | 37.5 | 40 | 40 | 40 | 38 | LEO-600: 37 for S band | 16 beams : 40dBW/MHz @5MHz bandwidth 37dBW/MHz @10MHz bandwidth 34dBW/MHz @20MHz bandwidth 32dBW/MHz @30MHz bandwidth 32 beams : 37dBW/MHz @5MHz bandwidth 34dBW/MHz @10MHz bandwidth 31dBW/MHz @20MHz bandwidth 29dBW/MHz @30MHz bandwidth | 37.5 | GEO: 59 for S band, | 53/59 | 13 |  |  | 5 | 4 | 11 |  |  | LEO-600: 4 for Ka band | 8 beams : 29dBW/MHz @100MHz bandwidth 26dBW/MHz @200MHz bandwidth 23dBW/MHz @400MHz bandwidth 16 beams : 26dBW/MHz @100MHz bandwidth 23dBW/MHz @200MHz bandwidth 20dBW/MHz @400MHz bandwidth | 17 | 10 |  | 42 | 40 |  | GEO: 40 for Ka band
| Satellite Tx max Gain | 33 dBi | [6 empty] | 33 |  |  | LEO: 33dBi for S band | 33 dBi |  | GEO: 51dBi for S band |  | 32 |  |  | 29 | 38.5 |  |  |  | LEO: 38.5dBi for Ka band | 38 dBi | 34 | 38.5 |  | 60 | 58.5 |  | GEO: 58.5dBi for Ka band
| Satellite 3 dB beam width (HPBW) | Based on antenna configuration | [9 empty] | LEO: 2.7 deg for S band | 2.7° |  | GEO: 0.4011 deg for S band | [9 empty] | LEO: 1.7647 deg for Ka band | 1.5° | [6 empty] | GEO: 0.1765 deg for Ka band
| Satellite beam diameter | Option 1: D=2*h*tan(HPBW/2)- (Note 1) Option 2: 50km |  |  | Option1: 50 Option 2: 100 | Option1: 50 Option 2: 100 |  |  |  | Option1: 50 Option 2: 100 | Option1: 50 Option 2: 100 | LEO-600: 50km for S band | 50km |  | GEO: 250km for S band | [9 empty] | LEO-600: 20km for Ka band | 20 km | [6 empty] | GEO: 110km for Ka band
| Total number of simultaneously active beams | 32 |  |  | Option 1: 32, Option 2: 16, Option 3: 128 | Option 1: 32, Option 2: 16, Option 3: 128 |  |  | 16 | Option 1: 32, Option 2: 16, Option 3: 128 | Option 1: 32, Option 2: 16, Option 3: 128 | 16 | 16/32 |  | 16 | [10 empty] | 8/16
| UL carrier frequency | L-band (i.e., 1.5GHz); S-band (i.e. 2GHz) | [6 empty] | S:2GHz |  |  | S-band: 2 GHz | S-band (i.e. 2GHz) |  | S-band: 2 GHz | [9 empty] | Ka-band: 30 GHz | Ka-band (i.e. 30GHz) | [6 empty] | Ka-band: 30 GHz
| Payload G/T | 4.1 dB/K | 0.5 | 4.6 | 5 (50km beam) -1 (100km beam) | 5 (50km beam) -1 (100km beam) | 4.6 | 5 | 4.1 | 5 (50km beam) -1 (100km beam) | 5 (50km beam) -1 (100km beam) | LEO: 4.1 dB/K for S band | 4.1 dB/K | 4.6 | GEO: 19 dB/K for S band | 14dB/K or19dB/K | 5 |  |  | 2 | 4.6 | 18.8 (25km beam) 12.8 (50km beam) |  |  | LEO: 13 dB/K for Ka band | 12.5 dB/K | 6.7 | 13 |  | 31 | 28 |  | GEO: 28 dB/K for Ka band
| Satellite Rx max Gain | 33 dBi | 27 | 33.5 |  |  | 33.5 | 32 | 33 |  |  | LEO: 33dBi for S band | 33 dBi | 33.5 | GEO: 51dBi for S band |  | 32 |  |  | 29 | 38.5 |  |  |  | LEO: 38.5dBi for Ka band | 38 dBi | 34 | 38.5 |  | 60 | 58.5 |  | GEO: 58.5dBi for Ka band
UE parameters | Rx Gain | See UE antenna element gain pattern in the sheet of Antenna models for NTN |  |  | 0 dBi per element | 0 dBi per element |  |  | Handheld: -5.5 dBi | 0 dBi per element | 0 dBi per element | Handheld: 0 dBi per element | 0dBi for normal case -5.5dBi for worst case |  | Handheld: 0 dBi per element | Handheld: 0dBi/-3dBi/-5.5dBi |  | Depends on antenna configuration | Depends on antenna configuration |  |  |  | Depends on antenna configuration | Depends on antenna configuration | VSAT: 39.7 dBi | 33dBi |  |  | Depends on antenna configuration |  |  | Depends on antenna configuration | VSAT: 39.7 dBi
| Noise Figure | 7dB |  |  | 7 dB | 7 dB |  |  | Handheld: 7 dB | 7 dB | 7 dB | Handheld: 7 dB | 7dB |  | Handheld: 7 dB | Handheld: 7 dB |  | 6 dB | 6 dB |  |  |  | 6 dB | 6 dB | VSAT: 1.2 dB | 3.5dB |  |  | 6 dB |  |  | 6 dB | VSAT: 1.2 dB
| Antenna temperature | 290K |  |  | 290 K | 290 K |  |  | Handheld: 290K | 290 K | 290 K | Handheld: 290 K | 290K |  | Handheld: 290 K | Handheld: 290K | [8 empty] | VSAT: 150 K | 150K | [6 empty] | VSAT: 150 K
| UE G/T | (Note 2) |  |  | -31.62​ | -31.62​ |  |  | Handheld: -37.1 dB/T | -31.62​ | -31.62​ | Handheld: -31.6 dB/K | -37.1 dB/T |  | Handheld: -31.6 dB/K | Handheld: -31.6dB/T /-34.6dB/T /-37.1dB/T | [8 empty] | VSAT: 15.9 dB/K | 5.93 dB/T | [6 empty] | VSAT: 15.9 dB/K
| Tx transmit power | 200mW/400mW/800mW (23/26/29 dBm) |  |  | 23 dBm | 23 dBm |  |  | Handheld: 23dBm/26dBm | 23 dBm | 23 dBm | Handheld: 23 dBm | 29dBm/26dBm/23dBm |  | Handheld: 23 dBm | Handheld: 23dBm/26dBm/29dBm/31dBm |  | 33.6 dBm | 33.6 dBm |  |  |  | 33.6 dBm | 33.6 dBm | VSAT: 33 dBm | 37dBm |  |  | 33.6 dBm |  |  | 33.6 dBm | VSAT: 33 dBm
| Tx antenna gain | See UE antenna element gain pattern in the sheet of Antenna models for NTN |  |  | 0 dBi per element​ | 0 dBi per element​ |  |  | Handheld: -5.5 dBi | 0 dBi per element​ | 0 dBi per element​ | Handheld: 0 dBi per element | 0dBi for normal case -5.5dBi for worst case |  | Handheld: 0 dBi per element |  |  | Depends on antenna configuration | Depends on antenna configuration |  |  |  | Depends on antenna configuration | Depends on antenna configuration | VSAT: 43.2 dBi | 33dBi |  |  | Depends on antenna configuration |  |  | Depends on antenna configuration | VSAT: 43.2 dBi
Reference constellation parameters | Constellation details (orbital planes, satellites per orbital plane) | 1k to 6k (22 × 45) to (55 × 110) (Note 3: constellation size = number of orbits × number of satellites per orbit) | [6 empty] | Orbital planes:3; satellite number of the first orbital plane:2; satellite number of the second orbital plane:3; satellite number of the third orbital plane:2; |  |  | NA |  |  | NA | [9 empty] | NA | [7 empty] | NA
| Beam layout | Beam projection based on 3D-hexagonal tesselation on earth surface | [6 empty] | Reuse the beam layout defiend in Table 6.1.1.1-4 TR38.821. Hexagonal mapping of the beam bore sight directions on UV plane defined in the satellite reference frame. |  |  | Baseline: Hexagonal mapping of the beam bore sight directions on UV plane defined in the satellite reference frame. Only the 3dB beam width parameters should be used. The beam diameter and beam spacing values can be computed directly from the 3 dB beam width assumptions and should be considered as informative. | Table 6.1.1.1-4 in TR 38.821 |  | Baseline: Hexagonal mapping of the beam bore sight directions on UV plane defined in the satellite reference frame. Only the 3dB beam width parameters should be used. The beam diameter and beam spacing values can be computed directly from the 3 dB beam width assumptions and should be considered as informative. | [9 empty] | Baseline: Hexagonal mapping of the beam bore sight directions on UV plane defined in the satellite reference frame. Only the 3dB beam width parameters should be used. The beam diameter and beam spacing values can be computed directly from the 3 dB beam width assumptions and should be considered as informative. | Table 6.1.1.1-4 in TR 38.821 | [6 empty] | Baseline: Hexagonal mapping of the beam bore sight directions on UV plane defined in the satellite reference frame. Only the 3dB beam width parameters should be used. The beam diameter and beam spacing values can be computed directly from the 3 dB beam width assumptions and should be considered as informative.
| Total number of beam footprints | ROI (Note 4) = Up to 7351 (i.e. 50 tiers) Note 4: - For simulation, a specific geographical area on earth is defined as the region of interest (ROI), and this parameter indicates the total number of beam footprints required to cover the ROI. - The total number of beam footprints required to cover the ROI varies with the beam diameter, i.e., a smaller beam diameter results in larger number of beam footprints. | [6 empty] | 427 (61*7) |  |  | Baseline: 19-beam layout considering wrap-around mechanism (i.e. 18 beams surrounding the central beam and allocated on 2 distinct "tiers") | 1058 |  | Baseline: 19-beam layout considering wrap-around mechanism (i.e. 18 beams surrounding the central beam and allocated on 2 distinct "tiers") | [9 empty] | Baseline: 19-beam layout considering wrap-around mechanism (i.e. 18 beams surrounding the central beam and allocated on 2 distinct "tiers") | 800 | [6 empty] | Baseline: 19-beam layout considering wrap-around mechanism (i.e. 18 beams surrounding the central beam and allocated on 2 distinct "tiers")
| Satellite position update frequency (e.g., simulation sampling rate) | 1s | [6 empty] | 1s |  |  | NA | 1s |  | NA | [9 empty] | NA | 1s | [6 empty] | NA
| Inter-beam distance (IBD) | Beam Diameter * sqrt (3)/2 | [6 empty] | Adjacent beam spacing computation based on 3dB beam width of the satellite antenna pattern |  |  | Baseline: Inter-beam distance computation based on adjacent beam spacing, and adjacent beam spacing computation based on 3dB beam width of the satellite antenna pattern: ABS = sqrt(3) x sin(HPBW/2 [rad]) | 50km |  | Baseline: Inter-beam distance computation based on adjacent beam spacing, and adjacent beam spacing computation based on 3dB beam width of the satellite antenna pattern: ABS = sqrt(3) x sin(HPBW/2 [rad]) | [9 empty] | Baseline: Inter-beam distance computation based on adjacent beam spacing, and adjacent beam spacing computation based on 3dB beam width of the satellite antenna pattern: ABS = sqrt(3) x sin(HPBW/2 [rad]) | 20km | [6 empty] | Baseline: Inter-beam distance computation based on adjacent beam spacing, and adjacent beam spacing computation based on 3dB beam width of the satellite antenna pattern: ABS = sqrt(3) x sin(HPBW/2 [rad])
| Inter-Beam-Interference Modelling | 90% (Note 5) | [6 empty] | Reuse interference modelling in section 6.1.1 TR 38.821 |  |  | Interference modelling in section 6.1.1 TR 38.821 |  |  | Interference modelling in section 6.1.1 TR 38.821 | [9 empty] | Interference modelling in section 6.1.1 TR 38.821 | [7 empty] | Interference modelling in section 6.1.1 TR 38.821
| Beam footprint-to-satellite mapping (for multi-satellite) | Distance-based | [6 empty] | Geocentric angle-based |  |  | reported by company if mult-sat SLS is reported | Distance-based |  | reported by company if mult-sat SLS is reported | [9 empty] | reported by company if mult-sat SLS is reported | Distance-based | [6 empty] | reported by company if mult-sat SLS is reported
Others | Frequency re-use factor | 1 | [6 empty] | 1 or 3 |  |  | Option 1: 1 Option 2: 3 Option 3:2 if polarization reuse is enabled | 1 |  | Option 1: 1 Option 2: 3 Option 3:2 if polarization reuse is enabled | [9 empty] | Option 1: 1 Option 2: 3 Option 3:2 if polarization reuse is enabled | 1 | [6 empty] | Option 1: 1 Option 2: 3 Option 3:2 if polarization reuse is enabled
| Polarization re-use | Disable | [6 empty] | 1 or 2 |  |  | Option 1: Disable Option 2: Enable Note: Polarization re-use should apply only if circular polarization for terminal antenna is considered | Disable |  | Option 1: Disable Option 2: Enable Note: Polarization re-use should apply only if circular polarization for terminal antenna is considered | [9 empty] | Option 1: Disable Option 2: Enable Note: Polarization re-use should apply only if circular polarization for terminal antenna is considered | Disable | [6 empty] | Option 1: Disable Option 2: Enable Note: Polarization re-use should apply only if circular polarization for terminal antenna is considered
| Propagation conditions | Base-line: Clear Sky Line of sight with; body loss or NLOS for some channels | [6 empty] | ClearSky, Line f sight |  |  | Base-line: Clear Sky Line of sight | Line of Sight |  | Base-line: Clear Sky Line of sight | [9 empty] | Base-line: Clear Sky Line of sight | Line of Sight | [6 empty] | Base-line: Clear Sky Line of sight
| UE distribution | Non-uniform based on user population Case 1: 100% Outdoor Case 2: [TBD%] Outdoor and [TBD%] in adverse propagation conditions (e.g. light indoor, in vehicle) | [6 empty] | X=10 UEs per beam with uniform distribution |  |  | Base-line for calibration: at least X=10 UEs per beam with uniform distribution in all the Voronoi cell area associated to each beam. The cell area associated to a given beam is defined as the Voronoi cell associated with the corresponding beam centers. | At least X=10 UEs per beam Uniform distribution 3km/h, 30km/h, 120km/h, 500km/h |  | Base-line for calibration: at least X=10 UEs per beam with uniform distribution in all the Voronoi cell area associated to each beam. The cell area associated to a given beam is defined as the Voronoi cell associated with the corresponding beam centers. | [9 empty] | Base-line for calibration: at least X=10 UEs per beam with uniform distribution in all the Voronoi cell area associated to each beam. The cell area associated to a given beam is defined as the Voronoi cell associated with the corresponding beam centers. | At least X=10 UEs per beam Uniform distribution 3km/h, 30km/h, 120km/h, 500km/h | [6 empty] | Base-line for calibration: at least X=10 UEs per beam with uniform distribution in all the Voronoi cell area associated to each beam. The cell area associated to a given beam is defined as the Voronoi cell associated with the corresponding beam centers.
| UE orientation | Handheld: UE aligned with orbital plane | [6 empty] | VSAT: Ideal Tracking serving beam; Handheld: Random |  |  | Handheld: Random | UE aligned with orbital plane |  | Handheld: Random | [9 empty] | VSAT: Ideal Tracking serving beam; | Ideal Tracking serving beam | [6 empty] | VSAT: Ideal Tracking serving beam;
Note 1:In this formula, a flat-earth approximation is assumed. When the earth curvature is taken into account, the beam diameter D is obtained as D = 2R_e α, where R_e denotes the earth radius, and α (the arc’s angle seen from the earth, i.e., the central angle between the beam center and the beam edge at earth center) can be found by considering nadir beam as α=sin^(-1)[(h+R_e) sin(HPBW/2)/R_e] -HPBW/2 [rad]. Note 2: UE G/T can be obtained based on Rx gain, Noise Figure and Antenna Temperature. Note 3: Constellation size = number of orbits × number of satellites per orbit. Note 4: - For simulation, a specific geographical area on earth is defined as the region of interest (ROI), and this parameter indicates the total number of beam footprints required to cover the ROI. - The total number of beam footprints required to cover the ROI varies with the beam diameter, i.e., a smaller beam diameter results in larger number of beam footprints. Note 5: Inter beam interference (IBI) modelling accounts for interfering beams that contribute 90% or more of the received power by a UE (cf TR 25.996).