## Revision comments
2026-02-02 | v000 | Document created | Moderator
2026-02-02 | v001 | Decoupled Timing and Frequency control parameters into dedicated sheets | Moderator
2026-02-02 | v002 | Addin column “UE height" Removing "verage number of adjustment commands per second" | Moderator
2026-02-03 | v003 | A column has been added to report the “range of elevation angle. Reverted to 'Average number of adjustment commands per second | Moderator
2026-02-04 | v004 | Adding GEO scenario | Moderator

## Evaluation assumptions
Parameter | Description/Value
Satellite Orbit | As per RAN1#122 agreement
Satellite parameters | As per RAN1#122 agreement
Cell type | Quasi-Earth Fixed cell
- Moving cell may be considered and reported.
Range of elevation angle | Baseline: From 90 degree to minimum elevation angle.
Other values outside orbital plane to be reported. In this case, starting point is the highest elevation angle, and ending at the minimum elevation angle.
UE pre-compensation of RTT/Doppler on the service link | Case 1: At least for Scenario 1, based on assistance information provided by the Network
Case 2: For Scenario 2, based on at least the last known UE location
Details to be reported.
Other pre-compensation methods can be reported by companies.
Duty cycle | Baseline: Continuous UL transmission every slot
Other approaches if used, to be reported.
UE speed | Baseline: 3 km/h
To be reported
Timing tolerance when connected
(Note 1) | To be reported
Frequency tolerance when connected | To be reported
(Note 1)
Initial timing error | Baseline: 0
To be reported
Initial frequency error | Baseline: 0
To be reported
Other | To be reported
Note: Details of deriving UL timing and frequency error at gNB to be reported.
Performance metrics | Minimum period between two consecutive adjustment commands (in seconds)
Maximum period between two consecutive adjustment commands (in seconds)
Average number of adjustment commands per second
Average number of times frequency error exceeds tolerance limit per second
Average number of times timing error exceeds tolerance limit per second
Other metrics may be considered and reported.

## Case a-Timing-Eval Results
Timing control
Case a: The location uncertainty area is the area served by the cell or beam | [5 empty] | Company A
| Orbit | Band/freq | UA diameter (km) | SSB SCS (kHz) | SCS of PUSCH (kHz) | Cell type (e.g. Quasi-Earth Fixed cell) | Range of elevation angle | UE pre-compensation of RTT/Doppler on the service link (W/ e.g Case 1 or Case 2 or W/O) | UE speed | UE height | T_tol | Initial timing error | Minimum period between two consecutive adjustment commands (in seconds) | Maximum period between two consecutive adjustment commands (in seconds) | Average number of adjustment commands per second | Average number of times timing error exceeds tolerance limit per second | Comment
Set1- parameters | LEO600 | S/2GHz | 50 | 15 | 15
|  |  |  | 15 | 30
| LEO1200 | S/2GHz | 90 | 15 | 15
|  |  |  | 15 | 30
| GEO | S/2GHz | 250 | 15 | 15
|  |  |  | 15 | 30
| LEO600 | Ka/30GHz | 20 | 120 | 120
| LEO1200 | Ka/30GHz | 40 | 120 | 120
| GEO | Ka/30GHz | 110 | 120 | 120
Set2- parameters | LEO600 | S/2GHz | 90 | 15 | 15
|  |  |  | 15 | 30
| LEO1200 | S/2GHz | 190 | 15 | 15
|  |  |  | 15 | 30
| GEO | S/2GHz | 450 | 15 | 15
|  |  |  | 15 | 30
| LEO600 | Ka/30GHz | 50 | 120 | 120
| LEO1200 | Ka/30GHz | 90 | 120 | 120
| GEO | Ka/30GHz | 280 | 120 | 120
Note on G3: Mohamed EL JAAFARI: Quasi-Earth Fixed cell - Moving cell may be considered and reported.
Note on I3: Mohamed EL JAAFARI: Case 1: At least for Scenario 1, based on assistance information provided by the Network Case 2: For Scenario 2, based on at least the last known UE location Details to be reported. Other pre-compensation methods can be reported by companies.
Note on J3: Mohamed EL JAAFARI: Baseline: 3 km/h
Note on L3: Mohamed EL JAAFARI: : A timing and/or frequency correction is issued if the timing and frequency error exceeds tolerance limits T_tol and F_tol, respectively.
Note on M3: Mohamed EL JAAFARI: Baseline: 0

## Case a-Frequency-Eval Results
Frequency control
Case a: The location uncertainty area is the area served by the cell or beam | [5 empty] | Company A
| Orbit | Band/freq | UA diameter (km) | SSB SCS (kHz) | SCS of PUSCH (kHz) | Cell type (e.g. Quasi-Earth Fixed cell) | Range of elevation angle | UE pre-compensation of RTT/Doppler on the service link (W/ e.g Case 1 or Case 2 or W/O) | UE speed | UE height | F_tol | Initial frequency error | Minimum period between two consecutive adjustment commands (in seconds) | Maximum period between two consecutive adjustment commands (in seconds) | Average number of adjustment commands per second | Average number of times frequency error exceeds tolerance limit per second | Comment
Set1- parameters | LEO600 | S/2GHz | 50 | 15 | 15
|  |  |  | 15 | 30
| LEO1200 | S/2GHz | 90 | 15 | 15
|  |  |  | 15 | 30
| GEO | S/2GHz | 250 | 15 | 15
|  |  |  | 15 | 30
| LEO600 | Ka/30GHz | 20 | 120 | 120
| LEO1200 | Ka/30GHz | 40 | 120 | 120
| GEO | Ka/30GHz | 110 | 120 | 120
Set2- parameters | LEO600 | S/2GHz | 90 | 15 | 15
|  |  |  | 15 | 30
| LEO1200 | S/2GHz | 190 | 15 | 15
|  |  |  | 15 | 30
| GEO | S/2GHz | 450 | 15 | 15
|  |  |  | 15 | 30
| LEO600 | Ka/30GHz | 50 | 120 | 120
| LEO1200 | Ka/30GHz | 90 | 120 | 120
| GEO | Ka/30GHz | 280 | 120 | 120
Note on G3: Mohamed EL JAAFARI: Quasi-Earth Fixed cell - Moving cell may be considered and reported.
Note on I3: Mohamed EL JAAFARI: Case 1: At least for Scenario 1, based on assistance information provided by the Network Case 2: For Scenario 2, based on at least the last known UE location Details to be reported. Other pre-compensation methods can be reported by companies.
Note on J3: Mohamed EL JAAFARI: Baseline: 3 km/h
Note on L3: Mohamed EL JAAFARI: : A timing and/or frequency correction is issued if the timing and frequency error exceeds tolerance limits T_tol and F_tol, respectively.
Note on M3: Mohamed EL JAAFARI: Baseline: 0

## Case b-Timing-Eval Results
Timing control
Case b: the location uncertainty area is a circle of radius X km |  |  |  |  | Company A
Orbit | Band/freq | X (km) | SSB SCS (kHz) | SCS of PUSCH (kHz) | Cell type (e.g. Quasi-Earth Fixed cell) | Range of elevation angle | UE pre-compensation of RTT/Doppler on the service link (W/ e.g Case 1 or Case 2 or W/O) | UE speed | UE height | T_tol | Initial timing error | Minimum period between two consecutive adjustment commands (in seconds) | Maximum period between two consecutive adjustment commands (in seconds) | Average number of adjustment commands per second | Average number of times timing error exceeds tolerance limit per second | Comment
LEO600 | S/2GHz | 1 | 15 | 15
|  |  | 15 | 30
| S/2GHz | 5 | 15 | 15
|  |  | 15 | 30
| S/2GHz | 10 | 15 | 15
|  |  | 15 | 30
| S/2GHz | 25 | 15 | 15
|  |  | 15 | 30
LEO1200 | S/2GHz | 1 | 15 | 15
|  |  | 15 | 30
| S/2GHz | 5 | 15 | 15
|  |  | 15 | 30
| S/2GHz | 10 | 15 | 15
|  |  | 15 | 30
| S/2GHz | 25 | 15 | 15
|  |  | 15 | 30
GEO | S/2GHz | 1 | 15 | 15
|  |  | 15 | 30
| S/2GHz | 5 | 15 | 15
|  |  | 15 | 30
| S/2GHz | 10 | 15 | 15
|  |  | 15 | 30
| S/2GHz | 25 | 15 | 15
|  |  | 15 | 30
LEO600 | Ka/30GHz | 1 | 120 | 120
| Ka/30GHz | 5 | 120 | 120
| Ka/30GHz | 10 | 120 | 120
| Ka/30GHz | 25 | 120 | 120
LEO1200 | Ka/30GHz | 1 | 120 | 120
| Ka/30GHz | 5 | 120 | 120
| Ka/30GHz | 10 | 120 | 120
| Ka/30GHz | 25 | 120 | 120
GEO | Ka/30GHz | 1 | 120 | 120
| Ka/30GHz | 5 | 120 | 120
| Ka/30GHz | 10 | 120 | 120
| Ka/30GHz | 25 | 120 | 120
Note on F3: Mohamed EL JAAFARI: Quasi-Earth Fixed cell - Moving cell may be considered and reported.
Note on H3: Mohamed EL JAAFARI: Case 1: At least for Scenario 1, based on assistance information provided by the Network Case 2: For Scenario 2, based on at least the last known UE location Details to be reported. Other pre-compensation methods can be reported by companies.
Note on I3: Mohamed EL JAAFARI: Baseline: 3 km/h
Note on K3: Mohamed EL JAAFARI: : A timing and/or frequency correction is issued if the timing and frequency error exceeds tolerance limits T_tol and F_tol, respectively.
Note on L3: Mohamed EL JAAFARI: Baseline: 0

## Case b-Frequency-Eval Results
Frequency control
Case b: the location uncertainty area is a circle of radius X km |  |  |  |  | Company A
Orbit | Band/freq | X (km) | SSB SCS (kHz) | SCS of PUSCH (kHz) | Cell type (e.g. Quasi-Earth Fixed cell) | Range of elevation angle | UE pre-compensation of RTT/Doppler on the service link (W/ e.g Case 1 or Case 2 or W/O) | UE speed | UE height | F_tol | Initial frequency error | Minimum period between two consecutive adjustment commands (in seconds) | Maximum period between two consecutive adjustment commands (in seconds) | Average number of adjustment commands per second | Average number of times frequency error exceeds tolerance limit per second | Comment
LEO600 | S/2GHz | 1 | 15 | 15
|  |  | 15 | 30
| S/2GHz | 5 | 15 | 15
|  |  | 15 | 30
| S/2GHz | 10 | 15 | 15
|  |  | 15 | 30
| S/2GHz | 25 | 15 | 15
|  |  | 15 | 30
LEO1200 | S/2GHz | 1 | 15 | 15
|  |  | 15 | 30
| S/2GHz | 5 | 15 | 15
|  |  | 15 | 30
| S/2GHz | 10 | 15 | 15
|  |  | 15 | 30
| S/2GHz | 25 | 15 | 15
|  |  | 15 | 30
GEO | S/2GHz | 1 | 15 | 15
|  |  | 15 | 30
| S/2GHz | 5 | 15 | 15
|  |  | 15 | 30
| S/2GHz | 10 | 15 | 15
|  |  | 15 | 30
| S/2GHz | 25 | 15 | 15
|  |  | 15 | 30
LEO600 | Ka/30GHz | 1 | 120 | 120
| Ka/30GHz | 5 | 120 | 120
| Ka/30GHz | 10 | 120 | 120
| Ka/30GHz | 25 | 120 | 120
LEO1200 | Ka/30GHz | 1 | 120 | 120
| Ka/30GHz | 5 | 120 | 120
| Ka/30GHz | 10 | 120 | 120
| Ka/30GHz | 25 | 120 | 120
GEO | Ka/30GHz | 1 | 120 | 120
| Ka/30GHz | 5 | 120 | 120
| Ka/30GHz | 10 | 120 | 120
| Ka/30GHz | 25 | 120 | 120
Note on F3: Mohamed EL JAAFARI: Quasi-Earth Fixed cell - Moving cell may be considered and reported.
Note on H3: Mohamed EL JAAFARI: Case 1: At least for Scenario 1, based on assistance information provided by the Network Case 2: For Scenario 2, based on at least the last known UE location Details to be reported. Other pre-compensation methods can be reported by companies.
Note on I3: Mohamed EL JAAFARI: Baseline: 3 km/h
Note on K3: Mohamed EL JAAFARI: : A timing and/or frequency correction is issued if the timing and frequency error exceeds tolerance limits T_tol and F_tol, respectively.
Note on L3: Mohamed EL JAAFARI: Baseline: 0