## Antenna model(s)
| 38.802 for 5G reference |  | 6GR Antenna model(s)
| sub6GHz (700MHz, 4GHz) | Above 6GHz (30GHz, 70GHz) | sub6GHz, e.g., 700MHz, 2GHz, 4GHz | FR2 (e.g. 30GHz, 40GHz) | 6-24GHz
TXRU mapping | Per panel, reuse models in TR 36.897 Consider the following a TXRU to antenna elements mapping as examples 4GHz: the same as TR36.897 | Per panel, reuse models in TR 36.897. Consider the following a TXRU to antenna elements mapping as examples 30GHz and 70GHz: Option 1: a single TXRU is mapped per panel per polarization. Option 2: a single TXRU is mapped per panel per subarray per polarization, - E.g., where a subarray consists of consecutive M/2 vertical antennas and N/2 horizontal antennas with the same polarization. - Other subarray configurations are not precluded. Option 3: Fully connected TXRU mapping within a panel per polarization. - Other Fully connected TXRU mapping is not precluded. For evaluating multi beam based approaches at 30GHz and 70GHz, consider the following: - TXRU to antenna mapping weights are adjustable and used to steer the panel beam direction in multi beam based approaches in time domain.
Number of BS antenna elements across all panels | 700MHz: Up to 64 Tx /Rx antenna elements 4GHz: Up to 256 Tx /Rx antenna elements Note: Same as TR38.913 | 30GHz: Up to 256 Tx /Rx antenna elements Note: Same as TR38.913 70GHz: Up to 1024 Tx /Rx antenna elements | Around 700 MHz: --Option 1. Up to 64 AE: NTT DOCOMO,CATT --Option 2. Up to 32 AE:Ofinno --Option 3. Up to 16 AE:Huawei, HiSilicon --Option 4. Up to 8 AE:ZTE, Sanechips Around 2GHz: --Option 1. up to 512 AE: FUTRUEWEI, --Option 2. up to 256 AE: CMCC, sony --Option 3. up to 128 AE: ZTE, Sanechips --Option 4. up to 64 AE: Huawei, HiSilicon, Ofinno Around 4 GHz: --Option 1. up to 512 AE: FUTRUEWEI, --Option 2. up to 256 AE: CMCC, NTT DOCOMO,Huawei, HiSilicon, Ofinno,CATT,ZTE, Sanechips, sony | Around 30 GHz: --Option 1. up to 2048 AE: ZTE, Sanechips --Option 2. up to 1024 AE: CMCC, Ericsson, FUTRUEWEI --Option 3, up to 768 AE:Samsung --Option 4. up to 256 AE: NTT DOCOMO, Ofinno, sony | Around 7 -15GHz: --Option 1. up to 4096 AE: FUTRUEWEI(upper midband) --Option 2. up to 3072 AE: Huawei, HiSilicon,IITH and WiSig --Option 3. up to 2048 AE: NTT DOCOMO(15GHz), ZTE, Sanechips, ETRI --Option 4. up to 1536 AE: ZTE, Sanechips, --Option 5. up to 1024 AE: CATT, Ofinno,CMCC,Ericsson, NTT DOCOMO,vivo,oppo,Lenovo, Xiaomi, Apple --Option 6. up to 768 AE: Samsung, --Option 7. up to 512 AE: Apple, NTT DOCOMO, --Option 8. up to 256 AE: sony,apple --Option 9. up to 128 AE: Xiaomi,
Number of UE antenna elements | 700MHz: Up to 4 Tx /Rx antenna elements 4GHz: Up to 8 Tx /Rx antenna elements Note: Same as TR38.913 | 30GHz: Up to 32 Tx /Rx antenna elements 70GHz: Up to 32 Tx /Rx antenna elements Note: Same as TR38.913 | Around 700 MHz: --Option 1. up to 8 AE: CATT, sony --Option 2. up to 4 AE: NTT DOCOMO,CATT,ZTE, Sanechips,Huawei, HiSilicon, sony --Option 3. up to 1 AE: sony (IOT) Around 2GHz: --Option 1. up to 8 AE: sony --Option 2. up to 4 AE: ZTE, Sanechips,Huawei, HiSilicon, sony, Ofinno --Option 3. up to 2 AE: sony Around 4 GHz: --Option 1. up to 8 AE: CATT, CMCC, NTT DOCOMO,ZTE, Sanechips, Huawei, HiSilicon, sony, Ofinno, --Option 2. up to 4 AE: CATT,ZTE, Sanechips, sony --Option 3. up to 2 AE: sony | Around 30 GHz: --Option 1. up to 32 AE: CMCC, Ofinno,ZTE, Sanechips, --Option 2, up to 8 AE: sony | Around 7 -15GHz: --Option 1. up to 32 AE: Ofinno --Option 2. up to 16 AE: Huawei, HiSilicon, ETRI --Option 3. up to 8 AE: NTT DOCOMO,LGE, Ericsson, CATT, Sony, OPPO, vivo, ZTE, Sanechips, Google,IITH and WiSig --Option 4. up to 4 AE: CATT, Sony, OPPO, vivo, Apple, Lenovo, Google, Xiaomi, NTT DOCOMO, Samsung --Option 5. up to 2 AE: Sony, vivo,IITH and WiSig --Option 6. up to 1 AE: vivo, Samsung
BS (M,N,P,Mg,Ng) | 4GHz: Dense urban and Urban macro: - Baseline: (M,N,P,Mg,Ng) = (8,8,2,1,1). - Note that for Urban macro, companies are also encouraged optionally to investigate larger panels, e.g. (8,16,2,1,1) Indoor hotspot: - Baseline: (M,N,P,Mg,Ng) = (4,4,2,1,1) | 30GHz: Dense urban and Urban macro: - Baseline: (M,N,P,Mg,Ng) = (4,8,2,2,2). Indoor hotspot: - Baseline: (M,N,P,Mg,Ng) = (4,8,2,1,1) 70GHz: Dense urban: - Baseline: (M,N,P,Mg,Ng) = (8,16,2,2,2) Indoor hotspot: - Baseline: (M,N,P,Mg,Ng) = (8,16,2,1,1) | Around 700 MHz: --Option 1. 16 TxRU : Huawei, HiSilicon --Option 2. 8 TxRUs :ZTE, Sanechips --Option 3. 4 TxRUs : ZTE, Sanechips Around 2GHz: --Option 1. 64 TxRUs : Huawei, HiSilicon --Option 2. 32 TxRUs : Apple,ZTE, Sanechips --Option 3. 16 TxRUs :ZTE, Sanechips --Option 4. 8 TxRUs : ZTE, Sanechips Around 4 GHz: --Option 1. 128 TxRU : Huawei, HiSilicon, Futurewei,ZTE, Sanechips --Option 2. 64 TxRU : NTT DOCOMO, Samsung,ZTE, Sanechips --Option 3. 32 TxRU: NTT DOCOMO, Apple,ZTE, Sanechips | Around 30 GHz: --Option 1: up to 256 TxRUs: sony --Option 2: up to 48 TxRUs: Samsung --Option 2. up to 16 TxRUs: ZTE, Sanechips, --Option 3. up to 8 TxRUs:ZTE, Sanechips, --Option 3. up to 4 TxRUs:ZTE, Sanechips, --Option 3. up to 2 TxRUs:ZTE, Sanechips, | Around 7 -15GHz: --Option 1. 512 TxRU: Huawei, HiSilicon,ZTE, Sanechips --Option 2. 256 TxRU:Futurewei, ETRI, OPPO, vivo, Samsung, LGE, Xiaomi, Sony,ZTE, Sanechips, Lenovo --Option 3. 128 TxRU: Samsung, Apple,ZTE, Sanechips, IITH and WiSig --Option 4. 32 TxRU: Xiaomi,ZTE, Sanechips
BS (dH,dV,dH,g,dV,g) | 4GHz: Dense urban and Urban macro: - Baseline: (dH,dV) = (0.5, 0.8)λ Indoor hotspot: - Baseline: (dH,dV) = (0.5, 0.5)λ | 30GHz: Dense urban and Urban macro: - Baseline: (dH,dV) = (0.5, 0.5)λ. (dg,H,dg,V) = (4.0, 2.0)λ Indoor hotspot: - Baseline: (dH,dV) = (0.5, 0.5)λ 70GHz: Dense urban: - Baseline: (dH,dV) = (0.5, 0.5)λ. (dg,H,dg,V) = (8.0, 4.0) λ. Indoor hotspot: - Baseline: (dH,dV) = (0.5, 0.5)λ | - Option 1.(dH,dV) = (0.5, 0.8)λ:NTT DOCOMO, Apple,ZTE, Sanechips - Option 2.(dH,dV) = (0.5, 0.5)λ:Huawei, HiSilicon, NTT DOCOMO,ZTE, Sanechips | NTT DOCOMO: same with 38.802 (dH,dV) = (0.5, 0.5)λ: Samsung,ZTE, Sanechips | Around 7 -15GHz: : -Option 1. (dH,dV) = (0.5, 0.5)λ: Huawei, HiSilicon,NTT DOCOMO, Samsung -Option 2. (dH,dV) = (0.5, 0.8)λ: NTT DOCOMO,Samsung
UE antenna model parameters | Panel model 1: Mg = 1, Ng = 1, P =2, dH=0.5 | For UE with (Mg, Ng) directional antenna panels. - Introduce (Ωmg,ng, Θmg,ng) for orientation of the panel (mg, ng), 0≤mg<Mg, 0≤ng<Ng, where the orientation of the first panel (Ω0,0, Θ0,0) is the same as UE orientation, Ωmg,ng is the array bearing angle and Θmg,ng is the array downtilt angle defined in [TR 36.873]. - For NR MIMO evaluation: - Config 1: (Mg, Ng) = (1, 2); Θmg,ng=90; Ω0,1=Ω0,0+180; (dgH, dgV)=(0,0) - Config 2: (Mg, Ng ) = (1, 4); Θmg,ng=90; Ω0,1=Ω0,0+90; Ω0,2=Ω0,0+180; Ω0,3=Ω0,0+270; (dgH, dgV)=(0,0) - Other configurations can have panel specific position offset (dgH, mg, ng, dgV, mg, ng). Note in this case the notation of (Mg, Ng) does not leads to rectangular shape. - UE orientation for mobile device (Ω0,0, Θ0,0)=(U(0,360), 90); UE orientation for customer premise equipment (CPE) can be optimized - Each antenna array has shape dH=dV=0.5λ - Config 1 can be used with config a/b; Config 2 can be used with config c/d/e - Config a: (M, N, P) = (2, 4, 2), the polarization angles are 0 and 90 - Config b: (M, N, P) = (4, 4, 1) , the polarization angle for even panel is 0 and for odd panel is 90 - Config c: (M, N, P) = (2, 2, 2), the polarization angles are 0 and 90 - Config d: (M, N, P) = (2, 4, 1) , the polarization angle for even panel is 0 and for odd panel is 90 - Config e: (M, N, P) = (1, 4, 2), the polarization angles are 0 and 90 - The antenna elements of the same polarization of the same panel is virtualized into one TXRU - Note: The channel coefficients for each UE panel can be generated using spatial channel model | Around 700 MHz: --Option 1, 4 TxRU: ZTE, Sanechips,Huawei, HiSilicon Around 2GHz: --Option 1, 4 TxRU: ZTE, Sanechips,Huawei, HiSilicon Around 4GHz: --Option 1, 8 TxRU: Huawei, HiSilicon --Option 2, 4 TxRU: ZTE, Sanechips (dH, dV) = (0.5, 0.5)λ : ZTE, Sanechips, Samsung | Around 30 GHz: --Option 1, 4 TxRU: ZTE, Sanechips --Option 2, 2 TxRU: ZTE, Sanechips (dH, dV) = (0.5, 0.5)λ : ZTE, Sanechips, Samsung | Around 7 -15GHz: --Option 1. 16 TxRU: Huawei, HiSilicon, ETRI --Option 2. 8 TxRU: NTT DOCOMO,LGE, CATT, Sony, OPPO, vivo, ZTE, Sanechips, --Option 3. 4 TxRU: NTT DOCOMO,CATT, Sony, OPPO, vivo, Apple, Lenovo, Google, Samsung, ZTE, Sanechips, --Option 4. 2 TxRU: Sony, vivo, Google, Xiaomi --Option 5. 1 TxRU: vivo, Samsung (dH, dV) = (0.5, 0.5)λ : ZTE, Sanechips, Samsung
BS antenna element gain pattern | According to TR36.873 | See Table A.2.1-6 and Table A.2.1-7 | according to 38.901
UE antenna element gain pattern | Omnidirectional | See Table A.2.1-8 | Alt1:Omnidirectional Alt2:according to 38.901 | Alt1:Omnidirectional Alt2:according to 38.901 | See Table A.2.1-8 in TR 38.802:ZTE, Sanechips
Others | TXRUs within a panel can be assumed to be synchronized and phase-calibrated (at least to the same level as in LTE). It should be possible as one option to assume QCL between TxRUs of two different panels of the same transmission points Distances (dg,H, dg,V) between panels should be limited. NR evaluations consider both cases of phase-calibration and no phase-calibration between panels: - Phase offset of non-calibrated panel (either TRP or UE side) is modeled as a uniform distributed random variable between (). - Adopt the accumulated phase offset of non-calibrated panel pair in channel coefficients equation (7.21) and (7.26) in TR 38.900. |  | 1. VIVO:All 3 UE types (non, partial and full coherent) 2.ZTE, Sanechips: Subarray-specific or Fully-connected in BS

## General SLS
from TR 38.914
RAN 38.914 |  | Item list | Indoor hotspot | Dense urban | Rural | Urban macro | Sub-Urban macro | High speed | Extreme long distance coverage in low density area | Urban coverage for massive connection | Air-to-Ground Scenario | Non-Terrestrial Network | [Urban grid] | [Highway Scenario] | New scenario proposed: Indoor factory | New scenario proposed: Multi-layer heterogeneous network with assisting node | New scenario proposed: Indoor room
[15 empty] | Nokia,NVIDIA,CATT, Vivo |  | Vivo
Carrier frequency | Carrier | Carrier frequency | Around 4 GHz Around 7 GHz Around 4GHz+Around 7GHz Around 30 GHz | Around 4 GHz Around 7 GHz Around 4 GHz + Around 30GHz Around 4 GHz + Around 7 GHz [Around 7GHz +Around 4GHz + Around 2GHz+Around 700MHz] | Around 700 MHz (for ISD 1 or ISD 2) Around 4 GHz (for ISD 1) Around 700 MHz + Around 2 GHz (for ISD 2) Around 7GHz (ISD 1) Around 700MHz + Around 7GHz (for ISD 1) | Around 2GHz Around 4 GHz Around 7 GHz Around 4 GHz + Around 30GHz Around 4 GHz + Around 7 GHz [Around 7GHz +Around 4GHz + Around 2GHz+Around 700MHz] | Around 700 MHz Around 2 GHz Around 4 GHz Around 7 GHz Around 7GHz +Around 4GHz Around 2GHz+ Around 700 MHz [Around 7GHz +Around 4GHz + Around 2GHz+Around 700MHz] | CMCC: Macro NOTE2 only: Around 4 GHz Macro NOTE2+ relay nodes: 1) For BS to relay: Around 4 GHz For relay to UE: Around 30 GHz or Around 70 GH or Around 4 GHz 2) For BS to relay: Around 30 GHz For relay to UE: Around 30 GHz or Around 70 GHz or Around 4 GHz | Around 700 MHz |  | Macro + relay: for BS to relay: [4] GHz | FR1-NTN: sony FR2-NTN: sony |  |  | 4GHz: CATT
Aggregated system bandwidth | Bandwidth | Aggregated system bandwidth | Around 4 GHz: Up to [200] MHz --Option 1, 20MHz :Lenovo --Option 2, 100MHz:Huawei, HiSilicon, Samsung，sony --Option 3, 200MHz:Huawei, HiSilicon, ZTE, Sanechips,vivo, NVIDIA, Ofinno,ETRI, CMCC, Qualcomm, NTT docomo --Option 4, 400MHz:NVIDIA Around 7 GHz: Up to [400]MHz --Option 1, 20MHz :Samsung --Option 2, 100MHz:Samsung,Lenovo --Option 3, 200MHz:Sony, vivo, Samsung, OPPO,xiaomi,Lenovo,NVIDIA,IITH and WiSig,Vodafone, Deutsche Telekom --Option 4, 400MHz:Huawei, HiSilicon, sony,NVIDIA, NEC, Ofinno, Lenovo,ETRI, CMCC, Qualcomm, NTT docomo,FUTRUEWEI Around 30 GHz: [1]GHz --Option 1, 1GHz :Huawei, HiSilicon, Ofinno, CMCC, NTT DOCOMO --Option 2, 200MHz:vivo, xiaomi, Samsung,NEC --Option 3, 400MHz:NEC | Around 700 MHz: Up to [60] MHz --Option 1, 20MHz :Lenovo,Tejas Networks, Indian Institute of Technology Madras (IITM), CEWiT, IITH, WiSig --Option 2, 60MHz :Ofinno, Qualcomm, Huawei, HiSilicon, CMCC, NTT DOCOMO --Option 3, 200MHz :NVIDIA Around 2GHz: Up to [120] MHz --Option 1, 20MHz :Lenovo, --Option 2, 40MHz :CMCC --Option 3, 100MHz :Sony --Option 4, 120MHz :Huawei, HiSilicon, ZTE, Sanechips, Ofinno, CMCC, Qualcomm, NTT docomo --Option 5, 200MHz/400MHz :NVIDIA Around 4 GHz: Up to [200] MHz --Option 1, 20MHz :Lenovo --Option 2, 100MHz:Samsung，sony --Option 3, 200MHz:Huawei, HiSilicon, ZTE, Sanechips,vivo, NVIDIA, Ofinno,ETRI, CMCC, Qualcomm, NTT docomo --Option 4, 400MHz:NVIDIA Around 7 GHz: Up to [400]MHz --Option 1, 20MHz :Samsung --Option 2, 100MHz:Samsung,Lenovo --Option 3, 200MHz:Sony, vivo, Samsung, OPPO,xiaomi,Lenovo,NVIDIA,IITH and WiSig,Vodafone, Deutsche Telekom --Option 4, 400MHz:Huawei, HiSilicon, sony,NVIDIA, NEC, Ofinno, Lenovo,ETRI, CMCC, Qualcomm, NTT docomo,FUTRUEWEI, Around 30 GHz: [1]GHz --Option 1, 1GHz :Huawei, HiSilicon, Ofinno, CMCC, NTT DOCOMO --Option 2, 200MHz:vivo, xiaomi, Samsung,NEC --Option 3, 400MHz:NEC | Around 700 MHz: Up to [60] MHz --Option 1, 20MHz :Lenovo,Tejas Networks, Indian Institute of Technology Madras (IITM), CEWiT, IITH, WiSig --Option 2, 60MHz :Ofinno, Qualcomm, Huawei, HiSilicon, CMCC, NTT DOCOMO --Option 3, 200MHz :NVIDIA Around 2GHz: Up to [120] MHz --Option 1, 20MHz :Lenovo, --Option 2, 40MHz :CMCC --Option 3, 100MHz :Sony --Option 4, 120MHz :Huawei, HiSilicon, ZTE, Sanechips, Ofinno, CMCC, Qualcomm, NTT docomo --Option 5, 200MHz/400MHz :NVIDIA Around 4 GHz: Up to [200] MHz --Option 1, 20MHz :Lenovo --Option 2, 100MHz: Samsung，sony --Option 3, 200MHz:Huawei, HiSilicon, ZTE, Sanechips,vivo, NVIDIA, Ofinno,ETRI, CMCC, Qualcomm, NTT docomo --Option 4, 400MHz:NVIDIA Around 7 GHz: Up to [400]MHz --Option 1, 20MHz :Samsung --Option 2, 100MHz:Samsung,Lenovo --Option 3, 200MHz:Sony, vivo, Samsung, OPPO,xiaomi,Lenovo,NVIDIA,IITH and WiSig,Vodafone, Deutsche Telekom --Option 4, 400MHz:Huawei, HiSilicon, sony,NVIDIA, NEC, Ofinno, Lenovo,ETRI, CMCC, Qualcomm, NTT docomo,FUTRUEWEI | Around 700 MHz: Up to [60] MHz --Option 1, 20MHz :Lenovo,Tejas Networks, Indian Institute of Technology Madras (IITM), CEWiT, IITH, WiSig --Option 2, 60MHz :Ofinno, Qualcomm, Huawei, HiSilicon, CMCC, NTT DOCOMO --Option 3, 200MHz :NVIDIA Around 2GHz: Up to [120] MHz --Option 1, 20MHz :Lenovo, --Option 2, 40MHz :CMCC --Option 3, 100MHz :Sony --Option 4, 120MHz :Huawei, HiSilicon, ZTE, Sanechips, Ofinno, CMCC, Qualcomm, NTT docomo --Option 5, 200MHz/400MHz :NVIDIA Around 4 GHz: Up to [200] MHz --Option 1, 20MHz :Lenovo --Option 2, 100MHz:Samsung，sony --Option 3, 200MHz:Huawei, HiSilicon, ZTE, Sanechips,vivo, NVIDIA, Ofinno,ETRI, CMCC, Qualcomm, NTT docomo --Option 4, 400MHz:NVIDIA Around 7 GHz: Up to [400]MHz --Option 1, 20MHz :Samsung --Option 2, 100MHz:Samsung,Lenovo --Option 3, 200MHz:Sony, vivo, Samsung, OPPO,xiaomi,Lenovo,NVIDIA,IITH and WiSig,Vodafone, Deutsche Telekom --Option 4, 400MHz:Huawei, HiSilicon, sony,NVIDIA, NEC, Ofinno, Lenovo,ETRI, CMCC, Qualcomm, NTT docomo,FUTRUEWEI Around 30 GHz: [1]GHz --Option 1, 1GHz :Huawei, HiSilicon, Ofinno, CMCC, NTT DOCOMO --Option 2, 200MHz:vivo, xiaomi, Samsung,NEC --Option 3, 400MHz:NEC | Around 700 MHz: Up to [60] MHz --Option 1, 20MHz :Lenovo,Tejas Networks, Indian Institute of Technology Madras (IITM), CEWiT, IITH, WiSig --Option 2, 60MHz :Ofinno, Qualcomm, Huawei, HiSilicon, CMCC, NTT DOCOMO --Option 3, 200MHz :NVIDIA Around 2GHz: Up to [120] MHz --Option 1, 20MHz :Lenovo, --Option 2, 40MHz :CMCC --Option 3, 100MHz :Sony --Option 4, 120MHz :Huawei, HiSilicon, ZTE, Sanechips, Ofinno, CMCC, Qualcomm, NTT docomo --Option 5, 200MHz/400MHz :NVIDIA Around 4 GHz: Up to [200] MHz --Option 1, 20MHz :Lenovo --Option 2, 100MHz:Samsung，sony --Option 3, 200MHz:Huawei, HiSilicon, ZTE, Sanechips,vivo, NVIDIA, Ofinno,ETRI, CMCC, Qualcomm, NTT docomo --Option 4, 400MHz:NVIDIA Around 7 GHz: Up to [400]MHz --Option 1, 20MHz :Samsung --Option 2, 100MHz:Samsung,Lenovo --Option 3, 200MHz:Sony, vivo, Samsung, OPPO,xiaomi,Lenovo,NVIDIA,IITH and WiSig,Vodafone, Deutsche Telekom --Option 4, 400MHz:Huawei, HiSilicon, sony,NVIDIA, NEC, Ofinno, Lenovo,ETRI, CMCC, Qualcomm, NTT docomo,FUTRUEWEI | CMCC: Around 4 GHz: Up to 200 MHz (DL+UL) Around 30 GHz or Around 70 GHz: Up to 1 GHz (DL+UL) | [20] MHz |  | [100] MHz |  |  |  | Around 4 GHz: Up to [200] MHz --Option 1, 100MHz: CATT
|  | Simulation bandwidth | FR1: 10MHz per CC:Samsung 20MHz per CC : ZTE, Sanechips, Sony, CATT(MIMO) 100MHz per CC:Samsung FR2: 80 MHz per CC: ZTE, Sanechips 400 MHz per CC: sony, Samsung (using 800 MHz) 6-24GHz: 20MHz per CC:Samsung,NTT docomo 80 MHz per CC: ZTE, Sanechips 100MHz per CC:Samsung 200 MHz per CC: Huawei, HiSilicon, sony, CATT(ISAC), Samsung,Lenovo 400 MHz per CC: Huawei, HiSilicon | [9 empty] | same with TN | same with TN | same with TN | same with TN
Layout | Topology | Layout | Single layer: - Indoor floor (Open office) | Single layer: - Hex. Grid Two layers for Around 4 GHz + Around 30 GHz: - Macro layer: Hex. Grid, 4GHz - Micro layer: Random drop, 30GHz [Around 7GHz +Around 4GHz + Around 2GHz+Around 700MHz ([single layer or two layers])]:TBD | Single layer: - Hex. Grid | Single layer: - Hex. Grid Two layers for Around 4 GHz + Around 30 GHz: - Macro layer: Hex. Grid, 4GHz - Micro layer: Random drop, 30GHz [Around 7GHz +Around 4GHz + Around 2GHz+Around 700MHz ([single layer or two layers])]:TBD | Single layer - Hex. Grid [Around 7GHz +Around 4GHz + Around 2GHz+Around 700MHz ([single layer or two layers])]:TBD | CMCC: Macro only: -Around 4 GHz: Dedicated linear deployment along the railway line as in Figure 6.1.5-1 in TR 38.913. RRH site to railway track distance: 100m Macro + relay nodes: -Around 4 GHz: Dedicated linear deployment along the railway line as in Figure 6.1.5-1 in TR 38.913. RRH site to railway track distance: 100m -Around 30 GHz: Dedicated linear deployment along the railway line as in Figure 6.1.5-2 in TR 38.913. RRH site to railway track distance: 5m. | [6 empty] | 1. L=300m, W = 150 m, D=50m: CATT,Samsung | ZTE, Sanechips: Two layers: - Macro or micro TRxPs layers, Hex. Grid - Assisting node layer, dropped assisting nodes randomly or at a fixed distance range from the TRxP Distribution of assisting nodes - For dense urban scenarios: uniform/macro TRxPs, e.g., 4 assisting nodes per sector; - For indoor hotspot scenarios: 100% indoor, e.g., 2 assisting nodes per sector;
ISD |  | Inter-BS distance | 20m for around 30GHz TBD on other carrier frequencies (Equivalent to [12]TRxPs per 120m x 50m) | Macro: 200m Micro: 3 micro TRxPs per macro TRxP Micro: [100]m All micro TRxPs are all outdoor | ISD 1: 1732m ISD 2: 5000m [ISD 3: 7500m assuming 700MHz] | Macro: 500m [TBD on micro layout] | ISD 1: 1299m ISD 2: 1732m | CMCC:-Around 4 GHz: ISD 1732m between RRH sites, two TRxPs per RRH site. See Figure 6.1.5-1 in TR 38.913. -Around 30 GHz: 1732m between BBU sites, 3 RRH sites connected to 1 BBU, one TRxP per RRH site, inter RRH site distance (580m, 580m, 572m). See Figure 6.1.5-2 in TR 38.913. -Small cell within carriages: ISD = 25m. |  |  |  | Alt 1: Single-orbit system in 5G NTN e.g., LEO, GEO: ZTE, Sanechips, Huawei, HiSilicon(multi-satellites ),Sony, CATT, Xiaomi(multi-satellites ) Alt 2: Multi-orbits system, e.g., combination of LEO and GEO: ZTE, Sanechips Alt 3: TN-NTN integrated system: ZTE, Sanechips |  |  | 1. 50m: CATT,Samsung
| BS | Total transmit power per TRxP | FR1: --Option1, 24dBm for 20MHz: ZTE, Sanechips, sony 6-24GHz: --Option1, 34dBm for 20MHz: Samsung --Option2, 31dBm for 100MHz: Samsung --Option3, 43dBm for 200MHz: Samsung --Option4, 23dBm for 60MHz: ZTE, Sanechips --Option5, 24dBm for 20MHz: NTT docomo | Macro layer: FR1: --Option1, 47dBm 40MHz: Samsung --Option2, 44dBm 20MHz: ZTE, Sanechips, sony, Samsung --Option3, 41dBm 10MHz: Samsung --Option4, 55dBm for 200MHz: ETRI FR2: --Option1, 40dBm for 60MHz: ZTE, Sanechips --Option2, 32.6dBm for 800 or 400MHz: Samsung --Option3, 29.6dBm for 200MHz: Samsung --Option4, 26.6dBm for 100MHz: Samsung 6-24GHz: --Option1, 56dBm for 60MHz: ZTE, Sanechips --Option2, 44dBm for 20MHz: Samsung,NTT docomo --Option3, 51dBm for 100MHz: Samsung --Option4, 54dBm for 200MHz: Samsung --Option5, 40dBm for 60MHz: ZTE, Sanechips --Option6, 55dBm for 400MHz: ETRI Micro layer: --Option1, 33dBm for 20MHz: ZTE, Sanechips,sony | FR1: --Option1, 49dBm for 20MHz: ZTE, Sanechips, sony,Samsung --Option2, 46 dBm for 10MHz: Samsung FR2: --Option1, 49dBm for 60MHz: ZTE, Sanechips 6-24GHz: --Option1, 56dBm for 60MHz: ZTE, Sanechips --Option2, 49dBm for 60MHz: ZTE, Sanechips --Option3, 49dBm for 20MHz: Samsung,NTT docomo --Option4, 56dBm for 100MHz: Samsung --Option5, 59dBm for 200MHz: Samsung | FR1: --Option1, 49dBm for 20MHz: ZTE, Sanechips, sony, Vivo --Option2, ~55dBm for 200MHz: Vivo(55dBm), ETRI(55dBm) --Option3, 49dBm for 100MHz: Samsung FR2: --Option1, 43dBm for 60MHz: ZTE, Sanechips --Option2, 33dBm for 100MHz: Vivo(EIRP limit is 63dBm) --Option3, 30dBm for 400MHz: Samsung 6-24GHz: --Option1, 56dBm for 60MHz: ZTE, Sanechips --Option2, ~55dBm for 200MHz: CATT(56dBm), Vivo(55dBm), --Option3, 43dBm for 60MHz: ZTE, Sanechips --Option4, ~55dBm for 400MHz: ETRI(55dBm) --Option5, 49dBm for 20MHz: NTT docomo | FR1: --Option1, 49dBm for 20MHz: ZTE, Sanechips --Option2, ~55dBm for 200MHz: ETRI(55dBm) FR2: --Option1, 43dBm for 60MHz: ZTE, Sanechips 6-24GHz: --Option1, 56dBm for 60MHz: ZTE, Sanechips --Option2, 43dBm for 60MHz: ZTE, Sanechips --Option3, ~55dBm for 400MHz: ETRI(55dBm) --Option4, 46dBm for 20MHz: NTT docomo | [7 empty] | FR1: 1.24 dBm for 100MHz: CATT, Samsung FR2: 1.25 dBm for 400MHz : Samsung FR3: 1.24 dBm for 200MHz: CATT( EIRP should not exceed 58 dBm) | ZTE, Sanechips: For RIS with adapative beam: 0.4 mw is baseline . For RIS with fixed beam: 0 mw. Other value are not precluded, which is up to companies’ report.
\
BS antenna elements |  | TRxP antenna configuration | Refer to Antenna model(s) sheet | [12 empty] | ZTE, Sanechips: Antenna configuration of assisting nodes: 2D antenna array with the number up to companies’ report
|  | TRxP antenna height | 3m | 25m for macro cells 10m for micro cells | 35 m | 25 m | 35 m | [7 empty] | 8m: CATT,Samsung 4m: CATT
|  | TRxP antenna element gain + connector loss | 1.5dBi:Samsung | 1. 8dBi:Samsung(6-24GHz) 2. 5.6dBi:Samsung(FR2) | 1. 8dBi:Samsung | 1. 8dBi: CATT,Samsung | [8 empty] | 5 dBi: CATT
|  | TRxP noise figure | FR1: --Option1, 5dB: ZTE, Sanechips, FR2: --Option1, 7dB: ZTE, Sanechips,Samsung 6-24GHz: --Option1, 5dB: CATT, Xiaomi,Samsung --Option2, 6dB: NTT docomo(7GHz) --Option3, 7dB: ZTE, Sanechips --Option4, 8dB: NTT docomo(15GHz) | [11 empty] | same with TN
| UE | UE power class | Alt1: 23dBm, Huawei, HiSilicon, ZTE, Sanechips(Note: EIRP should not exceed 43 dBm ), Sony, CATT, vivo,Samsung,ETRI,NTT docomo Alt2: 26dBm, Huawei, HiSilicon, vivo Alt3: 29dBm, Huawei, HiSilicon, Alt4: 35dBm, Samsung(FWA, 55 dBm Max EIRP),IITH and WiSig(=>30dBm)
UE antenna elements |  | UE antenna configuration | Refer to Antenna model(s) sheet | [12 empty] | ZTE, Sanechips: Antenna configuration of assisting nodes: 2D antenna array with the number up to companies’ report
|  | UE antenna height | 1m | hUT = 3(nfl – 1) + 1.5 nfl for outdoor UEs: 1 nfl for indoor UEs: nfl ~ uniform(1,Nfl) where Nfl ~ uniform(4,8) | 1.5m | hUT = 3(nfl – 1) + 1.5 nfl for outdoor UEs: 1 nfl for indoor UEs: nfl ~ uniform(1,Nfl) where Nfl ~ uniform(4,8) | 1.5m for outdoor, 1.5 or 4.5m for residential buildings, 1.5/4.5/7.5/10.5/13.5m for commercial buildings
|  | UE antenna element gain | Option1, 0dBi: CATT,Samsung Option2, 4.5dBi: Samsung (FR2)
|  | UE noise figure | FR1: --Option1, 9dB: ZTE, Sanechips FR2: --Option1, 13dB: ZTE, Sanechips,Samsung --Option2, 10dB: ZTE, Sanechips FR3: --Option1, 13dB: ZTE, Sanechips,NTT docomo --Option2, 10dB: ZTE, Sanechips --Option3, 7dB: CATT, Xiaomi,Samsung
User distribution and UE speed |  | UE distribution | 100% Indoor, 3km/h, [10] users per TRxP NOTE4 | Step1: Uniform/macro TRxP, 10 users per TRxP Step2: Uniform/macro TRxP + Clustered/micro TRxP, 10 users per TRxP [10] users per TRxP with single-layer only 80% indoor (3km/h), 20% outdoor (30km/h) | [15% outdoor vehicles (120km/h), 15% outdoor (3 km/h) and 70% indoor (3 km/h), or 50% outdoor vehicles (120km/h), 50% indoor (3 km/h)] [10] users per TRxP | TBD [10] users per TRxP | [10% Outdoor pedestrian: 3km/h, 10% Outdoor in cars: 40km/h, 80% Indoor in houses: 3km/h] [10] users per TRxP | CMCC: 100% of users in train For non-full buffer, 300 UEs per macro cell (assuming 1000 passengers per high-speed train and at least 10% activity ratio) Maximum mobility speed: 500km/h | [5 empty] | 3km/h, 30km/h, 60km/h, 120km/h, 500km/h : Nokia, Huawei, HiSilicon. ZTE, Sanechips, vivo,Ofinno
Service profile | Traffic | Traffic model | Separate discussion
|  | Traffic Load | ~10%:Futurewei(10%),Samsung ~20%:ZTE, Sanechips(20%), Futurewei(25%),Samsung(30%) ~50%: ZTE, Sanechips(50%),Futurewei(50%),Samsung(50%) ~80%:ZTE, Sanechips(80%), Futurewei(optional,>75%),Samsung(100%)
| Channel | Channel model | 38.901 R19 channel model: Nokia, Futurewei, Spreadtrum/UNISOC, Huawei, HiSilicon,ZTE, Sanechips, vivo, Xiaomi,Samsung,NVIDIA, Ofinno,InterDigital,LG Electronics,Apple, ETRI,CMCC, Ericsson,NTT docomo Add additional feature as Near-field and SNS channel model : --support: ZTE, Sanechips,vivo(SNS), Xiaomi,NVIDIA, --No:QC,, CATT(optional)
| Transmission | Numerology | Around 700MHz: --Option 1, 15KHz :Huawei, HiSilicon, CATT,Sony --Option 2, 30KHz: vivo, Lenovo,Sony Around 4 GHz: --Option 1, 15KHz :CMCC,Sony,Samsung --Option 2, 30KHz :Huawei, HiSilicon, CATT, Samsung,vivo, Lenovo,xiaomi,CMCC,ZTE, Sanechips,Sony Around 7 GHz: --Option 1, 30KHz :Huawei, HiSilicon,vivo,Lenovo, CATT, Samsung,ETRI,NTT DOCOMO,IITH and WiSig,xiaomi,ZTE, Sanechips,Sony,CMCC --Option 2, 60KHz: vivo,ETRI,NTT DOCOMO,IITH and WiSig,Sony --Option 3, 120KHz: IITH and WiSig,NTT DOCOMO,Sony Around 30 GHz: --Option 1, 120KHz: vivo,Samsung,ZTE, Sanechips,Sony
|  | Scheduling | Alt 1, PF: Huawei, HiSilicon, ZTE, Sanechips Alt 2, Qos Based PF: Huawei, HiSilicon
|  | Receiver | Alt 1, MMSE-IRC: Huawei, HiSilicon, ZTE, Sanechips,Sony,vivo Alt 2, R-ML: QC, ETRI Alt 3, MMSE:Sony Alt 4, E-MMSE-IRC: ETRI
|  | Inter-cell inference model | Alt 1: ideal Alt 2: realistic: Samsung (including simultaneous communication TX and sensing RX), vivo (especially for sensing)
|  | Channel estimation | realistic