## Cover sheet
3GPP TSG-RAN WG4 Meeting #117 | R4-2520948
Dallas, US, 17th November – 21st November, 2025
Source: Huawei, HiSilicon
RAN4#115 agreement:
Issue 1-1: On the simulation assumption for delay and frequency offset for CJT calibration
Agreement:
· Update the report resolution to (MD = 256, MFO = 256).
Moderator’s note: simulation results are collected in R4-2504955, companies can use the table structure in the excel doc to update their results.
RAN4#114bis agreement:
Agreement:
· Update the report resolution to (MD = 256, MFO = 256).
RAN4#114 agreement:
Agreement:
· RAN4 to decide on the number of samples based on its impact on the reported interval (granularity of the report) for the given report resolution, while using the following parameters
o Report resolution (MD = 128, MFO = 128).
o Offset range (AD and AFO)
§ AD = CP
§ AFO = 0.2 ppm
o Time offset between the two TRPs: 0.5 CP
o Frequency offset between the two TRPs: 0.1 ppm
o Note that report resolution and offset range are network configuration via RRC signalling.
· Simulation results can be provided based on the CDF accuracy at 5%, 50% and 95%.
Note: Invalid MFO = 128 value. Assume the next resolution MFO=256
RAN4#113 agreement:
Agreement:
· Agree with the following table for delay/frequency offset reporting. FFS on phase offset.
Parameter | Value
Waveform | OFDM
Duplex, SCS | · FDD, 15kHz SCS
· TDD, 30kHz SCS
Carrier Frequency | 3.5 GHz
Channel Model | TDLC300-10
Delay Spread | 300ns
antenna configuration | 1X2
TRP number | 2
TRS Bandwidth | 48RB
Numerology | 14 OFDM symbol per slot
UE speed | 3km/h
SNR | -3dB, 0dB, 3dB
Frequency offset between TRP (only for freq. offset simulations) | 0.1ppm, 0.2ppm
2nd priority: 0.02 ppm, 0.05ppm
Delay difference between TRP (only for delay offset simulations) | 0.5CP, CP
Number of samples (TRS resource sets) for measurement | 1, 3, 5
2nd priority: 2, 4, 10
CSI-RS config | Cjtc-d and cjtc-f: periodic TRS (‘CSI-RS for tracking’)
CSI-RS periodicity (TRS) | 20ms / 40 slots for 30kHz; 20 slots for 15kHz
CSI-RS offset | Slot 10 and 11 for 15kHz , slot 20 and 21 for 30KHz

## Huawei
Frequency offset simulation results
For the FO CJT calibration simulation, the simulation assumption is:
| Frequency offset: 0.1 ppm SCS: 15k Hz |  |  |  | Parameter | Value
| SNR | 1 Sample | 3 Samples | 5 Samples | Waveform | OFDM
|  | Levels | Levels | Levels | Duplex, SCS | · FDD, 15kHz SCS
· TDD, 30kHz SCS
| -3 | 12 | - | - | Carrier Frequency | 3.5 GHz
| 0 | 7 | - | - | Channel Model | TDLC300-10
| 3 | 3 | - | - | Delay Spread | 300ns
| Frequency offset: 0.1 ppm SCS: 30k Hz |  |  |  | antenna configuration | 1X2
| SNR | 1 Sample | 3 Samples | 5 Samples | TRP number | 2
|  | Levels | Levels | Levels | TRS Bandwidth | 48RB
[5 empty] | Numerology | 14 OFDM symbol per slot
| -3 | 17 | - | - | UE speed | 3km/h
| 0 | 10 | - | - | SNR | -3dB, 0dB, 3dB
| 3 | 4 | - | - | Frequency offset between TRP (only for freq. offset simulations) | 0.1ppm
[5 empty] | Offset range (AFO) | 0.2ppm
[5 empty] | Report resolution (MFO) | 256
[5 empty] | Number of samples (TRS resource sets) for measurement | 1, 3, 5
[5 empty] | CSI-RS config | Cjtc-d and cjtc-f: periodic TRS (‘CSI-RS for tracking’)
[5 empty] | CSI-RS periodicity (TRS) | 20ms / 40 slots for 30kHz; 20 slots for 15kHz
[5 empty] | CSI-RS offset | Slot 10 and 11 for 15kHz , slot 20 and 21 for 30KHz
Delay offset simulation results
For the DO CDT calibration simulation, the simulation assumption is:
| Delay offset: 0.5 CP SCS: 15k Hz |  |  |  | Parameter | Value
| SNR | 1 Sample | 3 Samples | 5 Samples | Waveform | OFDM
|  | Levels | Levels | Levels | Duplex, SCS | · FDD, 15kHz SCS
· TDD, 30kHz SCS
| -3 | 7 | - | - | Carrier Frequency | 3.5 GHz
| 0 | 4 | - | - | Channel Model | TDLC300-10
| 3 | 2 | - | - | Delay Spread | 300ns
| Delay offset: 0.5 CP SCS: 30k Hz |  |  |  | antenna configuration | 1X2
| SNR | 1 Sample | 3 Samples | 5 Samples | TRP number | 2
|  | Levels | Levels | Levels | TRS Bandwidth | 48RB
[5 empty] | Numerology | 14 OFDM symbol per slot
| -3 | 7 | - | - | UE speed | 3km/h
| 0 | 5 | - | - | SNR | -3dB, 0dB, 3dB
| 3 | 3 | - | - | Delay difference between TRP (only for delay offset simulations) | 0.5CP
[5 empty] | Offset range (AD) | CP
[5 empty] | Report resolution (MD) | 256
[5 empty] | Number of samples (TRS resource sets) for measurement | 1, 3, 5
[5 empty] | CSI-RS config | Cjtc-d and cjtc-f: periodic TRS (‘CSI-RS for tracking’)
[5 empty] | CSI-RS periodicity (TRS) | 20ms / 40 slots for 30kHz; 20 slots for 15kHz
[5 empty] | CSI-RS offset | Slot 10 and 11 for 15kHz , slot 20 and 21 for 30KHz