## Cover sheet
3GPP TSG-RAN WG4 Meeting #118 |  | R4-26xxxxx
Gothenburg, Sweden, Feb. 09-13, 2026
Agenda Item: | 7.12.2
Source: | OPPO
Title: | Template of simulation results collection for AI mobility
Document for: | Approval

## Results for case B
General |  |  |  | Variable Settings |  |  |  | Configurable/Selectable Simulation Assumption | [5 empty] | Model Related Information （TBD） | [6 empty] | Performance Metrics (absolute RSRP) |  |  | Performance Metrics (relative RSRP) |  |  | Benchmark
Company | FR | Sub case | Other factors | MRRT (%) | Observation window (ms) | Prediction window (ms) | UE speed (km/h) | UE trajectory model | UE trajectory boundary processing | L1 filtering (Sliding/Non-sliding) | CaseB detail pattern (example 1/2, others) | Use earlier predicted results as input or not | L3 filtering | Model type | Detail of model | Model complexity in a number of model parameters (K) | Model complexity in a number of model size (KByte) | Computational complexity [FLOPs] (M) | Training data size in number of samples (K) | Testing data size in number of samples (K) | Maximum L3 cell RSRP difference in PW (dB) | Minimum L3 cell RSRP difference in PW (dB) | Average L3 cell RSRP difference in PW (dB) | Maximum L3 cell RSRP difference in PW (dB) | Minimum L3 cell RSRP difference in PW (dB) | Average L3 cell RSRP difference in PW (dB) | option 1: with error option 2: without error
Name | 1/2 | 1/2/3 | e.g. Cell/Cluster-based | XX | XX | XX | XX | 1/2/3 | 1/2/3 | Sliding/Non-sliding | 1/2 | YES/NO | FilterCoefficient | AI/Non-AI: Method (e.g. RNN,CNN,Sample and hold, Decision tree, etc) | e.g.,model structure and description | XX | XX | XX | XX | XX | XX | XX | XX | XX | XX | XX | 1/2
OPPO | FR1 | 2 | Cell-based | 50 | 200 | 200 | 90 | 1 | 3 | Sliding | 2 | NO | 0 | AI: LSTM | 2LSTM layer+1 dense layer | [11 empty] | option 1
OPPO | FR1 | 2 | Cell-based | 50 | 200 | 120 | 90 | 1 | 3 | Sliding | 2 | NO | 0 | [13 empty] | option 1
OPPO | FR1 | 2 | Cell-based | 50 | 200 | 40 | 90 | 1 | 3 | Sliding | 2 | NO | 0 | [13 empty] | option 1
OPPO | FR1 | 2 | Cell-based | 50 | 800 | 200 | 90 | 1 | 3 | Sliding | 2 | NO | 0 | AI: LSTM | 2LSTM layer+1 dense layer | [11 empty] | option 1
OPPO | FR1 | 2 | Cell-based | 50 | 800 | 400 | 90 | 1 | 3 | Sliding | 2 | NO | 0 | [13 empty] | option 1
OPPO | FR1 | 2 | Cell-based | 50 | 800 | 800 | 90 | 1 | 3 | Sliding | 2 | NO | 0 | [13 empty] | option 1
OPPO | FR1 | 2 | Cell-based | 50 | 800 | 200 | 90 | 1 | 3 | Sliding | 2 | NO | 0 | AI: LSTM | 2LSTM layer+1 dense layer | [11 empty] | option 2
OPPO | FR1 | 2 | Cell-based | 50 | 800 | 400 | 90 | 1 | 3 | Sliding | 2 | NO | 0 | [13 empty] | option 2
OPPO | FR1 | 2 | Cell-based | 50 | 800 | 800 | 90 | 1 | 3 | Sliding | 2 | NO | 0 | [13 empty] | option 2
OPPO | FR1 | 2 | Cell-based | 50 | 200 | 200 | 90 | 1 | 3 | Sliding | 2 | NO | 0 | AI: LSTM | 2LSTM layer+1 dense layer | [11 empty] | option 2
OPPO | FR1 | 2 | Cell-based | 50 | 200 | 120 | 90 | 1 | 3 | Sliding | 2 | NO | 0 | [13 empty] | option 2
OPPO | FR1 | 2 | Cell-based | 50 | 200 | 40 | 90 | 1 | 3 | Sliding | 2 | NO | 0 | [13 empty] | option 2
OPPO | FR1 | 2 | Cell-based | 50 | 200 | 200 | 30 | 1 | 3 | Sliding | 2 | NO | 0 | AI: LSTM | 2LSTM layer+1 dense layer | [11 empty] | option 1
OPPO | FR1 | 2 | Cell-based | 50 | 200 | 120 | 30 | 1 | 3 | Sliding | 2 | NO | 0 | [13 empty] | option 1
OPPO | FR1 | 2 | Cell-based | 50 | 200 | 40 | 30 | 1 | 3 | Sliding | 2 | NO | 0 | [13 empty] | option 1
OPPO | FR1 | 2 | Cell-based | 50 | 800 | 200 | 30 | 1 | 3 | Sliding | 2 | NO | 0 | AI: LSTM | 2LSTM layer+1 dense layer | [11 empty] | option 1
OPPO | FR1 | 2 | Cell-based | 50 | 800 | 400 | 30 | 1 | 3 | Sliding | 2 | NO | 0 | [13 empty] | option 1
OPPO | FR1 | 2 | Cell-based | 50 | 800 | 800 | 30 | 1 | 3 | Sliding | 2 | NO | 0 | [13 empty] | option 1
OPPO | FR1 | 2 | Cell-based | 50 | 800 | 200 | 30 | 1 | 3 | Sliding | 2 | NO | 0 | AI: LSTM | 2LSTM layer+1 dense layer | [11 empty] | option 2
OPPO | FR1 | 2 | Cell-based | 50 | 800 | 400 | 30 | 1 | 3 | Sliding | 2 | NO | 0 | [13 empty] | option 2
OPPO | FR1 | 2 | Cell-based | 50 | 800 | 800 | 30 | 1 | 3 | Sliding | 2 | NO | 0 | [13 empty] | option 2
OPPO | FR1 | 2 | Cell-based | 50 | 200 | 200 | 30 | 1 | 3 | Sliding | 2 | NO | 0 | AI: LSTM | 2LSTM layer+1 dense layer | [11 empty] | option 2
OPPO | FR1 | 2 | Cell-based | 50 | 200 | 120 | 30 | 1 | 3 | Sliding | 2 | NO | 0 | [13 empty] | option 2
OPPO | FR1 | 2 | Cell-based | 50 | 200 | 40 | 30 | 1 | 3 | Sliding | 2 | NO | 0 | [13 empty] | option 2

## Results for case A
General |  |  |  | Variable Settings |  |  |  | Configurable/Selectable Simulation Assumption |  |  |  | Model Related Information （TBD） | [6 empty] | Performance Metrics (absolute RSRP) |  |  | Performance Metrics (relative RSRP) |  |  | Benchmark | Other selectable assumptions
Company | FR | Sub case | Other factors | MRRT (%) | Observation window (ms) | Prediction window (ms) | UE speed (km/h) | UE trajectory model | UE trajectory boundary processing | L1 filtering (Sliding/Non-sliding) | L3 filtering | Model type | Detail of model | Model complexity in a number of model parameters (K) | Model complexity in a number of model size (KByte) | Computational complexity [FLOPs] (M) | Training data size in number of samples (K) | Testing data size in number of samples (K) | Maximum L3 cell RSRP difference in PW (dB) | Minimum L3 cell RSRP difference in PW (dB) | Average L3 cell RSRP difference in PW (dB) | Maximum L3 cell RSRP difference in PW (dB) | Minimum L3 cell RSRP difference in PW (dB) | Average L3 cell RSRP difference in PW (dB) | option 1: with error option 2: without error | RF error (option A/B) | Gaussian variance of RF error (dB) | Note
Name | 1/2 | 1/2/3 | e.g. Cell/Cluster-based | XX | XX | XX | XX | 1/2/3 | 1/2/3 | Sliding/Non-sliding | FilterCoefficient | AI/Non-AI: Method (e.g. RNN,CNN,Sample and hold, Decision tree, etc) | e.g.,model structure and description | XX | XX | XX | XX | XX | XX | XX | XX | XX | XX | XX | 1/2 | A/B | XX
OPPO | FR1 | 2 | Cell-based | NA | 200 | 200 | 90 | 1 | 3 | Sliding | 0 | AI: LSTM | 2LSTM layer+1 dense layer | [11 empty] | option 1
OPPO | FR1 | 2 | Cell-based | NA | 200 | 120 | 90 | 1 | 3 | Sliding | 0 | [13 empty] | option 1
OPPO | FR1 | 2 | Cell-based | NA | 200 | 40 | 90 | 1 | 3 | Sliding | 0 | [13 empty] | option 1
OPPO | FR1 | 2 | Cell-based | NA | 800 | 200 | 90 | 1 | 3 | Sliding | 0 | AI: LSTM | 2LSTM layer+1 dense layer | [11 empty] | option 1
OPPO | FR1 | 2 | Cell-based | NA | 800 | 400 | 90 | 1 | 3 | Sliding | 0 | [13 empty] | option 1
OPPO | FR1 | 2 | Cell-based | NA | 800 | 800 | 90 | 1 | 3 | Sliding | 0 | [13 empty] | option 1
OPPO | FR1 | 2 | Cell-based | NA | 800 | 200 | 90 | 1 | 3 | Sliding | 0 | AI: LSTM | 2LSTM layer+1 dense layer | [11 empty] | option 2
OPPO | FR1 | 2 | Cell-based | NA | 800 | 400 | 90 | 1 | 3 | Sliding | 0 | [13 empty] | option 2
OPPO | FR1 | 2 | Cell-based | NA | 800 | 800 | 90 | 1 | 3 | Sliding | 0 | [13 empty] | option 2
OPPO | FR1 | 2 | Cell-based | NA | 200 | 200 | 90 | 1 | 3 | Sliding | 0 | AI: LSTM | 2LSTM layer+1 dense layer | [11 empty] | option 2
OPPO | FR1 | 2 | Cell-based | NA | 200 | 120 | 90 | 1 | 3 | Sliding | 0 | [13 empty] | option 2
OPPO | FR1 | 2 | Cell-based | NA | 200 | 40 | 90 | 1 | 3 | Sliding | 0 | [13 empty] | option 2
OPPO | FR1 | 2 | Cell-based | NA | 200 | 200 | 30 | 1 | 3 | Sliding | 0 | AI: LSTM | 2LSTM layer+1 dense layer | [11 empty] | option 1
OPPO | FR1 | 2 | Cell-based | NA | 200 | 120 | 30 | 1 | 3 | Sliding | 0 | [13 empty] | option 1
OPPO | FR1 | 2 | Cell-based | NA | 200 | 40 | 30 | 1 | 3 | Sliding | 0 | [13 empty] | option 1
OPPO | FR1 | 2 | Cell-based | NA | 800 | 200 | 30 | 1 | 3 | Sliding | 0 | AI: LSTM | 2LSTM layer+1 dense layer | [11 empty] | option 1
OPPO | FR1 | 2 | Cell-based | NA | 800 | 400 | 30 | 1 | 3 | Sliding | 0 | [13 empty] | option 1
OPPO | FR1 | 2 | Cell-based | NA | 800 | 800 | 30 | 1 | 3 | Sliding | 0 | [13 empty] | option 1
OPPO | FR1 | 2 | Cell-based | NA | 800 | 200 | 30 | 1 | 3 | Sliding | 0 | AI: LSTM | 2LSTM layer+1 dense layer | [11 empty] | option 2
OPPO | FR1 | 2 | Cell-based | NA | 800 | 400 | 30 | 1 | 3 | Sliding | 0 | [13 empty] | option 2
OPPO | FR1 | 2 | Cell-based | NA | 800 | 800 | 30 | 1 | 3 | Sliding | 0 | [13 empty] | option 2
OPPO | FR1 | 2 | Cell-based | NA | 200 | 200 | 30 | 1 | 3 | Sliding | 0 | AI: LSTM | 2LSTM layer+1 dense layer | [11 empty] | option 2
OPPO | FR1 | 2 | Cell-based | NA | 200 | 120 | 30 | 1 | 3 | Sliding | 0 | [13 empty] | option 2
OPPO | FR1 | 2 | Cell-based | NA | 200 | 40 | 30 | 1 | 3 | Sliding | 0 | [13 empty] | option 2
MTK | FR1 | 2 |  |  | 160 | 320 | 30 | 1 | 2 | sliding | 4 | AI: DNN | 1 hidden layer size 1000 | 1014 | 4100 | 2 | 250 | 100 | 2.05 | 0.45 | 1.19 | 2.61 | 0.75 | 1.71 | option 2 | N.A. | N.A. | Minimum RSRP difference: for the occasion 80ms
MTK | FR1 | 2 |  |  | 160 | 320 | 90 | 1 | 2 | sliding | 4 | AI: DNN | 1 hidden layer size 1000 | 1014 | 4100 | 2 | 220 | 97 | 3.46 | 0.54 | 1.81 | 4.11 | 0.83 | 2.31 | option 2 | N.A. | N.A.
MTK | FR1 | 2 |  |  | 160 | 320 | 30 | 1 | 2 | sliding | 4 | AI: DNN | 1 hidden layer size 1000 | 1014 | 4100 | 2 | 250 | 100 | 2.26 | 0.53 | 1.38 | 2.99 | 0.86 | 2.01 | option 1 | option A | 2.5
MTK | FR1 | 2 |  |  | 160 | 320 | 90 | 1 | 2 | sliding | 4 | AI: DNN | 1 hidden layer size 1000 | 1014 | 4100 | 2 | 220 | 97 | 3.39 | 0.59 | 1.87 | 3.94 | 0.89 | 2.4 | option 1 | option A | 2.5
MTK | FR1 | 2 |  |  | 160 | 320 | 30 | 1 | 2 | sliding | 4 | AI: DNN | 1 hidden layer size 1000 | 1014 | 4100 | 2 | 250 | 100 | 2.92 | 0.73 | 1.85 | 3.99 | 1.15 | 2.76 | option 1 | option A | 12.5
MTK | FR1 | 2 |  |  | 160 | 320 | 90 | 1 | 2 | sliding | 4 | AI: DNN | 1 hidden layer size 1000 | 1014 | 4100 | 2 | 220 | 97 | 3.91 | 0.77 | 2.27 | 4.85 | 1.17 | 3.09 | option 1 | option A | 12.5
MTK | FR1 | 2 |  |  | 160 | 320 | 30 | 1 | 2 | sliding | 4 | AI: DNN | 1 hidden layer size 1000 | 1014 | 4100 | 2 | 250 | 100 | 3.83 | 3.53 | 3.61 | 5.14 | 4.96 | 5.02 | option 1 | option B | 2.5
MTK | FR1 | 2 |  |  | 160 | 320 | 90 | 1 | 2 | sliding | 4 | AI: DNN | 1 hidden layer size 1000 | 1014 | 4100 | 2 | 220 | 97 | 4.65 | 3.59 | 3.92 | 6.89 | 5.07 | 5.34 | option 1 | option B | 2.5

## Results for inter-f
General |  |  |  | Variable Settings |  |  |  | Configurable/Selectable Simulation Assumption | [5 empty] | Model Related Information （TBD） | [6 empty] | Performance Metrics (absolute RSRP) |  |  | Performance Metrics (relative RSRP) |  |  | Benchmark
Company | FR | Sub case | Other factors | MRRT (%) | Observation window (ms) | Prediction window (ms) | UE speed (km/h) | UE trajectory model | UE trajectory boundary processing | L1 filtering (Sliding/Non-sliding) | CaseB detail pattern (example 1/2, others) | Use earlier predicted results as input or not | L3 filtering | Model type | Detail of model | Model complexity in a number of model parameters (K) | Model complexity in a number of model size (KByte) | Computational complexity [FLOPs] (M) | Training data size in number of samples (K) | Testing data size in number of samples (K) | Maximum L3 cell RSRP difference in PW (dB) | Minimum L3 cell RSRP difference in PW (dB) | Average L3 cell RSRP difference in PW (dB) | Maximum L3 cell RSRP difference in PW (dB) | Minimum L3 cell RSRP difference in PW (dB) | Average L3 cell RSRP difference in PW (dB) | option 1: with error option 2: without error
Name | 1/2 | 1/2/3 | e.g. Cell/Cluster-based | XX | XX | XX | XX | 1/2/3 | 1/2/3 | Sliding/Non-sliding | 1/2 | YES/NO | FilterCoefficient | AI/Non-AI: Method (e.g. RNN,CNN,Sample and hold, Decision tree, etc) | e.g.,model structure and description | XX | XX | XX | XX | XX | XX | XX | XX | XX | XX | XX | 1/2
OPPO | FR1 | 2 | Cell-based | NA | 200 | 200 | 90 | 1 | 3 | Sliding | 2 | NO | 0 | AI: LSTM | 2LSTM layer+1 dense layer | [11 empty] | option 1
OPPO | FR1 | 2 | Cell-based | NA | 200 | 120 | 90 | 1 | 3 | Sliding | 2 | NO | 0 | [13 empty] | option 1
OPPO | FR1 | 2 | Cell-based | NA | 200 | 40 | 90 | 1 | 3 | Sliding | 2 | NO | 0 | [13 empty] | option 1
OPPO | FR1 | 2 | Cell-based | NA | 800 | 200 | 90 | 1 | 3 | Sliding | 2 | NO | 0 | AI: LSTM | 2LSTM layer+1 dense layer | [11 empty] | option 1
OPPO | FR1 | 2 | Cell-based | NA | 800 | 400 | 90 | 1 | 3 | Sliding | 2 | NO | 0 | [13 empty] | option 1
OPPO | FR1 | 2 | Cell-based | NA | 800 | 800 | 90 | 1 | 3 | Sliding | 2 | NO | 0 | [13 empty] | option 1
OPPO | FR1 | 2 | Cell-based | NA | 800 | 200 | 90 | 1 | 3 | Sliding | 2 | NO | 0 | AI: LSTM | 2LSTM layer+1 dense layer | [11 empty] | option 2
OPPO | FR1 | 2 | Cell-based | NA | 800 | 400 | 90 | 1 | 3 | Sliding | 2 | NO | 0 | [13 empty] | option 2
OPPO | FR1 | 2 | Cell-based | NA | 800 | 800 | 90 | 1 | 3 | Sliding | 2 | NO | 0 | [13 empty] | option 2
OPPO | FR1 | 2 | Cell-based | NA | 200 | 200 | 90 | 1 | 3 | Sliding | 2 | NO | 0 | AI: LSTM | 2LSTM layer+1 dense layer | [11 empty] | option 2
OPPO | FR1 | 2 | Cell-based | NA | 200 | 120 | 90 | 1 | 3 | Sliding | 2 | NO | 0 | [13 empty] | option 2
OPPO | FR1 | 2 | Cell-based | NA | 200 | 40 | 90 | 1 | 3 | Sliding | 2 | NO | 0 | [13 empty] | option 2
OPPO | FR1 | 2 | Cell-based | NA | 200 | 200 | 30 | 1 | 3 | Sliding | 2 | NO | 0 | AI: LSTM | 2LSTM layer+1 dense layer | [11 empty] | option 1
OPPO | FR1 | 2 | Cell-based | NA | 200 | 120 | 30 | 1 | 3 | Sliding | 2 | NO | 0 | [13 empty] | option 1
OPPO | FR1 | 2 | Cell-based | NA | 200 | 40 | 30 | 1 | 3 | Sliding | 2 | NO | 0 | [13 empty] | option 1
OPPO | FR1 | 2 | Cell-based | NA | 800 | 200 | 30 | 1 | 3 | Sliding | 2 | NO | 0 | AI: LSTM | 2LSTM layer+1 dense layer | [11 empty] | option 1
OPPO | FR1 | 2 | Cell-based | NA | 800 | 400 | 30 | 1 | 3 | Sliding | 2 | NO | 0 | [13 empty] | option 1
OPPO | FR1 | 2 | Cell-based | NA | 800 | 800 | 30 | 1 | 3 | Sliding | 2 | NO | 0 | [13 empty] | option 1
OPPO | FR1 | 2 | Cell-based | NA | 800 | 200 | 30 | 1 | 3 | Sliding | 2 | NO | 0 | AI: LSTM | 2LSTM layer+1 dense layer | [11 empty] | option 2
OPPO | FR1 | 2 | Cell-based | NA | 800 | 400 | 30 | 1 | 3 | Sliding | 2 | NO | 0 | [13 empty] | option 2
OPPO | FR1 | 2 | Cell-based | NA | 800 | 800 | 30 | 1 | 3 | Sliding | 2 | NO | 0 | [13 empty] | option 2
OPPO | FR1 | 2 | Cell-based | NA | 200 | 200 | 30 | 1 | 3 | Sliding | 2 | NO | 0 | AI: LSTM | 2LSTM layer+1 dense layer | [11 empty] | option 2
OPPO | FR1 | 2 | Cell-based | NA | 200 | 120 | 30 | 1 | 3 | Sliding | 2 | NO | 0 | [13 empty] | option 2
OPPO | FR1 | 2 | Cell-based | NA | 200 | 40 | 30 | 1 | 3 | Sliding | 2 | NO | 0 | [13 empty] | option 2