## Cover Page
3GPP TSG-RAN WG4 Meeting # 116bis R4-2514152
Prague, CZ, 13rd – 17th, Oct. 2025
Source: ZTE Corporation, Sanechips
Title: Simulation summary on SAN demodulatoion requirements for IoT-NTN
Agenda Item: 6.20.4
Document for: Information
Introduction
This contribution summarizes the simulation results on SAN demodulatoion requirements for IoT-NTN .
Simulation assumptions are based on [1] [2].
Reference
[1] R4-2508756, Way Forward for [115][334] IoT_NTN_Ph3_demod, ZTE Corporation, Sanechips.
[2] R4-2512645 Way Forward for [116][332] IoT_NTN_Ph3_demod, ZTE Corporation, Sanechips.

## NPUSCH format 1
SNR @ 70% of Max Throughput - Ideal results
Case Number | Number of TX antennas | Number of RX antennas | Subcarrier spacing | Number of allocated subcarriers | Propagation condition | FRC | Frequency offset | TxDuration | Repetition number | Samsung |  | HW |  | ZTE |  | Ericsson |  | SPAN |  | AVERAGE
[10 empty] | UE1 | UE2 | UE1 | UE2 | UE1 | UE2 | UE1 | UE2 | UE1 | UE2
1 | 1 | 1 | 3.75kHz | 1 | NTN TDLA100-1 | A7-1 | 128Hz | 256ms | 2 | -2.6 | -2.58 | -3.9 |  | -4.2 |  | -4.12 | -4.17 | 1.6 | 1.59 | -3.705 | -3.375
2 | 1 | 2 | [7 empty] | -5.62 | -5.58 | -8 |  | -7.3 |  | -7.41 | -7.38 | 2.38 | 1.8 | -7.0825 | -6.48
3 | 1 | 1 | 15kHz | 1 |  | A16-2 | 128Hz | 256ms | 8 | -8.48 | -8.52 | -8 |  | -11.7 |  | -13.14 | -13.24 | 5.14 | 4.72 | -10.33 | -10.88
4 | 1 | 2 | [7 empty] | -11.53 | -11.54 | -11.6 |  | -14.2 |  | -15.13 | -15.19 | 3.6 | 3.65 | -13.115 | -13.365
SNR @ 70% of Max Throughput - Impairment results
Case Number | Number of TX antennas | Number of RX antennas | Subcarrier spacing | Number of allocated subcarriers | Propagation condition | FRC | Frequency offset | TxDuration | Repetition number | Samsung |  | HW |  | ZTE |  | Ericsson |  | SPAN |  | AVERAGE |  | 36.108 Req |  | 38.181 Req
[10 empty] | UE1 | UE2 | UE1 | UE2 | UE1 | UE2 | UE1 | UE2 | UE1 | UE2 | UE1 | UE2 | UE1 | UE2 | UE1 | UE2
1 | 1 | 1 | 3.75kHz | 1 | NTN TDLA100-1 | A7-1 | 128Hz | 256ms | 2 | [8 empty] | 0 | 0 | #DIV/0! | #DIV/0! | #DIV/0! | #DIV/0! | #DIV/0! | #DIV/0!
2 | 1 | 2 | [15 empty] | 0 | 0 | #DIV/0! | #DIV/0! | #DIV/0! | #DIV/0! | #DIV/0! | #DIV/0!
3 | 1 | 1 | 15kHz | 1 |  | A16-2 | 128Hz | 256ms | 8 | [8 empty] | 0 | 0 | #DIV/0! | #DIV/0! | #DIV/0! | #DIV/0! | #DIV/0! | #DIV/0!
4 | 1 | 2 | [15 empty] | 0 | 0 | #DIV/0! | #DIV/0! | #DIV/0! | #DIV/0! | #DIV/0! | #DIV/0!