## Cover Page
3GPP TSG-RAN WG4 Meeting # 118 R4-2600400
Source: Nokia
Title: Simulation results summary for LPWUS UE demodulation performance requirements
Agenda Item: 6.16.3
Document for: Information
Introduction
This contribution summarizes the simulation results for LPWUS UE demodulation performance requirements WI.
Simulation assumptions are based on [1],[2],[3],[4].
Reference
[1] R4-2522660_WF for [117][229] NR_LPWUS_Demod_mod_v1, Qualcomm
[2] R4-2514813_WF for [116bis][220] NR_LPWUS_Demod, Qualcomm
[3] R4-2512526_WF for [116][330] NR_LPWUS_Demod, Qualcomm
[4] R4-2508626_[115][332] NR_LPWUS_Demod, Qualcomm

## Simulation results
SNR to achieve 1% missed detection rate (MDR)
C | SCS | Bandwidth | Mwus | Info. bits | LRM | Number of bits after line coding | Channel model | Number of overlaid sequences | Root sequence number | Number of root sequence numbers | Time offset | Frequency offset | Receiver type | Apple
[8 empty] | (Nseq) | (q) | (Nroot) |  |  |  | R4-2600565
FR1 FDD | 15kHz | 10 MHz | 4 | 2 | 12 | 24 | TDLA30-10 | 4 | [1, 2] | 2 | 1 us | 9 kHz (10ppm) | OOK | 4.7
[12 empty] | 4.5 kHz (5ppm) | OFDM | 5.8
|  |  |  | 5 | 32 | 64 | [5 empty] | 9 kHz (10ppm) | OOK | 5.1
[12 empty] | 4.5 kHz (5ppm) | OFDM | 7.7
FR1 TDD | 30kHz | 40 MHz | 4 | 2 | 12 | 24 | [5 empty] | 26 kHz (10ppm) | OOK | 2.7
[12 empty] | 13 kHz (5ppm) | OFDM | 4.2
|  |  |  | 5 | 32 | 64 | [5 empty] | 26 kHz (10ppm) | OOK | 3
[12 empty] | 13 kHz (5ppm) | OFDM | 6.2
FR2 | 120kHz | 100 MHz | 1 | 2 | 12 | 24 | TDLA30-75 | 2 | 1 | 1 | 0.5 us | 140 kHz (5ppm) | OFDM | -0.5
|  |  | 1 | 5 | 32 | 64 | [5 empty] | 140 kHz (5ppm) | OFDM | 1.2