## Cover
Evaluation assumptions | following WF(R4-2523061) in RAN4 117
Deployment scenario in WF R4-2523061
Evaluation cases in WF R4-2523061

## Evaluation case 1-7
Case | Aggressor | Victim | A-IoT device 100% outdoor 0% in cargo truck | [21 empty] | A-IoT device (100-X)% outdoor X% in cargo truck
|  |  | Company | Frequency reuse (3 or other values) | Without power control Device 2b:-10dBm Device C: 5dBm(Baseline) or 0dBm | Power control |  |  |  | NR BS/A-IoT reader distance(m) 750m(High priority) or 500m | ACLRe (dB) |  | ACSe(dB) | CDF vs SINR without ACI |  | CDF vs SINR with ACI |  | SINR degradation |  | Throughput loss |  | Additional report |  |  | Company | X (X% in cargo truck) | Frequency reuse (3 or other values) | Fixed Tx power without power control Device 2b:-10dBm Device C: 5dBm(Baseline) or 0dBm | Power control |  |  |  | NR BS/A-IoT reader distance(m) 750m(High priority) or 500m | ACLRe(dB) |  | ACSe(dB) | CDF vs SINR without ACI |  | CDF vs SINR with ACI |  | SINR degradation |  | Throughput loss |  | Additional report
[6 empty] | Target SNR(dB) (starting point 15dB) | CLx-ile (dB) | Pmax (dBm) | Rmin |  | Flat model(Baseline) | 2-step model |  | 5% | 50% | 5% | 50% | 5% | 50% | 5% | 50% | Outage with ACI | Outage without ACI | SINR decoding threshold |  |  |  |  | Target SNR(dB) (starting point 15dB) | CLx-ile (dB) | Pmax (dBm) | Rmin |  | Flat model(Baseline) | 2-Step model |  | 5% | 50% | 5% | 50% | 5% | 50% | 5% | 50% | Outage with ACI | Outage without ACI | SINR decoding threshold
|  |  | ex) LGE | ex) 3 or 6 or 9 | ex) -10dBm | ex) 15 | ex)112 | ex) 10 | ex) 0.3 | ex) 750 |  | ex)For UE3, XdB For UE1, 2, XdB-10dB | [12 empty] | ex) LGE | ex)10% | ex) 3 or 6 or 9 | ex) -10dBm | ex) 15 | ex)112 | ex) 10 | ex) 0.3 | ex) 750 |  | ex)For UE3, XdB For UE1, 2, XdB-10dB
1 | Device 2b | NR UL | Huawei | 3 | -10dBm |  |  |  |  | 750 | Device: 20 |  | NR BS: 46 | -3.01 | 3.38 | -3.35 | 3.07 | 0.34 | 0.32 | 6.3% | 4.3%
|  |  | Xiaomi | 3 | -10dBm |  |  |  |  | 750 | 20 |  |  | -5 | 3.5 | -5.2 | 3.2 |  |  | 4.49
|  |  | Xiaomi | 3 | -10dBm |  |  |  |  | 750 | 19 |  |  | -5 | 3.5 | -5.3 | 3.1 |  |  |  | 4.8
|  |  | Xiaomi | 3 | -10dBm |  |  |  |  | 750 |  | 33 |  | -5 | 3.5 | -5.3 | 3.2 |  |  | 4.69
|  |  | Xiaomi | 3 | -10dBm |  |  |  |  | 750 |  | 32 |  | -5 | 3.5 | -5.4 | 3.1 |  |  |  | 4.91
|  |  | CATT | 3 | -10dBm |  |  |  |  | 750 | Device: 18 |  | NR BS: 46 | [6 empty] | 2.69% | 1.6%
|  |  | Qualcomm | 3 | -10dBm |  |  |  |  | 750 | 20 |  | 46 | -3.47 | 2.64 | -3.38 | 2.77 |  |  | 2.69% | 2.43%
|  |  | vivo | 3 | -10dBm |  |  |  |  | 750 | 20 |  | 46 | Not needed for NR as victim | [5 empty] | 4.06% | 3.32%
|  |  | ZTE | 3 | -10dBm |  |  |  |  | 750 | 20 |  | 46 | -2.3653 | 4.627 | -2.4551 | 4.3061 | 0.0898 | 0.3209 | 1.64% | 3.9%
|  |  | LGE | 3 | -10dBm |  |  |  |  | 750 | 20 |  | 46 | 1.25 | 6.91 | 1.25 | 6.91
|  |  | Apple | 3 | -10dBm |  |  |  |  | 750 |  | 15 | 46 | -2.5 | 4.85 | -2.08 | 4.89 |  |  | 4.31% | 2.41%
[13 empty] | AVG |  |  | -3.5963 | 3.3365
[13 empty] | STD |  |  | 1.152 | 0.67099
2 | NR UL | reader | Huawei | 3 | -10dBm |  |  |  |  | 750 | NR UE1/UE2: 66, UE3: 53 |  | Reader: 45 | -1.24 | 13.61 | -4.08 | 11.22 | 2.84 | 2.39 |  |  | >5% | >5% | 0.8 | Huawei | 50 | 3 | -10 |  |  |  |  | 750 | NR UE1/UE2: 66, UE3: 53 |  | Reader: 45 | -7.39 | 11.49 | -7.78 | 9.27 | 0.39 | 2.22 |  |  | >20% | >20% | 0.8
|  |  | Xiaomi | 3 | -10dBm |  |  |  |  | 750 |  |  | inf, but SINR is ok | -1.7 | 14.2 | -4.7 | 12.7 | 2.96 | 1.57
|  |  | CATT | 3 | -10dBm |  |  |  |  | 750 | NR UE1/UE2: 66, UE3: 53 |  | Reader:Need mitigation. | 1.68 | 15.83 | -2.27 | 14.59 | 3.95 | 1.25
|  |  | Qualcomm | 3 | -10dBm |  |  |  |  | 750 | only consider UE3: 53.5 |  | 46 | 0.24 | 15.76 | -5.69 | 13.09 | 5.93 | 2.67
|  |  | vivo | 3 | -10dBm |  |  |  |  | 750 | only consider UE3: 53.5 |  | 45 | 2.67 | 16.45 | -6.58 | 12.77 | 9.25 | 3.68
|  |  | ZTE | 3 | -10dBm |  |  |  |  | 750 | NR UE1/UE2: 66, UE3: 53 |  | Reader: 45 | 1.5335 | 16.618 | -3.3769 | 14.0879 | 4.9104 | 2.5301
|  |  | CMCC | 3 | -10dBm |  |  |  |  | 750 | NR UE1/UE2: 66, UE3: 53 |  | 45 | 2.99 | 16.6 | -9.68 | 10.87 | 12.67
|  |  | LGE | 3 | -10dBm |  |  |  |  | 750 | NR UE1/UE2: 66, UE3: 53 |  | 46 | -3.58 | 11.89 | -3.72 | 11.76 | 0.14 | 0.13
|  |  | Apple | 3 | -10dBm |  |  |  |  | 750 | NR UE1/UE2: 66, UE3: 53 |  | cannot co-exist due to Device 2b power limitation | 4 | 17.14 | -2.7 | 15.12 | 2.41 | 1.45
[13 empty] | AVG |  |  | -4.7552 | 12.912
[13 empty] | STD |  |  | 2.2991 | 1.4803
3 | Reader | NR DL | Huawei | 3 | Reader: 43dBm |  |  |  |  | 750 | Reader: 40 |  | NR UE: 33 | -3.25 | 5.1 | -3.69 | 4.85 | 0.44 | 0.26 | 8.2% | 3.1%
|  |  | Huawei | 3 | Reader: 43dBm |  |  |  |  | 750 | Reader: 40 |  | NR UE: 36 | -3.25 | 5.1 | -3.53 | 4.9 | 0.29 | 0.2 | 5.3% | 2.5%
|  |  | Xiaomi | 3 | Reader: 43dBm |  |  |  |  | 750 | inf |  |  | -4.8 | 6.6 | -5.9 | 6.2 |  |  | 16.2
|  |  | Xiaomi | 3 | Reader: 43dBm |  |  |  |  | 750 | 35 |  |  | -4.8 | 6.6 | -6.3 | 6 |  |  |  | 5.27
|  |  | Xiaomi | 3 | Reader: 43dBm |  |  |  |  | 750 |  | inf |  | -4.8 | 6.6 | -5.9 | 6.2 |  |  | 16.2
|  |  | Xiaomi | 3 | Reader: 43dBm |  |  |  |  | 750 |  | 40 |  | -4.8 | 6.6 | -6.3 | 6 |  |  |  | 5.32
|  |  | Xiaomi1(P_reader:36dbm) | 3 | Reader: 36dBm |  |  |  |  | 750 | 41 |  |  | -4.9 | 6.4 | -5.3 | 6.3 |  |  | 4.83
|  |  | Xiaomi1(P_reader:36dbm) | 3 | Reader: 36dBm |  |  |  |  | 750 | 24 |  |  | -4.9 | 6.4 | -6.6 | 6 |  |  |  | 4.96
|  |  | Xiaomi1(P_reader:36dbm) | 3 | Reader: 36dBm |  |  |  |  | 750 |  | 46 |  | -4.9 | 6.4 | -5.3 | 6.3 |  |  | 4.83
|  |  | Xiaomi1(P_reader:36dbm) | 3 | Reader: 36dBm |  |  |  |  | 750 |  | 29 |  | -4.9 | 6.4 | -6.6 | 6 |  |  |  | 4.96
|  |  | CATT | 3 | Reader: 43dBm |  |  |  |  | 750 |  | Reader: need mitigation | NR UE: 33 | [6 empty] | 20.6% | 2.62%
|  |  | Qualcomm | 3 | Reader: 43dBm |  |  |  |  | 750 | 45 |  | 33 | -4.35 | 4.68 | -5.21 | 4.57 |  |  | 15.9% | 1.51%
|  |  | vivo | 3 | Reader: 43dBm |  |  |  |  | 750 | 40 |  | 33 | Not needed for NR as victim | [5 empty] | 13.13% | 3.78%
|  |  | ZTE | 3 | Reader: 43dBm |  |  |  |  | 750 | 45 |  | 33 | -3.2548 | 7.2306 | -4.012 | 6.8562 | 0.7572 | 0.3744 | 13.6% | 3.91%
|  |  | Ericsson | 9 | Reader: 38dBm |  |  |  |  | 750 | ACIR 40, mitigation needed |  | 33
|  |  | LGE | 3 | Reader: 43dBm |  |  |  |  | 750 | 45 |  | 33 | 2.21 | 8.54 | 2.21 | 8.54
|  |  | Apple | 3 | Reader: 43dBm |  |  |  |  | 750 |  | Reader power needs to be decreased to 38dBm | 33 | -2.8 | 6.95 | -4.1 | 6.46 |  |  | 15.24% | 3.31%
4 | NR DL | Device 2b | Huawei | 3 | NR BS: 46dBm |  |  |  |  | 750 | NR BS: 62 |  | Device: 40 | 6.02 | 17.48 | 2.96 | 16.71 | 3.06 | 0.77 |  |  | >50% | >50% | 21.4 | Huawei | 50 | 3 | NR BS: 46dBm |  |  |  |  | 750 | NR BS: 62 |  | Device: 40 | 5.59 | 16.92 | 2.83 | 16.26 | 2.76 | 0.66 |  |  | >50% | >50% | 21.4
|  |  | Xiaomi | 3 | NR BS: 46dBm |  |  |  |  | 750 |  |  | 46 | 0.96 | 15.8 | 0.01 | 15.5 | 0.94
|  |  | Xiaomi | 3 | NR BS: 46dBm |  |  |  |  | 750 |  |  | 38 | 0.96 | 15.8 | -2 | 14.9 |  | 0.96
|  |  | CATT | 3 | NR BS: 46dBm |  |  |  |  | 750 | NR BS: 62.4 |  | Device: 50 | 8.3 | 18.21 | 7.69 | 17.79 | 0.61 | 0.41
|  |  | Qualcomm | 3 | NR BS: 46dBm |  |  |  |  | 750 | 62 |  | 30 | 3.43 | 17.22 | -5.37 | 15.54 | 8.8 | 1.67
|  |  | Qualcomm | 3 | NR BS: 46dBm |  |  |  |  | 750 | 62 |  | 40 | 3.43 | 17.22 | 0.11 | 16.72 | 3.32 | 0.5
|  |  | Qualcomm | 3 | NR BS: 46dBm |  |  |  |  | 750 | 62 |  | 45 | 3.43 | 17.22 | 1.53 | 16.97 | 1.9 | 0.25
|  |  | Qualcomm | 3 | NR BS: 46dBm |  |  |  |  | 750 | 62 |  | 50 | 3.43 | 17.22 | 2.56 | 17.1 | 0.87 | 0.12
|  |  | vivo | 3 | NR BS: 46dBm |  |  |  |  | 750 | 62 |  | 40 | 4.39 | 18.18 | 1.13 | 16.99 | 3.26 | 1.19
|  |  | ZTE | 3 | NR BS: 46dBm |  |  |  |  | 750 | 62 |  | 33 | 6.0111 | 18.7216 | -2.8636 | 16.3195 | 8.8747 | 2.4021
|  |  | ZTE | 3 | NR BS: 46dBm |  |  |  |  | 750 | 62 |  | 43 | 6.0111 | 18.7216 | 2.9603 | 17.828 | 3.0508 | 0.8936
|  |  | ZTE | 3 | NR BS: 46dBm |  |  |  |  | 750 | 62 |  | 53 | 6.0111 | 18.7216 | 5.2276 | 18.3939 | 0.7835 | 0.3277
|  |  | ZTE | 3 | NR BS: 46dBm |  |  |  |  | 750 | 62 |  | 33 | 4.9 | 18.17 | -4.47 | 15.42 | 9.37 | 2.75
|  |  | LGE | 3 | NR BS: 46dBm |  |  |  |  | 750 | 62.4 |  | 33 | -3.06 | 12 | -3.1 | 11.38 | 0.04 | 0.62
|  |  | Apple | 2 | NR BS: 46dBm |  |  |  |  | 750 | 62.4 |  | 48 | 6.9 | 18.97 | 1.3 | 17.5 | 1.05 | 0.22
[13 empty] | AVG |  |  | 3.4779 | 17.414
[13 empty] | STD |  |  | 2.5365 | 0.61367
5 | Device C | NR UL | Huawei | 3 |  | 15 | 117 | 5 | -45dB | 750 | Device: 20 |  | NR BS: 46 | -3.01 | 3.38 | -3.18 | 3.21 | 0.17 | 0.17 | 3.2% | 2.3%
|  |  | Xiaomi | 3 | 5dBm |  |  |  |  | 750 | 35 |  |  | -5 | 3.5 | -5.3 | 3.2 |  |  | 5.3
|  |  | Xiaomi | 3 | 5dBm |  |  |  |  | 750 | 34 |  |  | -5 | 3.5 | -5.4 | 3.1 |  |  |  | 4.71
|  |  | Xiaomi | 3 | 5dBm |  |  |  |  | 750 |  | 49 |  | -5 | 3.5 | -5.2 | 3.2 |  |  | 4.4
|  |  | Xiaomi | 3 | 5dBm |  |  |  |  | 750 |  | 47 |  | -5 | 3.5 | -5.4 | 3.1 |  |  |  | 4.8
|  |  | Xiaomi(NR BS-IOT Device MCL:70) | 3 | 5dBm |  |  |  |  | 750 | 28 |  |  | -5 | 3.5 | -5.3 | 3.1 |  |  | 4.98
|  |  | Xiaomi(NR BS-IOT Device MCL:70) | 3 | 5dBm |  |  |  |  | 750 | 29 |  |  | -5 | 3.5 | -5.2 | 3.2 |  |  |  | 4.4
|  |  | Xiaomi(NR BS-IOT Device MCL:70) | 3 | 5dBm |  |  |  |  | 750 |  | 42 |  | -5 | 3.5 | -5.3 | 3.1 |  |  | 4.98
|  |  | Xiaomi(NR BS-IOT Device MCL:70) | 3 | 5dBm |  |  |  |  | 750 |  | 43 |  | -5 | 3.5 | -5.2 | 3.2 |  |  |  | 4.4
|  |  | CATT | 3 | 5dBm |  |  |  |  | 750 | Device: 34 |  | NR BS: 46 | [6 empty] | 4.24% | 1.85%
|  |  | Qualcomm | 3 | 5dBm |  |  |  |  | 750 | 25 |  | 46 | -3.33 | 2.85 | -4.5 | 2.11 |  |  | 20.41% | 9.43%
|  |  | Qualcomm | 3 | 5dBm |  |  |  |  | 750 | 30 |  | 46 | -3.33 | 2.85 | -4.11 | 2.32 |  |  | 8.83% | 5.25%
|  |  | Qualcomm | 3 | 5dBm |  |  |  |  | 750 | 35 |  | 46 | -3.33 | 2.85 | -3.74 | 2.51 |  |  | 3.01% | 2.75%
|  |  | vivo | 3 | 5dBm |  |  |  |  | 750 | 35 |  | 46 | Not needed for NR as victim | [5 empty] | 4.05% | 3.54%
|  |  | ZTE | 3 | 5dBm |  |  |  |  | 750 | 25 |  | 46 | -2.3682 | 4.599 | -3.993 | 3.7369 |  |  | 26.61% | 10.58%
|  |  | ZTE | 3 | 5dBm |  |  |  |  | 750 | 30 |  | 46 | -2.3682 | 4.599 | -2.9863 | 4.0731 |  |  | 10.91% | 6.523%
|  |  | ZTE | 3 | 5dBm |  |  |  |  | 750 | 35 |  | 46 | -2.3682 | 4.599 | -2.4648 | 4.2892 |  |  | 1.769% | 3.868%
|  |  |  | 3 | 5dBm |  |  |  |  | 750 | 48 |  | 46
|  |  | Ericsson | 9 | 5dBm |  |  |  |  | 750 | 40 |  | 46
|  |  | Ericsson | 3 |  | 15 |  | 5 |  | 750 | 35 |  | 46
|  |  | Ericsson | 9 |  | 15 |  | 5 |  | 750 | 30 |  | 46
|  |  | LGE | 3 | 5dBm |  |  |  |  | 750 | 25 |  | 46 | 1.25 | 6.91 | 1.25 | 6.91
|  |  | Apple | 3 | 5dBm |  |  |  |  | 750 | 27 |  | 46 | -1.6 | 5.02 | -5.2 | 271% |  |  | 5.48% | 3.27%
6 | NR UL | reader | Huawei | 3 |  | 15 | 117 | 5 | -45dB | 750 | NR UE1/UE2: 66, UE3: 53 |  | Reader: 45 | 5.46 | 11.8 | -4.03 | 8.92 | 9.49 | 2.88 |  |  | 0 | 0 | -15.8 | Huawei | 50 | 3 |  | 15 | 117 | 5 | -45dB | 750 | NR UE1/UE2: 66, UE3: 53 |  | Reader: 45 | 2.88 | 12.11 | -5.09 | 8.52 | 7.97 | 3.59 |  |  | 0 | 0 | -15.8
|  |  | Xiaomi | 3 | 5dBm |  |  |  |  | 750 |  |  | 47 | -1.2 | 15.4 | -2.2 | 14.8 |  |  | 0.99
|  |  | Xiaomi | 3 | 5dBm |  |  |  |  | 750 |  |  | 42 | -1.2 | 15.4 | -2.9 | 14.4 |  |  |  | 1
|  |  | CATT | 3 | 5dBm |  |  |  |  | 750 | NR UE1/UE2: 66, UE3: 53 |  | Reader: 58 | 2.31 | 17.05 | 1.83 | 16.29 | 0.48 | 0.76
|  |  | Qualcomm | 3 | 5dBm |  |  |  |  | 750 | only consider UE3 53.5 |  | 46 | 0.86 | 17.42 | -0.24 | 16.65 | 0.77 | 1.1
|  |  | vivo | 3 | 5dBm |  |  |  |  | 750 | only consider UE3 53.6 |  | 45 | 3.35 | 18.37 | 1.33 | 16.98 | 2.02 | 1.39
|  |  | ZTE | 3 | 5dBm |  |  |  |  | 750 | NR UE1/UE2: 66, UE3: 53 |  | 46 | 2.5263 | 18.3082 | 0.84283 | 17.3484 | 1.6835 | 0.95977
|  |  | Ericsson | 3 |  | 15 |  | 5 |  | 750 |  |  | 19 | [8 empty] | 5% additional outage | 17% | 5
|  |  | Ericsson | 9 |  | 15 |  | 5 |  | 750 |  |  | 12 | [8 empty] | 5% additional outage | 4% | 5
|  |  | CMCC | 3 | 5dBm |  |  |  |  | 750 | NR UE1/UE2: 66, UE3: 53 |  | 46 | 3.7 | 18.67 | 0.67 | 16.84 | 3 | 1.83
|  |  | LGE | 3 | 5dBm |  |  |  |  | 750 | NR UE1/UE2: 66, UE3: 53 |  | 46 | -3.58 | 11.89 | -3.7 | 11.85 | 0.12 | 0.04
|  |  | Apple | 3 | 5dBm |  |  |  |  | 750 | NR UE1/UE2: 66, UE3: 53 |  | 48 | 1.8 | 17.62 | 1 | 16.73 | 1.09% | 0.67%
|  |  | Sony | 3 | 5dBm |  |  |  |  | 750 | NR UE1/UE2: 66, UE3: 53 |  | 46 | -1.57 | 17.1 | -4.8 | 14.24 | 3.23 | 2.86
[13 empty] | AVG |  |  | -0.1959 | 16.2348
[13 empty] | STD |  |  | 2.2331 | 1.1097
7 | NR DL | device C | Huawei | 3 | NR BS: 46dBm |  |  |  |  | 750 | NR BS: 62 |  | Device: 40 | 6.03 | 17.5 | 2.96 | 16.72 | 3.07 | 0.78 |  |  | <5% | <5% | 2.5 | Huawei | 50 | 3 | NR BS: 46dBm |  |  |  |  | 750 | NR BS: 62 |  | Device: 40 | 5.77 | 17.26 | 2.9 | 16.48 | 2.87 | 0.78 |  |  | <5% | <5% | 2.5
|  |  | Xiaomi | 3 | NR BS: 46dBm |  |  |  |  | 750 |  |  | 46 | 1.1 | 15.9 | 0.1 | 15.5 |  |  | 1.07
|  |  | Xiaomi | 3 | NR BS: 46dBm |  |  |  |  | 750 |  |  | 37 | 1.1 | 15.9 | -2.3 | 14.9 |  |  |  | 1.02
|  |  | CATT | 3 | NR BS: 46dBm |  |  |  |  | 750 | NR BS: 62.4 |  | Device: 50 | 8.77 | 19.11 | 7.96 | 18.88 | 0.81 | 0.23
|  |  | Qualcomm | 3 | NR BS: 46dBm |  |  |  |  | 750 | 62 |  | 35 | 3.43 | 17.22 | -1.94 | 16.34 | 5.36 | 0.88
|  |  | Qualcomm | 3 | NR BS: 46dBm |  |  |  |  | 750 | 62 |  | 40 | 3.43 | 17.22 | 0.11 | 16.72 | 3.32 | 0.5
|  |  | Qualcomm | 3 | NR BS: 46dBm |  |  |  |  | 750 | 62 |  | 50 | 3.43 | 17.22 | 2.56 | 17.1 | 0.87 | 0.12
|  |  | vivo | 3 | NR BS: 46dBm |  |  |  |  | 750 | 62 |  | 40 | 4.39 | 18.18 | 1.13 | 16.99 | 3.26 | 1.19
|  |  | ZTE | 3 | NR BS: 46dBm |  |  |  |  | 750 | 62 |  | 33 | 6.1713 | 18.8659 | -2.4109 | 16.6266 | 8.5823 | 2.2393
|  |  | ZTE | 3 | NR BS: 46dBm |  |  |  |  | 750 | 62 |  | 38 | 6.1713 | 18.8659 | 0.9513 | 17.5321 | 5.22 | 1.3338
|  |  | ZTE | 3 | NR BS: 46dBm |  |  |  |  | 750 | 62 |  | 43 | 6.1713 | 18.8659 | 3.0861 | 18.0557 | 3.0852 | 0.81022
|  |  | Ericsson | 3 | NR BS: 46dBm |  |  |  |  | 750 |  |  | 10 | [8 empty] | 5% additional outage | 17% | 5
|  |  | Ericsson | 9 | NR BS: 46dBm |  |  |  |  | 750 |  |  | 4 | [8 empty] | 5% additional outage | 4% | 5
|  |  | CMCC | 3 | NR BS: 46dBm |  |  |  |  | 750 | 62 |  | 33 | 5.05 | 18.18 | -1.15 | 16.5 | 6.2 | 1.68
|  |  | LGE | 3 | NR BS: 46dBm |  |  |  |  | 750 | 62 |  | 33 | -3.1 | 11.38 | -3.1 | 11.38
|  |  | Apple | 3 | NR BS: 46dBm |  |  |  |  | 750 | 62.4 |  | 45 | 7.05 | 19.55 | 2 | 17.56 | 1 | 0.56
|  |  | Sony | 3 | NR BS: 46dBm |  |  |  |  | 750 | 62 |  | 35 | -3.5 | 17.55 | -5.62 | 13.79 | 2.12 | 3.76
[13 empty] | AVG |  |  | 1.4473 | 16.7884
[13 empty] | STD |  |  | 3.6664 | 1.477

## Evaluation case 8-11
Case | Aggressor | Victim | A-IoT device 100% outdoor 0% in cargo truck | [22 empty] | A-IoT device (100-X)% outdoor X% in cargo truck
|  |  | Company | Frequency reuse (3 or other values) | applied mitigation method | Without power control Device 2b:-10dBm Device C: 5dBm(Baseline) or 0dBm | Power control |  |  |  | NR BS/A-IoT reader distance(m) 750m(High priority) or 500m | ACLRe(dB) |  | ACSe(dB) | CDF vs SINR without ACI |  | CDF vs SINR with ACI |  | SINR degradation |  | Throughput loss |  | Additional report |  |  | Company | X (X% in cargo truck) | Frequency reuse (3 or other values) | applied mitigation method | Fixed Tx power without power control Device 2b:-10dBm Device C: 5dBm(Baseline) or 0dBm | Power control |  |  |  | NR BS/A-IoT reader distance(m) 750m(High priority) or 500m | ACLRe(dB) |  | ACSe(dB) | CDF vs SINR without ACI |  | CDF vs SINR with ACI |  | SINR degradation |  | Throughput loss |  | Additional report
[7 empty] | Target SNR(dB) (starting point 15dB) | CLx-ile (dB) | Pmax (dBm) | Rmin |  | Flat model(Baseline) | 2-step model |  | 5% | 50% | 5% | 50% | 5% | 50% | 5% | 50% | Outage with ACI | Outage without ACI | SINR decoding threshold | [5 empty] | Target SNR(dB) (starting point 15dB) | CLx-ile (dB) | Pmax (dBm) | Rmin |  | Flat model(Baseline) | 2-step model |  | 5% | 50% | 5% | 50% | 5% | 50% | 5% | 50% | Outage with ACI | Outage without ACI | SINR decoding threshold
|  |  | ex) LGE | ex) 3 or 6 or 9 | ex) FDM and TDM | ex) -10dBm | ex) 15 | ex)112 | ex) 10 | ex) 0.3 | ex) 750 |  | ex)For UE3, XdB For UE1, 2, XdB-10dB | [12 empty] | ex) LGE | ex)10% | ex) 3 or 6 or 9 | ex) FDM and TDM | ex) -10dBm | ex) 15 | ex)112 | ex) 10 | ex) 0.3 | ex) 750 |  | ex)For UE3, XdB For UE1, 2, XdB-10dB
8 | NR UL | reader | Huawei | 3 |  | -10dBm |  |  |  |  | 750 | NR UE1/UE2: 41, UE3: 46 |  | Reader: 45 | -1.24 | 13.61 | -2.16 | 12.02 | 0.92 | 1.59 |  |  | >5% | >5% | 0.8
|  |  | Xiaomi | 3 |  | -10dBm |  |  |  |  | 750 |  |  | inf, but SINR is ok | -1.9 | 14.5 | -3.2 | 12.7 | 1.35 | 1.79
|  |  | CATT | 3 |  | -10dBm |  |  |  |  | 750 | NR UE1/UE2: 41.2, UE3: 46 |  | Reader:need mitigation | 0.45 | 16.09 | -8.84 | 11.61 | 9.28 | 4.48
|  |  | Qualcomm | 3 |  | -10dBm |  |  |  |  | 750 | UE2&UE3, 40 |  | 46 | 0.13 | 15.52 | -5.5 | 8.75 | 5.6 | 6.7
|  |  | vivo | 3 |  | -10dBm |  |  |  |  | 750 | UE2&UE3, 41 |  | 46 | 3.58 | 16.65 | -5.7 | 10.65 | 9.28 | 10
|  |  | ZTE | 3 |  | -10dBm |  |  |  |  | 750 | NR UE1/UE2: 41, UE3: 46 |  | 46 | 1.7101 | 16.6946 | -6.7983 | 10.8534 | 8.5084 | 5.8412
|  |  | CMCC | 3 |  | -10dBm |  |  |  |  | 750 | NR UE1/UE2: 41, UE3: 46 |  | 46 | 2.99 | 18.17 | -9.17 | 7.1 | 12.16 | 11.07
|  |  | LGE | 3 |  | -10dBm |  |  |  |  | 750 | NR UE1/UE2: 27,2, UE3: 29,9 |  | 46 for UE3 | -3.58 | 11.89 | -8.11 | 7.16 | 4.53 | 4.73
|  |  | Apple | 3 |  | -10dBm |  |  |  |  | 750 | NR UE1/UE2: 41, UE3: 46 |  | cannot co-exist due to Device 2b power limitation | 3.5 | 17.36 | -7.8 | 11.61 | 9.94 | 5.29
[16 empty] | AVG | -6.146 | 10.6617
[16 empty] | STD.S | 2.5283 | 1.8584
9 | NR DL | Device 2b | Huawei | 3 |  | NR BS: 38 |  |  |  |  | 750 | NR BS: 62 |  | Device: 35 | 6 | 17.41 | 5.91 | 16.91 | 0.09 | 0.5 |  |  | >50% | >50% | 21.4
|  |  | Xiaomi | 3 |  | NR BS: 38 |  |  |  |  | 750 |  |  | 29 | 1.1 | 15.9 | 0.22 | 14.5 | 0.89
|  |  | Xiaomi | 3 |  | NR BS: 38 |  |  |  |  | 750 |  |  | 31 | 1.1 | 15.9 | 0.52 | 15 |  | 0.92
|  |  | CATT | 3 |  | NR BS: 46 |  |  |  |  | 750 | NR BS: 62.4 |  | Device: 50 | 7.85 | 17.94 | 7.22 | 17.54 | 0.63 | 0.4
|  |  | Qualcomm | 3 |  | 38 |  |  |  |  | 750 | 45 |  | 30 | 3.39 | 17.13 | 3.19 | 15.46 | 0.19 | 1.68
|  |  | Qualcomm | 3 |  | 38 |  |  |  |  | 750 | 45 |  | 35 | 3.39 | 17.13 | 3.34 | 16.55 | 0.05 | 0.58
|  |  | vivo | 3 |  | 38 |  |  |  |  | 750 | 62.4 |  | 35 | 4.78 | 18.22 | 1.8 | 15.71 | 2.98 | 2.51
|  |  | ZTE | 3 |  | 38 |  |  |  |  | 750 | 45 |  | 33 | 6.1054 | 18.8043 | 1.3781 | 15.2618 | 4.7272 | 3.5425
|  |  | ZTE | 3 |  | 38 |  |  |  |  | 750 | 45 |  | 38 | 6.1054 | 18.8043 | 3.7041 | 16.5687 | 2.4013 | 2.2356
|  |  | CMCC | 3 |  | 38 |  |  |  |  | 750 | 62.4 |  | 33 | 4.82 | 17.98 | -0.26 | 13.98 | 5.08 | 4
|  |  | LGE | 3 |  | 46 |  |  |  |  | 750 | 62.4 |  | 33 | -3.06 | 12 | -3.1 | 11.38 | 0.04 | 0.62
|  |  | Apple | 3 |  | 46 |  |  |  |  | 75 | 62.4 |  | 48 | 6.45 | 19.55 | 1.5 | 15.62 | 0.21 | 1.08
[16 empty] | AVG | 2.9668 | 15.9848
[16 empty] | STD.S | 2.6007 | 1.1422
10 | NR UL | reader | Huawei | 3 |  | 5 |  |  |  |  | 750 | NR UE1/UE2: 41, UE3: 46 |  | Reader: 45 | -0.97 | 14.54 | -0.97 | 14.46 | 0 | 0.08 |  |  | 0 | 0 | -15.8
|  |  | Xiaomi | 3 |  | 5 |  |  |  |  | 750 |  |  | 28 | -1.2 | 15.5 | -2.2 | 14 | 0.99
|  |  | Xiaomi | 3 |  | 5 |  |  |  |  | 750 |  |  | 31 | -1.2 | 15.5 | -1.7 | 14.6 |  | 0.93
|  |  | CATT | 3 |  | 5 |  |  |  |  | 750 | NR UE1/UE2: 41.2, UE3: 46 |  | Reader: 40 | 0.1 | 17.2 | -0.87 | 16.24 | 0.96 | 0.96
|  |  | Qualcomm | 3 |  | 5 |  |  |  |  | 750 | UE2&UE3: 40 |  | 46 | 0.91 | 17.41 | 0.47 | 16.23 | 0.44 | 1.18
|  |  | vivo | 3 |  | 5 |  |  |  |  | 750 | UE2&UE3: 41 |  | 46 | 3.07 | 18.75 | 1.68 | 16.5 | 1.39 | 2.25
|  |  | ZTE | 3 |  | 5 |  |  |  |  | 750 | NR UE1/UE2: 41, UE3: 46 |  | 46
|  |  | Ericsson | 3 |  |  | 15 |  | 5 |  | 750 |  |  | 11 | [8 empty] | 5% additional outage | 17% | 5
|  |  | Ericsson | 9 |  |  | 15 |  | 5 |  | 750 |  |  | 8 | [8 empty] | 5% additional outage | 4% | 5
|  |  | CMCC | 3 |  | 5 |  |  |  |  | 750 | NR UE1/UE2: 41, UE3: 46 |  | 46 | 3.7 | 18.67 | 0.41 | 15.88 | 3.29 | 2.79
|  |  | LGE | 3 |  | 5 |  |  |  |  | 750 | NR UE1/UE2: 27,2, UE3: 29,9 |  | 46 | 2.6327 | 18.6315 | 1.0799 | 17.3613 | 1.5528 | 1.2702
|  |  | Apple | 3 |  | 5 |  |  |  |  | 750 | NR UE1/UE2: 41, UE3: 46 |  | 51 | 4.1 | 18.31 | 0.33 | 17.19 | 1.16 | 1.02
[16 empty] | AVG | -0.092857 | 15.8714
[16 empty] | STD.S | 1.1437 | 1.0006
11 | NR DL | Device C | Huawei | 3 |  | NR BS: 38 |  |  |  |  | 750 | NR BS: 62 |  | Device: 35 | 6.01 | 17.45 | 5.92 | 16.93 | 0.09 | 0.52 |  |  | 0 | 0 | 2.5
|  |  | Xiaomi | 3 |  | NR BS: 38 |  |  |  |  | 750 |  |  | 28 | 1.3 | 15.8 | 0.1 | 14.1 | 1.03
|  |  | Xiaomi | 3 |  | NR BS: 38 |  |  |  |  | 750 |  |  | 31 | 1.3 | 15.8 | 0.61 | 14.9 |  | 0.92
|  |  | CATT | 3 |  | NR BS: 46 |  |  |  |  | 750 | NR BS: 62.4 |  | Device: 48 | 9.61 | 18.88 | 8.73 | 18.31 | 0.89 | 0.57
|  |  | Qualcomm | 3 |  | 38 |  |  |  |  | 750 | 45 |  | 35 | 3.39 | 17.13 | 3.32 | 16.55 | 0.06 | 0.58
|  |  | vivo | 3 |  | 38 |  |  |  |  | 750 | 62.4 |  | 35 | 4.59 | 18.64 | 1.05 | 16.55 | 3.54 | 2.09
|  |  | ZTE | 3 |  | 38 |  |  |  |  | 750 | 45 |  | 33 | 5.7539 | 18.5546 | 1.4343 | 15.1542 | 4.3196 | 3.4004
|  |  | ZTE | 3 |  | 38 |  |  |  |  | 750 | 45 |  | 35 | 5.7539 | 18.5546 | 2.3476 | 15.7021 | 3.4063 | 2.8525
|  |  | Ericsson | 3 |  | NR BS: 46 |  |  |  |  | 750 |  |  | 4 | [8 empty] | 5% additional outage | 17% | 5
|  |  | Ericsson | 9 |  | NR BS: 46 |  |  |  |  | 750 |  |  | 0 | [8 empty] | 5% additional outage | 4% | 5
|  |  | CMCC | 3 |  | 38 |  |  |  |  | 750 | 62.4 |  | 33 | 4.98 | 18.06 | 1.95 | 15.53 | 3.03 | 2.53
|  |  | LGE | 3 |  | 46 |  |  |  |  | 750 | 62.4 |  | 33 | -3.06 | 12 | -3.06 | 12
|  |  | Apple | 3 |  | 46 |  |  |  |  | 750 | 62.4 |  | 42 | 6.7 | 18.39 | 1.7 | 15.19 | 1.19 | 0.96
[16 empty] | AVG | 3.2035 | 16.2078
[16 empty] | STD.S | 2.7739 | 2.0376