## Cover Sheet
3GPP TSG-RAN WG4 Meeting #118 R4-2602318 Gothenburg, Sweden, Feb. 09-13, 2026 Title: Summary on AI based CSI prediction simulation results Source: OPPO Agenda item: 6.11.1 Document for: Information
In this contribution, simulation results(updated based on RAN4#117 agreements) submitted by companies for AI CSI prediction in RAN4#118 are summarized.

## Simulation assumptions
Updated simulation assumptions for AIML based CSI prediction(RAN4#116bis)
Parameter | Value
Duplex, Waveform | FDD, TDD,
OFDM
Carrier frequency | 2GHz for FDD
4GHz for TDD
Subcarrier spacing | 15kHz for FDD, 30kHz for TDD
Bandwidth | 10MHz for FDD, 40MHz for TDD
Symbol | 1 symbol for step-1 and step-2 simulation
Number of subbands | 13 subbands, 4RB as a bundle for FDD
14 subbands, 8RB as a bundle for TDD
gNB TX antennas | 16(N1,N2)=(4,2) as defined in Rel-18 CSI prediction requirements
UE RX antennas | 2RX for FDD 4RX for TDD
Channel model | TDLA30 with XP medium correlation as baseline
Doppler spread | 20Hz
Channel estimation for CSI prediction | Step-1:
Ideal DL channel estimation, for the purpose of calibration and/or comparing intermediate results (e.g., accuracy of AI/ML output CSI, etc.).
Step-2:
Ideal DL channel estimation, for the purpose of calibration and/or comparing intermediate results (e.g., to check SGCS after CSI feedback).
Step-3:
Practical DL channel estimation, use a common CSI-RS configuration as in demodulation test (may need to define/choose a CSI-RS configuration)
CSI-RS configuration
For 16Tx
| Number of CSI-RS ports (X) | 16
| CDM Type | CDM4 (FD2, TD2)
| Density (ρ) | 1
| First subcarrier index in the PRB used for CSI-RS (k0, k1, k2, k3) | (2, 4, 6, 8)
| First OFDM symbol in the PRB used for CSI-RS (l0) | 5
Rank per UE | Step-1: Rank 1 and 2 to do quick check
Step-2 and Step-3: Rank 2 as baseline
CSI feedback assumption | Step-1: check the CSI prediction (outputs Raw channel) performance, do not need to take CSI feedback into account
Step-2 and Step-3: take CSI feedback into account
Use Rel-18 eTypeII-Doppler, N4=1
Test setup(timeline) | Only for step-3
For FDD test setup with Periodic CSI-RS configuration
CSI-RS periodicity: 5 ms
CSI feedback periodicity: 5 ms
Scheduling delay (from CSI feedback to apply in scheduling): 4 slots
Note: If the UE reports in an available uplink reporting instance at slot#n based on PMI estimation using a CSI-RS resource set in which the last CSI-RS resource is transmitted at a downlink slot not later than slot#(n-4), this reported PMI cannot be applied at the gNB downlink before slot#(n+4)
Test setup for FDD test setup with Periodic CSI-RS configuration is captured in Table2
For TDD test setup with Periodic CSI-RS configuration
CSI-RS periodicity: 5 ms
CSI feedback periodicity: 5 ms
Scheduling delay (from CSI feedback to apply in scheduling): 6 slots
Note : If the UE reports in an available uplink reporting instance at slot#n based on PMI estimation using a CSI-RS resource set in which the last CSI-RS resource is transmitted at a downlink slot not later than slot#(n-6), this reported PMI cannot be applied at the gNB downlink before slot#(n+6).
Test setup for TDD test setup with Periodic CSI-RS configuration is captured in Table3
FFS test setup for aperiodic CSI-RS configuration
Beam steer approach | For step-3, randomization of the dual-cluster beam directions should be used as specified in AnnexB.2.3.2.3A in 38.101-4. The value of relative power ratio (p) shall be fixed as 1 during the test
SNR assumption | Only for step-3
Claimed by companies for step-3 first round simulation (TP as KPI)
CSI feedback overhead | PC7 as baseline
Baseline | Random PMI with Rel-15 Type I single panel codebook if needed (e.g., for Step-3 or performance requirements)
KPI | Step-1:
check SGCS1 before CSI feedback
SGCS1 is calculated by comparing the SVD of model output (before feedback) with the SVD of the ground truth Raw channel
Average of SGCS for intermediate results over all subbands per layer (e.g. for rank 2),
Step-2:
check SGCS2 and SGCS3 SGCS2: Compares the PMI feedback-derived based on Rel-18 eType II-Doppler CB with the model output against the ground-truth raw channel’s SVD SGCS3: Compares the PMI feedback-derived based on Rel-18 eType II-Doppler CB with the model output against the PMI -derived based on Rel-18 eType II-Doppler CB with the ground truth Average of SGCS for intermediate results over all subbands per layer (e.g. for rank 2)
Step-3:
check SGCS1 and SGCS3, under practical channel estimation, corresponding to 90% of maximum TP with follow PMI using AI/ML-based CSI prediction SGCS1: Compares the SVD of model output (before feedback) with the SVD of the ground truth Raw channel SGCS3: Compares the PMI feedback-derived based on Rel-18 eType II-Doppler CB with the model output against the PMI -derived based on Rel-18 eType II-Doppler CB with the ground truth Average of SGCS for intermediate results over all subbands per layer (e.g. for rank 2) check TPs after CSI feedback for both AI based CSI prediction and Random PMI with Rel-15 Type I single panel codebook, as well as the SNR value corresponding to 90% of maximum TP of the AI based CSI prediction γ1_AI/ML: AI/ML based CSI prediction is compared with Rel-15 Type I random PMI check TPs after CSI feedback for both AI based CSI prediction and Rel-16 eType II codebook(sample and hold), as well as the SNR value corresponding to 90% of maximum TP of the AI based CSI prediction γ2_AI/ML: AI/ML based CSI prediction is compared with Rel-16 eType II CB(sample and hold) check TPs after CSI feedback Rel-16 eType II codebook (sample and hold) and Random PMI with Rel-15 Type I single panel codebook, as well as the SNR value corresponding to 90% of maximum TP of the Rel-16 eTypeII codebook. γ3_(sample & hold): Rel-16 eType II CB (sample and hold) is compared with Rel-15 Type I random PMI.
Companies are also encouraged to provide the TP curve with corresponding SNRs.
The test parameters for TPs simulation can be referred as 38.101-4 section of 6.3 FDD with 16Tx2Rx: Table 6.3.2.1.8-1 TDD with 16Tx4Rx: Table 6.3.3.2.8-1
Model input type | Raw channel matrix
Model out type | Raw channel matrix
Observation window | Observation window (number/distance): 5/5ms as baseline
Optional for 10/5ms
Prediction window | Prediction window (number/distance between prediction instances/distance from the last observation instance to the 1st prediction instance): 1/5ms/5ms
Training data and test data | Use following combinations:
| Training dataset | Test on
| (TDLA30) | (TDLA30)
| 20Hz Doppler spreads | 20Hz Doppler spreads
Companies can provide the model complexity information (e.g., flops, backbone) of their AI/ML CSI prediction models
Companies are encouraged to clarify whether the SNR dataset for model training is per SNR or with an SNR range when providing the results of step-3 simulation
Clarifications on the SGCS calculation:
SGCS1: Compares the SVD of model output (before feedback) with the SVD of the ground truth Raw channel
SGCS2: Compares the PMI feedback-derived based on Rel-18 eType II-Doppler CB with the model output against the ground-truth raw channel’s SVD.
SGCS3: Compares the PMI feedback-derived based on Rel-18 eType II-Doppler CB with the model output against the PMI -derived based on Rel-18 eType II-Doppler CB with the ground truth.
Test setup for FDD test setup with Periodic CSI-RS configuration (based on R.PDSCH.1-24.1 FDD)
Parameter | Unit | Value
Reference channel |  | MCS17 | MCS19
Channel bandwidth | MHz | 10 | 10
Subcarrier spacing | kHz | 15 | 15
Number of allocated resource blocks | PRBs | 52 | 52
Number of consecutive PDSCH symbols |  | 12 | 12
Allocated slots per 2 frames | Slots | 16 | 16
MCS table |  | 64QAM | 64QAM
MCS index |  | 17 | 19
Modulation |  | 64QAM | 64QAM
Target Coding Rate |  | 0.43 | 0.5
Number of MIMO layer |  | 2 | 2
Number of DMRS REs (Note 3) |  | 24 | 24
Overhead for TBS determination |  | 0 | 0
Information Bit Payload per Slot
For CSI Slots i, if mod (i, 5) = {0}, i={0,…,19} |  | N/A | N/A
For Non CSI-RS Slot | Bits | 32264 | 37896
Transport block CRC per Slot
For CSI Slots i, if mod (i, 5) = {0}, i={0,…,19} |  | N/A | N/A
For Non CSI-RS Slot | Bits | 24 | 24
Number of Code Blocks per Slot
For CSI Slots i, if mod (i, 5) = {0}, i={0,…,19} |  | N/A | N/A
For Non CSI-RS Slot | CBs | 4 | 5
Note 1: SS/PBCH block is transmitted in slot #0 with periodicity 20 ms
Note 2: Slot i is slot index per 2 frames
Note 3: Number of DMRS REs includes the overhead of the DM-RS CDM groups without data
An example for FDD test setup with Periodic CSI-RS configuration
Test setup for TDD test setup with Periodic CSI-RS configuration (based on R.PDSCH.2-38.1 TDD)
Parameter | Unit | Value
Reference channel |  | MCS17 | MCS19
Channel bandwidth | MHz | 40 | 40
Subcarrier spacing | kHz | 30 | 30
Number of allocated resource blocks | PRBs | 106 | 106
Number of consecutive PDSCH symbols |  | 12 | 12
Allocated slots per 2 frames | Slots | 24 | 24
MCS table |  | 64QAM | 64QAM
MCS index |  | 17 | 19
Modulation |  | 64QAM | 64QAM
Target Coding Rate |  | 0.43 | 0.5
Number of MIMO layer |  | 2 | 2
Number of DMRS REs (Note 3) |  | 24 | 24
Overhead for TBS determination |  | 0 | 0
Information Bit Payload per Slot
For Slot i, if mod(i, 10) = {7,8,9} for i from {0,…,39} | Bits | N/A | N/A
For CSI-RS Slot i, if mod(i, 10) = {0} for i from {0,…,39} | Bits | N/A | N/A
For CSI-RS Slot i, if mod(i, 10) = {1,2,3,4,5,6} for i from {1,…,39} |  | 65576 | 77896
Transport block CRC per Slot
For Slot i, if mod(i, 10) = {7,8,9} for i from {0,…,39} | Bits | N/A | N/A
For CSI-RS Slot i, if mod(i, 10) = {0} for i from {0,…,39} | Bits | N/A | N/A
For Non CSI-RS Slot i | Bits | 24 | 24
Number of Code Blocks per Slot
For Slot i, if mod(i, 10) = {7,8,9} for i from {0,…,39} | CBs | N/A | N/A
For CSI-RS Slot i, if mod(i, 10) = {0} for i from {0,…,39} | CBs | N/A | N/A
For Non CSI-RS Slot | CBs | 8 | 10
Note 1: SS/PBCH block is transmitted in slot #0 with periodicity 20 ms
Note 2: Slot i is slot index per 2 frames
Note 3: Number of DMRS REs includes the overhead of the DM-RS CDM groups without data
An example for TDD test setup with Periodic CSI-RS configuration

## CSI_pred (step3 FDD RAN4#118)
AI based CSI Prediction (Step-3, FDD 2Rx: 16 CSI-RS ports, TDLA30-20, MCS19)
| MCS | 20Hz | [10 empty] | Note
|  | SNRue_AI/ML [dB] | Sample&Hold SNR [dB] | γ1_(AI/ML) (compare with Rel-15 Type I random PMI) | γ2_(AI/ML) (compare with Rel-18 eType II Doppler CB) | γ3_(sample & hold) (compare with Rel-15 Type I random PMI) | AI/ML Channel prediction SGCS1 |  | AI/ML Channel prediction SGCS3 |  | Channel sample and hold SGCS3
[7 empty] | L1 | L2 | L1 | L2 | L1 | L2
OPPO | 19 | 7.7 | 12.9 | [88.8] | 1.8 | 3.4 | 0.96 | 0.93 | 0.88 | 0.83 | 0.7 | 0.58 | It is difficult for Rel-15 Type I random PMI to operate properly at SNRue_AI/ML
MTK | 19 | 9.23 | 13.47 | 3.13 | 1.29 | 1.92 | 0.928 | 0.887 | 0.909 | 0.875 | 0.734 | 0.617 | Training Fully mixed i.e. containing all tested channels: FDD-TDLA30-20, TDD-TDLA30-20, FDD-TDLC300-20 and TDD-TDLC300-20
Apple | 19 |  |  | 3
Ericsson | 19 | 6.4 | 10.6 | 8.68 | 1.26 | 3.68
Samsung | 19 | 9.9 | 11.6 | 2.7 | 1.13 | 2.2
1. In the currently collected results, the simulation results marked in brackets show a significant discrepancy compared to those provided by other companies.
|  | SNR-SH | OPPO | 12.9
|  |  | MTK | 13.47
Apple
|  |  | Ericsson | 10.6
|  |  | Samsung | 11.6
|  |  | Span | 2.87
|  | Gamma-SH | OPPO | 3.4
|  |  | MTK | 1.92
Apple
|  |  | Ericsson | 3.68
|  |  | Samsung | 2.2
|  |  | Span | 1.76
|  | SNR-AIML | OPPO | 7.7
|  |  | MTK | 9.23
Apple
|  |  | Ericsson | 6.4
|  |  | Samsung | 9.9
|  |  | Span | 3.5
|  | Gamma-AIML | OPPO
|  |  | MTK | 3.13
|  |  | Apple | 3
|  |  | Ericsson | 8.68
|  |  | Samsung | 2.7
|  |  | Span | 5.98
|  |  | Min | 2.7

## CSI_pred (step3 TDD RAN4#118)
AI based CSI Prediction (Step-3, TDD 4Rx: 16 CSI-RS ports, TDLA30-20, MCS17)
| MCS | 20Hz | [10 empty] | Note
|  | SNRue_AI/ML [dB] | Sample&Hold SNR [dB] | γ1_(AI/ML) (compare with Rel-15 Type I random PMI) | γ2_(AI/ML) (compare with Rel-18 eType II Doppler CB) | γ3_(sample & hold) (compare with Rel-15 Type I random PMI) | AI/ML Channel prediction SGCS1 |  | AI/ML Channel prediction SGCS3 |  | Channel sample and hold SGCS3
[7 empty] | L1 | L2 | L1 | L2 | L1 | L2
MTK | 17 | 3.7 | 5.32 | 3.44 | 1.23 | 2.54 | 0.915 | 0.851 | 0.868 | 0.742 | 0.702 | 0.52 | Training Fully mixed i.e. containing all tested channels: FDD-TDLA30-20, TDD-TDLA30-20, FDD-TDLC300-20 and TDD-TDLC300-20
Apple | 17 |  |  | 3.5
Ericsson | 17 | 2.2 | 2 | 6.92 | 0.98 | 7.26
Samsung | 17 | 1.03 | 1.26 | 5.67 | 1.02 | 5.6
SNR-SH
|  | MTK | 5.32
Apple
|  | Ericsson | 2
|  | Samsung | 1.26
|  | Span | 4.06
Gamma-SH
|  | MTK | 2.54
Apple
|  | Ericsson | 7.26
|  | Samsung | 5.6
|  | Span | 4.72
SNR-AIML
|  | MTK | 3.7
Apple
|  | Ericsson | 2.2
|  | Samsung | 1.03
|  | Span | 2.67
Gamma-AIML
|  | MTK | 3.44
|  | Apple | 3.5
|  | Ericsson | 6.92
|  | Samsung | 5.67
|  | Span | 3.48
|  | Min | 3.44