## Cover sheet
3GPP TSG-RAN WG4 Meeting #118 |  | R4-2602528
Gothenburg, Sweden, Feb. 09-13, 2026
Agenda Item: | 7.12.2
Source: | OPPO
Title: | Simulation results collection for AI mobility
Document for: | Approval
Reference Tdoc
R4-2600171-MediaTek Inc.
R4-2601082-LG Electronics Inc.
R4-2601297-ZTE Corporation- Sanechips
R4-2601477-vivo
R4-2600756-Huawei- HiSilicon
R4-2600947-OPPO
R4-2602049-Qualcomm Incorporated
R4-2600729-Samsung
R4-2601682-Nokia

## Results for case B
General |  |  | Variable Settings |  |  |  | Configurable/Selectable Simulation Assumption | [5 empty] | Othe selectable assumptions |  | Model Related Information （TBD） | [6 empty] | Performance Metrics (absolute RSRP) |  |  |  | Performance Metrics (relative RSRP) |  |  | Benchmark | Tdoc | Note
Company | FR | Sub case | MRRT (%) | Observation window (ms) | Prediction window (ms) | UE speed (km/h) | UE trajectory model | UE trajectory boundary processing | L1 filtering (Sliding/Non-sliding) | CaseB detail pattern (example 1/2, others) | Use earlier predicted results as input or not | L3 filtering | RF error (option A/B) | [TBA] | Model type | Detail of model | Model complexity in a number of model parameters (K) | Model complexity in a number of model size (KByte) | Computational complexity [FLOPs] (M) | Training data size in number of samples (K) | Testing data size in number of samples (K) | Maximum L3 cell RSRP difference in PW (dB) | Minimum L3 cell RSRP difference in PW (dB) | Average L3 cell RSRP difference in PW (dB) | [TBA] | Maximum L3 cell RSRP difference in PW (dB) | Minimum L3 cell RSRP difference in PW (dB) | Average L3 cell RSRP difference in PW (dB) | option 1: with error option 2: without error
Name | 1/2 | 1/2/3 | XX | XX | XX | XX | 1/2/3 | 1/2/3 | Sliding/Non-sliding | 1/2 | YES/NO | FilterCoefficient | A/B |  | AI/Non-AI: Method (e.g. RNN,CNN,Sample and hold, Decision tree, etc) | e.g.,model structure and description | XX | XX | XX | XX | XX | XX | XX | XX |  | XX | XX | XX | 1/2 | XX
OPPO | FR1 | 2 | 50 | 200 | 200 | 90 | 1 | 3 | Sliding | 2 | NO | 4 | A |  | AI: LSTM | 2LSTM layer+1 dense layer | [5 empty] | 1.91 | 0.56 | 1.23 |  |  |  |  | option 1 | R4-2600947
OPPO | FR1 | 2 | 50 | 200 | 120 | 90 | 1 | 3 | Sliding | 2 | NO | 4 | A | [8 empty] | 1.16 | 0.45 | 0.86 |  |  |  |  | option 1
OPPO | FR1 | 2 | 50 | 200 | 40 | 90 | 1 | 3 | Sliding | 2 | NO | 4 | A | [8 empty] | 0.5 | 0.5 | 0.5 |  |  |  |  | option 1
OPPO | FR1 | 2 | 50 | 200 | 200 | 90 | 1 | 3 | Sliding | 2 | NO | 0 | A |  | AI: LSTM | 2LSTM layer+1 dense layer | [5 empty] | 2.49 | 0.85 | 1.71 |  |  |  |  | option 1
OPPO | FR1 | 2 | 50 | 200 | 120 | 90 | 1 | 3 | Sliding | 2 | NO | 0 | A | [8 empty] | 1.69 | 0.82 | 1.33 |  |  |  |  | option 1
OPPO | FR1 | 2 | 50 | 200 | 40 | 90 | 1 | 3 | Sliding | 2 | NO | 0 | A | [8 empty] | 1.07 | 1.07 | 1.07 |  |  |  |  | option 1
OPPO | FR1 | 2 | 50 | 200 | 200 | 90 | 1 | 3 | Sliding | 2 | NO | 4 | A |  | AI: LSTM | 2LSTM layer+1 dense layer | [5 empty] | 2.38 | 1.31 | 1.81 |  |  |  |  | option 2
OPPO | FR1 | 2 | 50 | 200 | 120 | 90 | 1 | 3 | Sliding | 2 | NO | 4 | A | [8 empty] | 1.75 | 1.28 | 1.53 |  |  |  |  | option 2
OPPO | FR1 | 2 | 50 | 200 | 40 | 90 | 1 | 3 | Sliding | 2 | NO | 4 | A | [8 empty] | 1.25 | 1.25 | 1.25 |  |  |  |  | option 2
OPPO | FR1 | 2 | 50 | 200 | 200 | 90 | 1 | 3 | Sliding | 2 | NO | 0 | A |  | AI: LSTM | 2LSTM layer+1 dense layer | [5 empty] | 2.48 | 1.42 | 1.92 |  |  |  |  | option 2
OPPO | FR1 | 2 | 50 | 200 | 120 | 90 | 1 | 3 | Sliding | 2 | NO | 0 | A | [8 empty] | 1.95 | 1.48 | 1.71 |  |  |  |  | option 2
OPPO | FR1 | 2 | 50 | 200 | 40 | 90 | 1 | 3 | Sliding | 2 | NO | 0 | A | [8 empty] | 1.76 | 1.76 | 1.76 |  |  |  |  | option 2
OPPO | FR1 | 2 | 50 | 200 | 200 | 30 | 1 | 3 | Sliding | 2 | NO | 4 | A |  | AI: LSTM | 2LSTM layer+1 dense layer | [5 empty] | 1.06 | 0.50 | 0.82 |  |  |  |  | option 1
OPPO | FR1 | 2 | 50 | 200 | 120 | 30 | 1 | 3 | Sliding | 2 | NO | 4 | A | [8 empty] | 0.80 | 0.50 | 0.66 |  |  |  |  | option 1
OPPO | FR1 | 2 | 50 | 200 | 40 | 30 | 1 | 3 | Sliding | 2 | NO | 4 | A | [8 empty] | 0.44 | 0.44 | 0.44 |  |  |  |  | option 1
OPPO | FR1 | 2 | 50 | 200 | 200 | 30 | 1 | 3 | Sliding | 2 | NO | 0 | A |  | AI: LSTM | 2LSTM layer+1 dense layer | [5 empty] | 1.79 | 0.72 | 1.36 |  |  |  |  | option 1
OPPO | FR1 | 2 | 50 | 200 | 120 | 30 | 1 | 3 | Sliding | 2 | NO | 0 | A | [8 empty] | 1.35 | 0.74 | 1.09 |  |  |  |  | option 1
OPPO | FR1 | 2 | 50 | 200 | 40 | 30 | 1 | 3 | Sliding | 2 | NO | 0 | A | [8 empty] | 1.03 | 1.03 | 1.03 |  |  |  |  | option 1
OPPO | FR1 | 2 | 50 | 200 | 200 | 30 | 1 | 3 | Sliding | 2 | NO | 4 | A |  | AI: LSTM | 2LSTM layer+1 dense layer | [5 empty] | 1.38 | 0.97 | 1.18 |  |  |  |  | option 2
OPPO | FR1 | 2 | 50 | 200 | 120 | 30 | 1 | 3 | Sliding | 2 | NO | 4 | A | [8 empty] | 1.27 | 1.21 | 1.24 |  |  |  |  | option 2
OPPO | FR1 | 2 | 50 | 200 | 40 | 30 | 1 | 3 | Sliding | 2 | NO | 4 | A | [8 empty] | 1.07 | 1.07 | 1.07 |  |  |  |  | option 2
OPPO | FR1 | 2 | 50 | 200 | 200 | 30 | 1 | 3 | Sliding | 2 | NO | 0 | A |  | AI: LSTM | 2LSTM layer+1 dense layer | [5 empty] | 1.58 | 1.37 | 1.47 |  |  |  |  | option 2
OPPO | FR1 | 2 | 50 | 200 | 120 | 30 | 1 | 3 | Sliding | 2 | NO | 0 | A | [8 empty] | 1.51 | 1.37 | 1.44 |  |  |  |  | option 2
OPPO | FR1 | 2 | 50 | 200 | 40 | 30 | 1 | 3 | Sliding | 2 | NO | 0 | A | [8 empty] | 1.28 | 1.28 | 1.28 |  |  |  |  | option 2
LGE | FR1 | 2 | 83 | 200 | 200 | 90 | 1 | 1 | Sliding | 2 | NO | 0 | A |  | AI: LSTM | 1 LSTM layer+2dense | [5 empty] | 2.7058 | 1.664 | 2.2721 |  |  |  |  | option 1 | R4-2601082
LGE | FR1 | 2 | 75 | 200 | 120 | 90 | 1 | 1 | Sliding | 2 | NO | 0 | A |  | AI: LSTM | 1 LSTM layer+2dense | [5 empty] | 2.3479 | 1.5346 | 1.9575 |  |  |  |  | option 1
LGE | FR1 | 2 | 50 | 200 | 40 | 90 | 1 | 1 | Sliding | 2 | NO | 0 | A |  | AI: LSTM | 1 LSTM layer+2dense | [5 empty] | 1.4256 | 1.4256 | 1.4256 |  |  |  |  | option 1
LGE | FR1 | 2 | 83 | 200 | 200 | 90 | 1 | 1 | Sliding | 2 | NO | 0 | A |  | AI: LSTM | 1 LSTM layer+2dense | [5 empty] | 5.1678 | 4.6816 | 4.9308 |  |  |  |  | option 2
LGE | FR1 | 2 | 75 | 200 | 120 | 90 | 1 | 1 | Sliding | 2 | NO | 0 | A |  | AI: LSTM | 1 LSTM layer+2dense | [5 empty] | 5.0192 | 4.7644 | 4.892 |  |  |  |  | option 2
LGE | FR1 | 2 | 50 | 200 | 40 | 90 | 1 | 1 | Sliding | 2 | NO | 0 | A |  | AI: LSTM | 1 LSTM layer+2dense | [5 empty] | 4.8578 | 4.8578 | 4.8578 |  |  |  |  | option 2
LGE | FR1 | 2 | 83 | 200 | 200 | 30 | 1 | 1 | Sliding | 2 | NO | 0 | A |  | AI: LSTM | 1 LSTM layer+2dense | [5 empty] | 2.8377 | 1.9437 | 2.428 |  |  |  |  | option 1
LGE | FR1 | 2 | 75 | 200 | 120 | 30 | 1 | 1 | Sliding | 2 | NO | 0 | A |  | AI: LSTM | 1 LSTM layer+2dense | [5 empty] | 2.4578 | 1.6982 | 2.0987 |  |  |  |  | option 1
LGE | FR1 | 2 | 50 | 200 | 40 | 30 | 1 | 1 | Sliding | 2 | NO | 0 | A |  | AI: LSTM | 1 LSTM layer+2dense | [5 empty] | 1.6248 | 1.6248 | 1.6248 |  |  |  |  | option 1
LGE | FR1 | 2 | 83 | 200 | 200 | 30 | 1 | 1 | Sliding | 2 | NO | 0 | A |  | AI: LSTM | 1 LSTM layer+2dense | [5 empty] | 5.5388 | 5.31 | 5.4224 |  |  |  |  | option 2
LGE | FR1 | 2 | 75 | 200 | 120 | 30 | 1 | 1 | Sliding | 2 | NO | 0 | A |  | AI: LSTM | 1 LSTM layer+2dense | [5 empty] | 5.3913 | 5.2326 | 5.3193 |  |  |  |  | option 2
LGE | FR1 | 2 | 50 | 200 | 40 | 30 | 1 | 1 | Sliding | 2 | NO | 0 | A |  | AI: LSTM | 1 LSTM layer+2dense | [5 empty] | 5.5139 | 5.5139 | 5.5139 |  |  |  |  | option 2
LGE | FR1 | 2 | 83 | 200 | 200 | 90 | 1 | 1 | Sliding | 2 | NO | 4 | A |  | AI: LSTM | 1 LSTM layer+2dense | [5 empty] | 2.1535 | 1.05 | 1.6713 |  |  |  |  | option 1
LGE | FR1 | 2 | 75 | 200 | 120 | 90 | 1 | 1 | Sliding | 2 | NO | 4 | A |  | AI: LSTM | 1 LSTM layer+2dense | [5 empty] | 1.7337 | 0.88132 | 1.3185 |  |  |  |  | option 1
LGE | FR1 | 2 | 50 | 200 | 40 | 90 | 1 | 1 | Sliding | 2 | NO | 4 | A |  | AI: LSTM | 1 LSTM layer+2dense | [5 empty] | 0.7845 | 0.7845 | 0.7845 |  |  |  |  | option 1
LGE | FR1 | 2 | 83 | 200 | 200 | 90 | 1 | 1 | Sliding | 2 | NO | 4 | A |  | AI: LSTM | 1 LSTM layer+2dense | [5 empty] | 5.4503 | 5.0195 | 5.2136 |  |  |  |  | option 2
LGE | FR1 | 2 | 75 | 200 | 120 | 90 | 1 | 1 | Sliding | 2 | NO | 4 | A |  | AI: LSTM | 1 LSTM layer+2dense | [5 empty] | 5.2308 | 4.9956 | 5.1083 |  |  |  |  | option 2
LGE | FR1 | 2 | 50 | 200 | 40 | 90 | 1 | 1 | Sliding | 2 | NO | 4 | A |  | AI: LSTM | 1 LSTM layer+2dense | [5 empty] | 5.0822 | 5.0822 | 5.0822 |  |  |  |  | option 2
LGE | FR1 | 2 | 83 | 200 | 200 | 30 | 1 | 1 | Sliding | 2 | NO | 4 | A |  | AI: LSTM | 1 LSTM layer+2dense | [5 empty] | 2.4387 | 1.2011 | 1.8774 |  |  |  |  | option 1
LGE | FR1 | 2 | 75 | 200 | 120 | 30 | 1 | 1 | Sliding | 2 | NO | 4 | A |  | AI: LSTM | 1 LSTM layer+2dense | [5 empty] | 1.8835 | 0.92715 | 1.4188 |  |  |  |  | option 1
LGE | FR1 | 2 | 50 | 200 | 40 | 30 | 1 | 1 | Sliding | 2 | NO | 4 | A |  | AI: LSTM | 1 LSTM layer+2dense | [5 empty] | 0.83582 | 0.83582 | 0.83582 |  |  |  |  | option 1
LGE | FR1 | 2 | 83 | 200 | 200 | 30 | 1 | 1 | Sliding | 2 | NO | 4 | A |  | AI: LSTM | 1 LSTM layer+2dense | [5 empty] | 5.1503 | 4.8234 | 4.9951 |  |  |  |  | option 2
LGE | FR1 | 2 | 75 | 200 | 120 | 30 | 1 | 1 | Sliding | 2 | NO | 4 | A |  | AI: LSTM | 1 LSTM layer+2dense | [5 empty] | 5.2526 | 4.9896 | 5.1333 |  |  |  |  | option 2
LGE | FR1 | 2 | 50 | 200 | 40 | 30 | 1 | 1 | Sliding | 2 | NO | 4 | A |  | AI: LSTM | 1 LSTM layer+2dense | [5 empty] | 5.2475 | 5.2475 | 5.2475 |  |  |  |  | option 2
LGE | FR1 | 2 | 83 | 200 | 200 | 90 | 1 | 1 | Non-sliding | 2 | NO | 0 | A |  | AI: LSTM | 1 LSTM layer+2dense | [5 empty] | 2.7573 | 2.6526 | 2.71 |  |  |  |  | option 1
LGE | FR1 | 2 | 75 | 200 | 120 | 90 | 1 | 1 | Non-sliding | 2 | NO | 0 | A |  | AI: LSTM | 1 LSTM layer+2dense | [5 empty] | 2.7871 | 2.6836 | 2.7268 |  |  |  |  | option 1
LGE | FR1 | 2 | 50 | 200 | 40 | 90 | 1 | 1 | Non-sliding | 2 | NO | 0 | A |  | AI: LSTM | 1 LSTM layer+2dense | [5 empty] | 2.7741 | 2.7741 | 2.7741 |  |  |  |  | option 1
LGE | FR1 | 2 | 83 | 200 | 200 | 90 | 1 | 1 | Non-sliding | 2 | NO | 0 | A |  | AI: LSTM | 1 LSTM layer+2dense | [5 empty] | 5.352 | 5.093 | 5.2154 |  |  |  |  | option 2
LGE | FR1 | 2 | 75 | 200 | 120 | 90 | 1 | 1 | Non-sliding | 2 | NO | 0 | A |  | AI: LSTM | 1 LSTM layer+2dense | [5 empty] | 5.3093 | 5.1744 | 5.243 |  |  |  |  | option 2
LGE | FR1 | 2 | 50 | 200 | 40 | 90 | 1 | 1 | Non-sliding | 2 | NO | 0 | A |  | AI: LSTM | 1 LSTM layer+2dense | [5 empty] | 5.3288 | 5.3288 | 5.3288 |  |  |  |  | option 2
LGE | FR1 | 2 | 83 | 200 | 200 | 30 | 1 | 1 | Non-sliding | 2 | NO | 0 | A |  | AI: LSTM | 1 LSTM layer+2dense | [5 empty] | 2.9726 | 2.8446 | 2.9099 |  |  |  |  | option 1
LGE | FR1 | 2 | 75 | 200 | 120 | 30 | 1 | 1 | Non-sliding | 2 | NO | 0 | A |  | AI: LSTM | 1 LSTM layer+2dense | [5 empty] | 2.9343 | 2.8211 | 2.869 |  |  |  |  | option 1
LGE | FR1 | 2 | 50 | 200 | 40 | 30 | 1 | 1 | Non-sliding | 2 | NO | 0 | A |  | AI: LSTM | 1 LSTM layer+2dense | [5 empty] | 2.8022 | 2.8022 | 2.8022 |  |  |  |  | option 1
LGE | FR1 | 2 | 83 | 200 | 200 | 30 | 1 | 1 | Non-sliding | 2 | NO | 0 | A |  | AI: LSTM | 1 LSTM layer+2dense | [5 empty] | 5.4634 | 5.0059 | 5.1942 |  |  |  |  | option 2
LGE | FR1 | 2 | 75 | 200 | 120 | 30 | 1 | 1 | Non-sliding | 2 | NO | 0 | A |  | AI: LSTM | 1 LSTM layer+2dense | [5 empty] | 5.4723 | 5.2935 | 5.3838 |  |  |  |  | option 2
LGE | FR1 | 2 | 50 | 200 | 40 | 30 | 1 | 1 | Non-sliding | 2 | NO | 0 | A |  | AI: LSTM | 1 LSTM layer+2dense | [5 empty] | 5.5815 | 5.5815 | 5.5815 |  |  |  |  | option 2
LGE | FR1 | 2 | 83 | 200 | 200 | 90 | 1 | 1 | Non-sliding | 2 | NO | 4 | A |  | AI: LSTM | 1 LSTM layer+2dense | [5 empty] | 1.8369 | 1.4697 | 1.6821 |  |  |  |  | option 1
LGE | FR1 | 2 | 75 | 200 | 120 | 90 | 1 | 1 | Non-sliding | 2 | NO | 4 | A |  | AI: LSTM | 1 LSTM layer+2dense | [5 empty] | 1.4564 | 1.2165 | 1.3647 |  |  |  |  | option 1
LGE | FR1 | 2 | 50 | 200 | 40 | 90 | 1 | 1 | Non-sliding | 2 | NO | 4 | A |  | AI: LSTM | 1 LSTM layer+2dense | [5 empty] | 1.2005 | 1.2005 | 1.2005 |  |  |  |  | option 1
LGE | FR1 | 2 | 83 | 200 | 200 | 90 | 1 | 1 | Non-sliding | 2 | NO | 4 | A |  | AI: LSTM | 1 LSTM layer+2dense | [5 empty] | 5.9765 | 5.6069 | 5.7739 |  |  |  |  | option 2
LGE | FR1 | 2 | 75 | 200 | 120 | 90 | 1 | 1 | Non-sliding | 2 | NO | 4 | A |  | AI: LSTM | 1 LSTM layer+2dense | [5 empty] | 6.2894 | 5.9341 | 6.119 |  |  |  |  | option 2
LGE | FR1 | 2 | 50 | 200 | 40 | 90 | 1 | 1 | Non-sliding | 2 | NO | 4 | A |  | AI: LSTM | 1 LSTM layer+2dense | [5 empty] | 5.5105 | 5.5105 | 5.5105 |  |  |  |  | option 2
LGE | FR1 | 2 | 83 | 200 | 200 | 30 | 1 | 1 | Non-sliding | 2 | NO | 4 | A |  | AI: LSTM | 1 LSTM layer+2dense | [5 empty] | 2.2925 | 1.7908 | 2.0287 |  |  |  |  | option 1
LGE | FR1 | 2 | 75 | 200 | 120 | 30 | 1 | 1 | Non-sliding | 2 | NO | 4 | A |  | AI: LSTM | 1 LSTM layer+2dense | [5 empty] | 1.9377 | 1.5631 | 1.7423 |  |  |  |  | option 1
LGE | FR1 | 2 | 50 | 200 | 40 | 30 | 1 | 1 | Non-sliding | 2 | NO | 4 | A |  | AI: LSTM | 1 LSTM layer+2dense | [5 empty] | 1.5695 | 1.5695 | 1.5695 |  |  |  |  | option 1
LGE | FR1 | 2 | 83 | 200 | 200 | 30 | 1 | 1 | Non-sliding | 2 | NO | 4 | A |  | AI: LSTM | 1 LSTM layer+2dense | [5 empty] | 6.9624 | 5.6218 | 6.2273 |  |  |  |  | option 2
LGE | FR1 | 2 | 75 | 200 | 120 | 30 | 1 | 1 | Non-sliding | 2 | NO | 4 | A |  | AI: LSTM | 1 LSTM layer+2dense | [5 empty] | 6.4184 | 5.9222 | 6.1544 |  |  |  |  | option 2
LGE | FR1 | 2 | 50 | 200 | 40 | 30 | 1 | 1 | Non-sliding | 2 | NO | 4 | A |  | AI: LSTM | 1 LSTM layer+2dense | [5 empty] | 5.6171 | 5.6171 | 5.6171 |  |  |  |  | option 2
ZTE | FR1 | 2 | 33.3 | 400 | 200 | 30 | 1 | 3 | Non-sliding | 1 | NO | 2 | A |  | LSTM | 2 LSTM laywer + 1 Full connection output laywer |  |  |  | 21000 | 2000 |  |  | 0.40 |  |  |  |  | option 1 | R4-2601297
ZTE | FR1 | 2 | 33.3 | 400 | 200 | 30 | 1 | 3 | Non-sliding | 1 | NO | 2 | B | [6 empty] | 21000 | 2000 |  |  | 0.85 |  |  |  |  | option 1
ZTE | FR1 | 2 | 33.3 | 400 | 200 | 30 | 1 | 3 | Non-sliding | 1 | NO | 0 | A | [6 empty] | 21000 | 2000 |  |  | 0.55 |  |  |  |  | option 1
ZTE | FR1 | 2 | 33.3 | 400 | 200 | 30 | 1 | 3 | Non-sliding | 1 | NO | 0 | B | [6 empty] | 21000 | 2000 |  |  | 0.97 |  |  |  |  | option 1
ZTE | FR1 | 2 | 50 | 400 | 400 | 30 | 1 | 3 | Non-sliding | 1 | NO | 2 | A | [6 empty] | 21000 | 2000 |  |  | 0.54, 0.60 |  |  |  |  | option 1
ZTE | FR1 | 2 | 50 | 400 | 400 | 30 | 1 | 3 | Non-sliding | 1 | NO | 2 | B | [6 empty] | 21000 | 2000 |  |  | 1.22, 1.32 |  |  |  |  | option 1
ZTE | FR1 | 2 | 50 | 600 | 600 | 30 | 1 | 3 | Non-sliding | 1 | NO | 2 | A | [6 empty] | 21000 | 2000 |  |  | 0.61, 0.69, 0.78 |  |  |  |  | option 1
ZTE | FR1 | 2 | 50 | 600 | 600 | 30 | 1 | 3 | Non-sliding | 1 | NO | 2 | B | [6 empty] | 21000 | 2000 |  |  | 1.34, 1.44, 1.51 |  |  |  |  | option 1
ZTE | FR2 | 2 | 33.3 | 800 | 400 | 60 | 1 | 3 | Non-sliding | 1 | NO | 2 | A | [6 empty] | 21000 | 2000 |  |  | 0.68 |  |  |  |  | option 1
ZTE | FR2 | 2 | 33.3 | 800 | 400 | 60 | 1 | 3 | Non-sliding | 1 | NO | 2 | B | [6 empty] | 21000 | 2000 |  |  | 1.40 |  |  |  |  | option 1
vivo | FR1 | 2 | 50 | 200 | 200 | 90 | 1 | 2 | Sliding | 2 | NO | 4 | B |  | AI: LSTM | 1LSTM layer and 1 FNN layer | 16.9 | 70 | 0.05 | 160 | 40 | 1.404 | 2.313 | 1.848 [1.404 1.828 2.313] |  |  |  |  | option 1 | R4-2601477 | with error' refers to Error will be considered in training dataset, model input during inference and ground-truth 'without error' refers to No error will be considered in training dataset, model input during inference and ground-truth
vivo | FR1 | 2 | 50 | 200 | 120 | 90 | 1 | 2 | Sliding | 2 | NO | 4 | B |  | AI: LSTM | 1LSTM layer and 1 FNN layer | 16.9 | 70 | 0.05 | 160 | 40 | 1.41 | 1.835 | 1.623 [1.41 1.835] |  |  |  |  | option 1
vivo | FR1 | 2 | 50 | 200 | 40 | 90 | 1 | 2 | Sliding | 2 | NO | 4 | B |  | AI: LSTM | 1LSTM layer and 1 FNN layer | 16.8 | 70 | 0.05 | 160 | 40 | 1.448 | 1.448 | 1.448 |  |  |  |  | option 1
vivo | FR1 | 2 | 50 | 200 | 200 | 30 | 1 | 2 | Sliding | 2 | NO | 4 | B |  | AI: LSTM | 1LSTM layer and 1 FNN layer | 16.9 | 70 | 0.05 | 160 | 40 | 1.316 | 1.687 | 1.5 [1.316 1.498 1.687] |  |  |  |  | option 1
vivo | FR1 | 2 | 50 | 200 | 120 | 30 | 1 | 2 | Sliding | 2 | NO | 4 | B |  | AI: LSTM | 1LSTM layer and 1 FNN layer | 16.9 | 70 | 0.05 | 160 | 40 | 1.322 | 1.502 | 1.412 [1.322 1.502] |  |  |  |  | option 1
vivo | FR1 | 2 | 50 | 200 | 40 | 30 | 1 | 2 | Sliding | 2 | NO | 4 | B |  | AI: LSTM | 1LSTM layer and 1 FNN layer | 16.8 | 70 | 0.05 | 160 | 40 | 1.329 | 1.329 | 1.329 |  |  |  |  | option 1
vivo | FR2 | 2 | 50 | 400 | 400 | 120 | 1 | 2 | Sliding | 2 | NO | 4 | B |  | AI: LSTM | 1LSTM layer and 1 FNN layer | 16.9 | 70 | 0.05 | 160 | 40 | 2.325 | 5.227 | 3.765 [2.325 3.742 5.227] |  |  |  |  | option 1
vivo | FR2 | 2 | 50 | 400 | 240 | 120 | 1 | 2 | Sliding | 2 | NO | 4 | B |  | AI: LSTM | 1LSTM layer and 1 FNN layer | 16.9 | 70 | 0.05 | 160 | 40 | 2.322 | 3.74 | 3.031 [2.322 3.74] |  |  |  |  | option 1
vivo | FR2 | 2 | 50 | 400 | 80 | 120 | 1 | 2 | Sliding | 2 | NO | 4 | B |  | AI: LSTM | 1LSTM layer and 1 FNN layer | 16.8 | 70 | 0.05 | 160 | 40 | 2.324 | 2.324 | 2.324 |  |  |  |  | option 1
vivo | FR2 | 2 | 50 | 400 | 400 | 60 | 1 | 2 | Sliding | 2 | NO | 4 | B |  | AI: LSTM | 1LSTM layer and 1 FNN layer | 16.8 | 70 | 0.05 | 160 | 40 | 2.166 | 4.307 | 3.211 [2.166 3.161 4.307] |  |  |  |  | option 1
vivo | FR2 | 2 | 50 | 400 | 240 | 60 | 1 | 2 | Sliding | 2 | NO | 4 | B |  | AI: LSTM | 1LSTM layer and 1 FNN layer | 16.8 | 70 | 0.05 | 160 | 40 | 2.165 | 3.162 | 2.663 [2.165 3.162] |  |  |  |  | option 1
vivo | FR2 | 2 | 50 | 400 | 80 | 60 | 1 | 2 | Sliding | 2 | NO | 4 | B |  | AI: LSTM | 1LSTM layer and 1 FNN layer | 16.8 | 70 | 0.05 | 160 | 40 | 2.172 | 2.172 | 2.172 |  |  |  |  | option 1
Nokia | FR1 | 2 | 50 | 200 | 200 | 30 | 3 | 1 | Sliding |  | NO | 0 | A |  | Linear | [8 empty] | 1.11 |  |  |  |  | option 1
Nokia | FR1 | 2 | 50 | 200 | 200 | 30 | 3 | 1 | Sliding |  | NO | 0 | A |  | Linear-Norm | [8 empty] | 0.85 |  |  |  |  | option 1
Nokia | FR1 | 2 | 50 | 200 | 200 | 30 | 3 | 1 | Sliding |  | NO | 0 | A |  | Decoder-Only | [8 empty] | 0.41 |  |  |  |  | option 1
Nokia | FR1 | 2 | 50 | 200 | 200 | 90 | 3 | 1 | Sliding |  | NO | 0 | A |  | FCNN | [8 empty] | 1.55 |  |  |  |  | option 1
Nokia | FR1 | 2 | 50 | 200 | 200 | 90 | 3 | 1 | Sliding |  | NO | 0 | A |  | Linear | [8 empty] | 1.98 |  |  |  |  | option 1
Nokia | FR1 | 2 | 50 | 200 | 200 | 90 | 3 | 1 | Sliding |  | NO | 0 | A |  | Linear-Norm | [8 empty] | 1.57 |  |  |  |  | option 1
Nokia | FR1 | 2 | 50 | 200 | 200 | 90 | 3 | 1 | Sliding |  | NO | 0 | A |  | Decoder-Only | [8 empty] | 0.77 |  |  |  |  | option 1
Nokia | FR1 | 2 | 50 | 200 | 200 | 30 | 3 | 1 | Sliding |  | NO | 0 | A |  | FCNN | [8 empty] | 0.67 |  |  |  |  | option 2
Nokia | FR1 | 2 | 50 | 200 | 200 | 30 | 3 | 1 | Sliding |  | NO | 0 | A |  | Linear | [8 empty] | 1.16 |  |  |  |  | option 2
Nokia | FR1 | 2 | 50 | 200 | 200 | 30 | 3 | 1 | Sliding |  | NO | 0 | A |  | Linear-Norm | [8 empty] | 0.65 |  |  |  |  | option 2
Nokia | FR1 | 2 | 50 | 200 | 200 | 30 | 3 | 1 | Sliding |  | NO | 0 | A |  | Decoder-Only | [8 empty] | 0.28 |  |  |  |  | option 2
Nokia | FR1 | 2 | 50 | 200 | 200 | 90 | 3 | 1 | Sliding |  | NO | 0 | A |  | FCNN | [8 empty] | 1.49 |  |  |  |  | option 2
Nokia | FR1 | 2 | 50 | 200 | 200 | 90 | 3 | 1 | Sliding |  | NO | 0 | A |  | Linear | [8 empty] | 2.02 |  |  |  |  | option 2
Nokia | FR1 | 2 | 50 | 200 | 200 | 90 | 3 | 1 | Sliding |  | NO | 0 | A |  | Linear-Norm | [8 empty] | 1.45 |  |  |  |  | option 2
Nokia | FR1 | 2 | 50 | 200 | 200 | 90 | 3 | 1 | Sliding |  | NO | 0 | A |  | Decoder-Only | [8 empty] | 0.69 |  |  |  |  | option 2

## Results for case A
General |  |  | Variable Settings |  |  | Configurable/Selectable Simulation Assumption |  |  |  | Othe selectable assumptions |  | Model Related Information （TBD） | [6 empty] | Performance Metrics (absolute RSRP) |  |  |  | Performance Metrics (relative RSRP) |  |  | Benchmark | Tdoc | Note
Company | FR | Sub case | Observation window (ms) | Prediction window (ms) | UE speed (km/h) | UE trajectory model | UE trajectory boundary processing | L1 filtering (Sliding/Non-sliding) | L3 filtering | RF error (option A/B) | Gaussian variance of RF error (dB) | Model type | Detail of model | Model complexity in a number of model parameters (K) | Model complexity in a number of model size (KByte) | Computational complexity [FLOPs] (M) | Training data size in number of samples (K) | Testing data size in number of samples (K) | Maximum L3 cell RSRP difference in PW (dB) | Minimum L3 cell RSRP difference in PW (dB) | Average L3 cell RSRP difference in PW (dB) | L3 cell RSRP difference at PW edge (dB) | Maximum L3 cell RSRP difference in PW (dB) | Minimum L3 cell RSRP difference in PW (dB) | Average L3 cell RSRP difference in PW (dB) | option 1: with error option 2: without error
Name | 1/2 | 1/2/3 | XX | XX | XX | 1/2/3 | 1/2/3 | Sliding/Non-sliding | FilterCoefficient | A/B |  | AI/Non-AI: Method (e.g. RNN,CNN,Sample and hold, Decision tree, etc) | e.g.,model structure and description | XX | XX | XX | XX | XX | XX | XX | XX |  | XX | XX | XX | 1/2
OPPO | FR1 | 2 | 200 | 200 | 90 | 1 | 3 | Sliding | 4 |  |  | AI: LSTM | 2LSTM layer+1 dense layer | [5 empty] | 2.03 | 0.71 | 1.39 |  |  |  |  | option 1 | R4-2600947
OPPO | FR1 | 2 | 200 | 120 | 90 | 1 | 3 | Sliding | 4 | [9 empty] | 1.26 | 0.84 | 1.05 |  |  |  |  | option 1
OPPO | FR1 | 2 | 200 | 40 | 90 | 1 | 3 | Sliding | 4 | [9 empty] | 0.56 | 0.56 | 0.56 |  |  |  |  | option 1
OPPO | FR1 | 2 | 200 | 200 | 90 | 1 | 3 | Sliding | 0 |  |  | AI: LSTM | 2LSTM layer+1 dense layer | [5 empty] | 4.18 | 2.67 | 3.42 |  |  |  |  | option 1
OPPO | FR1 | 2 | 200 | 120 | 90 | 1 | 3 | Sliding | 0 | [9 empty] | 1.89 | 0.93 | 1.48 |  |  |  |  | option 1
OPPO | FR1 | 2 | 200 | 40 | 90 | 1 | 3 | Sliding | 0 | [9 empty] | 1.00 | 1.00 | 1.00 |  |  |  |  | option 1
OPPO | FR1 | 2 | 200 | 200 | 90 | 1 | 3 | Sliding | 4 |  |  | AI: LSTM | 2LSTM layer+1 dense layer | [5 empty] | 2.52 | 1.54 | 1.97 |  |  |  |  | option 2
OPPO | FR1 | 2 | 200 | 120 | 90 | 1 | 3 | Sliding | 4 | [9 empty] | 1.52 | 1.11 | 1.31 |  |  |  |  | option 2
OPPO | FR1 | 2 | 200 | 40 | 90 | 1 | 3 | Sliding | 4 | [9 empty] | 1.36 | 1.36 | 1.36 |  |  |  |  | option 2
OPPO | FR1 | 2 | 200 | 200 | 90 | 1 | 3 | Sliding | 0 |  |  | AI: LSTM | 2LSTM layer+1 dense layer | [5 empty] | 3.81 | 2.75 | 3.22 |  |  |  |  | option 2
OPPO | FR1 | 2 | 200 | 120 | 90 | 1 | 3 | Sliding | 0 | [9 empty] | 2.15 | 1.64 | 1.89 |  |  |  |  | option 2
OPPO | FR1 | 2 | 200 | 40 | 90 | 1 | 3 | Sliding | 0 | [9 empty] | 1.70 | 1.70 | 1.70 |  |  |  |  | option 2
OPPO | FR1 | 2 | 200 | 200 | 30 | 1 | 3 | Sliding | 4 |  |  | AI: LSTM | 2LSTM layer+1 dense layer | [5 empty] | 1.20 | 0.50 | 0.88 |  |  |  |  | option 1
OPPO | FR1 | 2 | 200 | 120 | 30 | 1 | 3 | Sliding | 4 | [9 empty] | 0.79 | 0.47 | 0.67 |  |  |  |  | option 1
OPPO | FR1 | 2 | 200 | 40 | 30 | 1 | 3 | Sliding | 4 | [9 empty] | 0.55 | 0.55 | 0.55 |  |  |  |  | option 1
OPPO | FR1 | 2 | 200 | 200 | 30 | 1 | 3 | Sliding | 0 |  |  | AI: LSTM | 2LSTM layer+1 dense layer | [5 empty] | 1.76 | 0.77 | 1.37 |  |  |  |  | option 1
OPPO | FR1 | 2 | 200 | 120 | 30 | 1 | 3 | Sliding | 0 | [9 empty] | 1.51 | 0.95 | 1.26 |  |  |  |  | option 1
OPPO | FR1 | 2 | 200 | 40 | 30 | 1 | 3 | Sliding | 0 | [9 empty] | 0.78 | 0.78 | 0.78 |  |  |  |  | option 1
OPPO | FR1 | 2 | 200 | 200 | 30 | 1 | 3 | Sliding | 4 |  |  | AI: LSTM | 2LSTM layer+1 dense layer | [5 empty] | 1.52 | 1.22 | 1.34 |  |  |  |  | option 2
OPPO | FR1 | 2 | 200 | 120 | 30 | 1 | 3 | Sliding | 4 | [9 empty] | 1.26 | 1.08 | 1.16 |  |  |  |  | option 2
OPPO | FR1 | 2 | 200 | 40 | 30 | 1 | 3 | Sliding | 4 | [9 empty] | 1.27 | 1.27 | 1.27 |  |  |  |  | option 2
OPPO | FR1 | 2 | 200 | 200 | 30 | 1 | 3 | Sliding | 0 |  |  | AI: LSTM | 2LSTM layer+1 dense layer | [5 empty] | 1.52 | 1.30 | 1.38 |  |  |  |  | option 2
OPPO | FR1 | 2 | 200 | 120 | 30 | 1 | 3 | Sliding | 0 | [9 empty] | 1.28 | 1.16 | 1.22 |  |  |  |  | option 2
OPPO | FR1 | 2 | 200 | 40 | 30 | 1 | 3 | Sliding | 0 | [9 empty] | 1.40 | 1.40 | 1.40 |  |  |  |  | option 2
MTK | FR1 | 2 | 160 | 320 | 30 | 1 | 2 | sliding | 4 | N.A. | N.A. | AI: DNN | 1 hidden layer size 1000 | 1014 | 4100 | 2 | 250 | 100 | 2.05 | 0.45 | 1.19 |  | 2.61 | 0.75 | 1.71 | option 2 | R4-2600171 | Minimum RSRP difference: for the occasion 80ms
MTK | FR1 | 2 | 160 | 320 | 90 | 1 | 2 | sliding | 4 | N.A. | N.A. | AI: DNN | 1 hidden layer size 1000 | 1014 | 4100 | 2 | 220 | 97 | 3.46 | 0.54 | 1.81 |  | 4.11 | 0.83 | 2.31 | option 2
MTK | FR1 | 2 | 160 | 320 | 30 | 1 | 2 | sliding | 4 | option A | 2.5 | AI: DNN | 1 hidden layer size 1000 | 1014 | 4100 | 2 | 250 | 100 | 2.26 | 0.53 | 1.38 |  | 2.99 | 0.86 | 2.01 | option 1
MTK | FR1 | 2 | 160 | 320 | 90 | 1 | 2 | sliding | 4 | option A | 2.5 | AI: DNN | 1 hidden layer size 1000 | 1014 | 4100 | 2 | 220 | 97 | 3.39 | 0.59 | 1.87 |  | 3.94 | 0.89 | 2.4 | option 1
MTK | FR1 | 2 | 160 | 320 | 30 | 1 | 2 | sliding | 4 | option A | 12.5 | AI: DNN | 1 hidden layer size 1000 | 1014 | 4100 | 2 | 250 | 100 | 2.92 | 0.73 | 1.85 |  | 3.99 | 1.15 | 2.76 | option 1
MTK | FR1 | 2 | 160 | 320 | 90 | 1 | 2 | sliding | 4 | option A | 12.5 | AI: DNN | 1 hidden layer size 1000 | 1014 | 4100 | 2 | 220 | 97 | 3.91 | 0.77 | 2.27 |  | 4.85 | 1.17 | 3.09 | option 1
MTK | FR1 | 2 | 160 | 320 | 30 | 1 | 2 | sliding | 4 | option B | 2.5 | AI: DNN | 1 hidden layer size 1000 | 1014 | 4100 | 2 | 250 | 100 | 3.83 | 3.53 | 3.61 |  | 5.14 | 4.96 | 5.02 | option 1
MTK | FR1 | 2 | 160 | 320 | 90 | 1 | 2 | sliding | 4 | option B | 2.5 | AI: DNN | 1 hidden layer size 1000 | 1014 | 4100 | 2 | 220 | 97 | 4.65 | 3.59 | 3.92 |  | 6.89 | 5.07 | 5.34 | option 1
LGE | FR1 | 2 | 200 | 200 | 90 | 1 | 1 | Sliding | 0 | A |  | AI: LSTM | 1 LSTM layer+2 dense layer | [5 empty] | 2.8345 | 1.539 | 2.3032 |  |  |  |  | option 1 | R4-2601082
LGE | FR1 | 2 | 200 | 120 | 90 | 1 | 1 | Sliding | 0 | A |  | AI: LSTM | 1 LSTM layer+2 dense layer | [5 empty] | 2.371 | 1.4413 | 1.9329 |  |  |  |  | option 1
LGE | FR1 | 2 | 200 | 40 | 90 | 1 | 1 | Sliding | 0 | A |  | AI: LSTM | 1 LSTM layer+2 dense layer | [5 empty] | 1.4038 | 1.4038 | 1.4038 |  |  |  |  | option 1
LGE | FR1 | 2 | 200 | 200 | 90 | 1 | 1 | Sliding | 0 | A |  | AI: LSTM | 1 LSTM layer+2 dense layer | [5 empty] | 5.5629 | 4.9417 | 5.2823 |  |  |  |  | option 2
LGE | FR1 | 2 | 200 | 120 | 90 | 1 | 1 | Sliding | 0 | A |  | AI: LSTM | 1 LSTM layer+2 dense layer | [5 empty] | 5.2238 | 4.8618 | 5.0437 |  |  |  |  | option 2
LGE | FR1 | 2 | 200 | 40 | 90 | 1 | 1 | Sliding | 0 | A |  | AI: LSTM | 1 LSTM layer+2 dense layer | [5 empty] | 4.9366 | 4.9366 | 4.9366 |  |  |  |  | option 2
LGE | FR1 | 2 | 200 | 200 | 30 | 1 | 1 | Sliding | 0 | A |  | AI: LSTM | 1 LSTM layer+2 dense layer | [5 empty] | 3.062 | 1.7927 | 2.5233 |  |  |  |  | option 1
LGE | FR1 | 2 | 200 | 120 | 30 | 1 | 1 | Sliding | 0 | A |  | AI: LSTM | 1 LSTM layer+2 dense layer | [5 empty] | 2.5944 | 1.6686 | 2.1492 |  |  |  |  | option 1
LGE | FR1 | 2 | 200 | 40 | 30 | 1 | 1 | Sliding | 0 | A |  | AI: LSTM | 1 LSTM layer+2 dense layer | [5 empty] | 1.5806 | 1.5806 | 1.5806 |  |  |  |  | option 1
LGE | FR1 | 2 | 200 | 200 | 30 | 1 | 1 | Sliding | 0 | A |  | AI: LSTM | 1 LSTM layer+2 dense layer | [5 empty] | 5.883 | 5.2745 | 5.5971 |  |  |  |  | option 2
LGE | FR1 | 2 | 200 | 120 | 30 | 1 | 1 | Sliding | 0 | A |  | AI: LSTM | 1 LSTM layer+2 dense layer | [5 empty] | 5.5088 | 5.1506 | 5.3165 |  |  |  |  | option 2
LGE | FR1 | 2 | 200 | 40 | 30 | 1 | 1 | Sliding | 0 | A |  | AI: LSTM | 1 LSTM layer+2 dense layer | [5 empty] | 5.1702 | 5.1702 | 5.1702 |  |  |  |  | option 2
LGE | FR1 | 2 | 200 | 200 | 90 | 1 | 1 | Sliding | 4 | A |  | AI: LSTM | 1 LSTM layer+2 dense layer | [5 empty] | 2.2618 | 0.98416 | 1.7043 |  |  |  |  | option 1
LGE | FR1 | 2 | 200 | 120 | 90 | 1 | 1 | Sliding | 4 | A |  | AI: LSTM | 1 LSTM layer+2 dense layer | [5 empty] | 1.7522 | 0.84163 | 1.314 |  |  |  |  | option 1
LGE | FR1 | 2 | 200 | 40 | 90 | 1 | 1 | Sliding | 4 | A |  | AI: LSTM | 1 LSTM layer+2 dense layer | [5 empty] | 0.79567 | 0.79567 | 0.79567 |  |  |  |  | option 1
LGE | FR1 | 2 | 200 | 200 | 90 | 1 | 1 | Sliding | 4 | A |  | AI: LSTM | 1 LSTM layer+2 dense layer | [5 empty] | 5.6293 | 5.1468 | 5.3875 |  |  |  |  | option 2
LGE | FR1 | 2 | 200 | 120 | 90 | 1 | 1 | Sliding | 4 | A |  | AI: LSTM | 1 LSTM layer+2 dense layer | [5 empty] | 5.2783 | 5.0047 | 5.1343 |  |  |  |  | option 2
LGE | FR1 | 2 | 200 | 40 | 90 | 1 | 1 | Sliding | 4 | A |  | AI: LSTM | 1 LSTM layer+2 dense layer | [5 empty] | 5.0712 | 5.0712 | 5.0712 |  |  |  |  | option 2
LGE | FR1 | 2 | 200 | 200 | 30 | 1 | 1 | Sliding | 4 | A |  | AI: LSTM | 1 LSTM layer+2 dense layer | [5 empty] | 2.952 | 1.3044 | 2.2217 |  |  |  |  | option 1
LGE | FR1 | 2 | 200 | 120 | 30 | 1 | 1 | Sliding | 4 | A |  | AI: LSTM | 1 LSTM layer+2 dense layer | [5 empty] | 2.0923 | 0.97915 | 1.542 |  |  |  |  | option 1
LGE | FR1 | 2 | 200 | 40 | 30 | 1 | 1 | Sliding | 4 | A |  | AI: LSTM | 1 LSTM layer+2 dense layer | [5 empty] | 0.8823 | 0.8823 | 0.8823 |  |  |  |  | option 1
LGE | FR1 | 2 | 200 | 200 | 30 | 1 | 1 | Sliding | 4 | A |  | AI: LSTM | 1 LSTM layer+2 dense layer | [5 empty] | 5.1216 | 4.7321 | 4.9428 |  |  |  |  | option 2
LGE | FR1 | 2 | 200 | 120 | 30 | 1 | 1 | Sliding | 4 | A |  | AI: LSTM | 1 LSTM layer+2 dense layer | [5 empty] | 5.2738 | 5.0539 | 5.1749 |  |  |  |  | option 2
LGE | FR1 | 2 | 200 | 40 | 30 | 1 | 1 | Sliding | 4 | A |  | AI: LSTM | 1 LSTM layer+2 dense layer | [5 empty] | 5.1467 | 5.1467 | 5.1467 |  |  |  |  | option 2
LGE | FR1 | 2 | 200 | 200 | 90 | 1 | 1 | Non-Sliding | 0 | A |  | AI: LSTM | 1 LSTM layer+2 dense layer | [5 empty] | 2.8574 | 2.7595 | 2.8078 |  |  |  |  | option 1
LGE | FR1 | 2 | 200 | 120 | 90 | 1 | 1 | Non-Sliding | 0 | A |  | AI: LSTM | 1 LSTM layer+2 dense layer | [5 empty] | 2.7497 | 2.6751 | 2.7108 |  |  |  |  | option 1
LGE | FR1 | 2 | 200 | 40 | 90 | 1 | 1 | Non-Sliding | 0 | A |  | AI: LSTM | 1 LSTM layer+2 dense layer | [5 empty] | 2.7518 | 2.7518 | 2.7518 |  |  |  |  | option 1
LGE | FR1 | 2 | 200 | 200 | 90 | 1 | 1 | Non-Sliding | 0 | A |  | AI: LSTM | 1 LSTM layer+2 dense layer | [5 empty] | 5.2701 | 4.9247 | 5.0629 |  |  |  |  | option 2
LGE | FR1 | 2 | 200 | 120 | 90 | 1 | 1 | Non-Sliding | 0 | A |  | AI: LSTM | 1 LSTM layer+2 dense layer | [5 empty] | 5.4035 | 5.2177 | 5.2974 |  |  |  |  | option 2
LGE | FR1 | 2 | 200 | 40 | 90 | 1 | 1 | Non-Sliding | 0 | A |  | AI: LSTM | 1 LSTM layer+2 dense layer | [5 empty] | 5.2265 | 5.2265 | 5.2265 |  |  |  |  | option 2
LGE | FR1 | 2 | 200 | 200 | 30 | 1 | 1 | Non-Sliding | 0 | A |  | AI: LSTM | 1 LSTM layer+2 dense layer | [5 empty] | 2.8887 | 2.7575 | 2.8193 |  |  |  |  | option 1
LGE | FR1 | 2 | 200 | 120 | 30 | 1 | 1 | Non-Sliding | 0 | A |  | AI: LSTM | 1 LSTM layer+2 dense layer | [5 empty] | 2.8393 | 2.8014 | 2.8186 |  |  |  |  | option 1
LGE | FR1 | 2 | 200 | 40 | 30 | 1 | 1 | Non-Sliding | 0 | A |  | AI: LSTM | 1 LSTM layer+2 dense layer | [5 empty] | 2.8219 | 2.8219 | 2.8219 |  |  |  |  | option 1
LGE | FR1 | 2 | 200 | 200 | 30 | 1 | 1 | Non-Sliding | 0 | A |  | AI: LSTM | 1 LSTM layer+2 dense layer | [5 empty] | 5.7892 | 5.3594 | 5.5648 |  |  |  |  | option 2
LGE | FR1 | 2 | 200 | 120 | 30 | 1 | 1 | Non-Sliding | 0 | A |  | AI: LSTM | 1 LSTM layer+2 dense layer | [5 empty] | 5.6305 | 5.3369 | 5.4851 |  |  |  |  | option 2
LGE | FR1 | 2 | 200 | 40 | 30 | 1 | 1 | Non-Sliding | 0 | A |  | AI: LSTM | 1 LSTM layer+2 dense layer | [5 empty] | 5.3278 | 5.3278 | 5.3278 |  |  |  |  | option 2
LGE | FR1 | 2 | 200 | 200 | 90 | 1 | 1 | Non-Sliding | 4 | A |  | AI: LSTM | 1 LSTM layer+2 dense layer | [5 empty] | 1.5965 | 1.2495 | 1.4502 |  |  |  |  | option 1
LGE | FR1 | 2 | 200 | 120 | 90 | 1 | 1 | Non-Sliding | 4 | A |  | AI: LSTM | 1 LSTM layer+2 dense layer | [5 empty] | 1.4773 | 1.2228 | 1.3642 |  |  |  |  | option 1
LGE | FR1 | 2 | 200 | 40 | 90 | 1 | 1 | Non-Sliding | 4 | A |  | AI: LSTM | 1 LSTM layer+2 dense layer | [5 empty] | 1.2095 | 1.2095 | 1.2095 |  |  |  |  | option 1
LGE | FR1 | 2 | 200 | 200 | 90 | 1 | 1 | Non-Sliding | 4 | A |  | AI: LSTM | 1 LSTM layer+2 dense layer | [5 empty] | 6.0808 | 5.7073 | 5.8892 |  |  |  |  | option 2
LGE | FR1 | 2 | 200 | 120 | 90 | 1 | 1 | Non-Sliding | 4 | A |  | AI: LSTM | 1 LSTM layer+2 dense layer | [5 empty] | 5.8216 | 5.5961 | 5.7104 |  |  |  |  | option 2
LGE | FR1 | 2 | 200 | 40 | 90 | 1 | 1 | Non-Sliding | 4 | A |  | AI: LSTM | 1 LSTM layer+2 dense layer | [5 empty] | 5.5468 | 5.5468 | 5.5468 |  |  |  |  | option 2
LGE | FR1 | 2 | 200 | 200 | 30 | 1 | 1 | Non-Sliding | 4 | A |  | AI: LSTM | 1 LSTM layer+2 dense layer | [5 empty] | 2.1832 | 1.589 | 1.9291 |  |  |  |  | option 1
LGE | FR1 | 2 | 200 | 120 | 30 | 1 | 1 | Non-Sliding | 4 | A |  | AI: LSTM | 1 LSTM layer+2 dense layer | [5 empty] | 2.0016 | 1.5941 | 1.8031 |  |  |  |  | option 1
LGE | FR1 | 2 | 200 | 40 | 30 | 1 | 1 | Non-Sliding | 4 | A |  | AI: LSTM | 1 LSTM layer+2 dense layer | [5 empty] | 1.5529 | 1.5529 | 1.5529 |  |  |  |  | option 1
LGE | FR1 | 2 | 200 | 200 | 30 | 1 | 1 | Non-Sliding | 4 | A |  | AI: LSTM | 1 LSTM layer+2 dense layer | [5 empty] | 5.6992 | 5.0502 | 5.3583 |  |  |  |  | option 2
LGE | FR1 | 2 | 200 | 120 | 30 | 1 | 1 | Non-Sliding | 4 | A |  | AI: LSTM | 1 LSTM layer+2 dense layer | [5 empty] | 5.6744 | 5.3014 | 5.5044 |  |  |  |  | option 2
LGE | FR1 | 2 | 200 | 40 | 30 | 1 | 1 | Non-Sliding | 4 | A |  | AI: LSTM | 1 LSTM layer+2 dense layer | [5 empty] | 5.7161 | 5.7161 | 5.7161 |  |  |  |  | option 2
vivo | FR1 | 2 | 600 | 200 | 90 | 1 | 2 | Non-sliding | 4 | A |  | AI: LSTM | 1LSTM layer and 1 FNN layer | 16.8 | 70 | 0.05 | 160 | 40 | 1.693 | 1.693 | 1.693 |  |  |  |  | option 1 | R4-2601477 | option 1: with error（before L1 filtering） option 2: without error option 3：with error（after L1 filtering） 'with error' refers to Error will be considered in training dataset, model input during inference and ground-truth 'without error' refers to No error will be considered in training dataset, model input during inference and ground-truth
vivo | FR1 | 2 | 600 | 400 | 90 | 1 | 2 | Non-sliding | 4 | A |  | AI: LSTM | 1LSTM layer and 1 FNN layer | 16.9 | 70 | 0.05 | 160 | 40 | 1.69 | 3.114 | 2.402 [1.69 3.114] |  |  |  |  | option 1
vivo | FR1 | 2 | 600 | 600 | 90 | 1 | 2 | Non-sliding | 4 | A |  | AI: LSTM | 1LSTM layer and 1 FNN layer | 16.9 | 70 | 0.05 | 160 | 40 | 1.692 | 4.357 | 3.055 [1.692 3.115 4.357] |  |  |  |  | option 1
vivo | FR1 | 2 | 1000 | 200 | 90 | 1 | 2 | Non-sliding | 4 | A |  | AI: LSTM | 1LSTM layer and 1 FNN layer | 16.8 | 70 | 0.084 | 160 | 40 | 1.683 | 1.683 | 1.683 |  |  |  |  | option 1
vivo | FR1 | 2 | 1000 | 600 | 90 | 1 | 2 | Non-sliding | 4 | A |  | AI: LSTM | 1LSTM layer and 1 FNN layer | 16.9 | 70 | 0.084 | 160 | 40 | 1.691 | 4.346 | 3.047 [1.691 3.104 4.346] |  |  |  |  | option 1
vivo | FR1 | 2 | 600 | 200 | 90 | 1 | 2 | Non-sliding | 4 | A |  | AI: LSTM | 1LSTM layer and 1 FNN layer | 16.8 | 70 | 0.05 | 160 | 40 | 1.704 | 1.704 | 1.704 |  |  |  |  | option 2
vivo | FR1 | 2 | 600 | 400 | 90 | 1 | 2 | Non-sliding | 4 | A |  | AI: LSTM | 1LSTM layer and 1 FNN layer | 16.9 | 70 | 0.05 | 160 | 40 | 1.695 | 3.096 | 2.395 [1.695 3.096] |  |  |  |  | option 2
vivo | FR1 | 2 | 600 | 600 | 90 | 1 | 2 | Non-sliding | 4 | A |  | AI: LSTM | 1LSTM layer and 1 FNN layer | 16.9 | 70 | 0.05 | 160 | 40 | 1.703 | 4.312 | 3.037 [1.703 3.097 4.312] |  |  |  |  | option 2
vivo | FR1 | 2 | 1000 | 200 | 90 | 1 | 2 | Non-sliding | 4 | A |  | AI: LSTM | 1LSTM layer and 1 FNN layer | 16.8 | 70 | 0.084 | 160 | 40 | 1.690 | 1.690 | 1.690 |  |  |  |  | option 2
vivo | FR1 | 2 | 1000 | 600 | 90 | 1 | 2 | Non-sliding | 4 | A |  | AI: LSTM | 1LSTM layer and 1 FNN layer | 16.9 | 70 | 0.084 | 160 | 40 | 1.697 | 4.306 | 3.031 [1.697 3.089 4.306] |  |  |  |  | option 2
vivo | FR1 | 2 | 600 | 200 | 90 | 1 | 2 | Non-sliding | 4 | A |  | AI: LSTM | 1LSTM layer and 1 FNN layer | 16.8 | 70 | 0.05 | 160 | 40 | 1.947 | 1.947 | 1.947 |  |  |  |  | option 3
vivo | FR1 | 2 | 600 | 400 | 90 | 1 | 2 | Non-sliding | 4 | A |  | AI: LSTM | 1LSTM layer and 1 FNN layer | 16.9 | 70 | 0.05 | 160 | 40 | 1.951 | 3.24 | 2.595 [1.951 3.24] |  |  |  |  | option 3
vivo | FR1 | 2 | 600 | 600 | 90 | 1 | 2 | Non-sliding | 4 | A |  | AI: LSTM | 1LSTM layer and 1 FNN layer | 16.9 | 70 | 0.05 | 160 | 40 | 1.95 | 4.382 | 3.19 [1.95 3.239 4.382] |  |  |  |  | option 3
vivo | FR1 | 2 | 1000 | 200 | 90 | 1 | 2 | Non-sliding | 4 | A |  | AI: LSTM | 1LSTM layer and 1 FNN layer | 16.8 | 70 | 0.084 | 160 | 40 | 1.939 | 1.939 | 1.939 |  |  |  |  | option 3
vivo | FR1 | 2 | 1000 | 600 | 90 | 1 | 2 | Non-sliding | 4 | A |  | AI: LSTM | 1LSTM layer and 1 FNN layer | 16.9 | 70 | 0.084 | 160 | 40 | 2.06 | 4.472 | 3.289 [2.06 3.337 4.472] |  |  |  |  | option 3
vivo | FR1 | 2 | 600 | 200 | 30 | 1 | 2 | Non-sliding | 4 | A |  | AI: LSTM | 1LSTM layer and 1 FNN layer | 16.8 | 70 | 0.05 | 160 | 40 | 1.011 | 1.011 | 1.011 |  |  |  |  | option 1
vivo | FR1 | 2 | 600 | 400 | 30 | 1 | 2 | Non-sliding | 4 | A |  | AI: LSTM | 1LSTM layer and 1 FNN layer | 16.9 | 70 | 0.05 | 160 | 40 | 1.008 | 1.586 | 1.297 [1.008 1.586] |  |  |  |  | option 1
vivo | FR1 | 2 | 600 | 600 | 30 | 1 | 2 | Non-sliding | 4 | A |  | AI: LSTM | 1LSTM layer and 1 FNN layer | 16.9 | 70 | 0.05 | 160 | 40 | 1.006 | 2.112 | 1.568 [1.006 1.584 2.112] |  |  |  |  | option 1
vivo | FR1 | 2 | 1000 | 200 | 30 | 1 | 2 | Non-sliding | 4 | A |  | AI: LSTM | 1LSTM layer and 1 FNN layer | 16.8 | 70 | 0.084 | 160 | 40 | 1.003 | 1.003 | 1.003 |  |  |  |  | option 1
vivo | FR1 | 2 | 1000 | 600 | 30 | 1 | 2 | Non-sliding | 4 | A |  | AI: LSTM | 1LSTM layer and 1 FNN layer | 16.9 | 70 | 0.084 | 160 | 40 | 1.007 | 2.111 | 1.567 [1.007 1.583 2.111] |  |  |  |  | option 1
vivo | FR1 | 2 | 600 | 200 | 30 | 1 | 2 | Non-sliding | 4 | A |  | AI: LSTM | 1LSTM layer and 1 FNN layer | 16.8 | 70 | 0.05 | 160 | 40 | 0.973 | 0.973 | 0.973 |  |  |  |  | option 2
vivo | FR1 | 2 | 600 | 400 | 30 | 1 | 2 | Non-sliding | 4 | A |  | AI: LSTM | 1LSTM layer and 1 FNN layer | 16.9 | 70 | 0.05 | 160 | 40 | 0.973 | 1.553 | 1.26 [0.973 1.553] |  |  |  |  | option 2
vivo | FR1 | 2 | 600 | 600 | 30 | 1 | 2 | Non-sliding | 4 | A |  | AI: LSTM | 1LSTM layer and 1 FNN layer | 16.9 | 70 | 0.05 | 160 | 40 | 0.976 | 2.076 | 1.536 [0.976 1.557 2.076] |  |  |  |  | option 2
vivo | FR1 | 2 | 1000 | 200 | 30 | 1 | 2 | Non-sliding | 4 | A |  | AI: LSTM | 1LSTM layer and 1 FNN layer | 16.8 | 70 | 0.084 | 160 | 40 | 0.969 | 0.969 | 0.969 |  |  |  |  | option 2
vivo | FR1 | 2 | 1000 | 600 | 30 | 1 | 2 | Non-sliding | 4 | A |  | AI: LSTM | 1LSTM layer and 1 FNN layer | 16.9 | 70 | 0.084 | 160 | 40 | 0.97 | 2.067 | 1.528 [0.97 1.549 2.067] |  |  |  |  | option 2
vivo | FR1 | 2 | 600 | 200 | 30 | 1 | 2 | Non-sliding | 4 | A |  | AI: LSTM | 1LSTM layer and 1 FNN layer | 16.8 | 70 | 0.05 | 160 | 40 | 1.281 | 1.281 | 1.281 |  |  |  |  | option 3
vivo | FR1 | 2 | 600 | 400 | 30 | 1 | 2 | Non-sliding | 4 | A |  | AI: LSTM | 1LSTM layer and 1 FNN layer | 16.9 | 70 | 0.05 | 160 | 40 | 1.281 | 1.791 | 1.536 [1.281 1.791] |  |  |  |  | option 3
vivo | FR1 | 2 | 600 | 600 | 30 | 1 | 2 | Non-sliding | 4 | A |  | AI: LSTM | 1LSTM layer and 1 FNN layer | 16.9 | 70 | 0.05 | 160 | 40 | 1.282 | 2.275 | 1.783 [1.282 1.792 2.275] |  |  |  |  | option 3
vivo | FR1 | 2 | 1000 | 200 | 30 | 1 | 2 | Non-sliding | 4 | A |  | AI: LSTM | 1LSTM layer and 1 FNN layer | 16.8 | 70 | 0.084 | 160 | 40 | 1.275 | 1.275 | 1.275 |  |  |  |  | option 3
vivo | FR1 | 2 | 1000 | 600 | 30 | 1 | 2 | Non-sliding | 4 | A |  | AI: LSTM | 1LSTM layer and 1 FNN layer | 16.9 | 70 | 0.084 | 160 | 40 | 1.276 | 2.27 | 1.777 [1.276 1.786 2.27] |  |  |  |  | option 3
Qualcomm | FR1 | 2 | 640 | 200 | 30 | 2+ | 3 | N/A | 4 | A |  | MLP | 3-layer MLP trained on 30km/h data | 1.07M |  |  | 22911 trajectories | 7938 trajectories | 3.225 | 0.602 | 1.825 | 2.246 |  |  |  | 1 | R4-2602049 | Note 1: UE trajectory model “2+” is defined in the companion discussion paper.
Qualcomm | FR1 | 2 | 640 | 200 | 30 | 2+ | 3 | N/A | 4 | A |  | MLP | 3-layer MLP trained on 30,60,90km/h data | 1.07M |  |  | 115101 trajectories | 7938 trajectories | 3.243 | 0.609 | 1.838 | 2.262 |  |  |  | 1 |  | Note 2: Soft LoS is applied, as described in the companion discussion paper.
Qualcomm | FR1 | 2 | 640 | 200 | 60 | 2+ | 3 | N/A | 4 | A |  | MLP | 3-layer MLP trained on 60km/h data | 1.07M |  |  | 40908 trajectories | 10248 trajectories | 3.704 | 0.717 | 2.128 | 2.731 |  |  |  | 1 |  | Note 3: Shadow fading is applied, as described in the companion discussion paper.
Qualcomm | FR1 | 2 | 640 | 200 | 60 | 2+ | 3 | N/A | 4 | A |  | MLP | 3-layer MLP trained on 30,60,90km/h data | 1.07M |  |  | 115101 trajectories | 10248 trajectories | 3.701 | 0.712 | 2.123 | 2.728 |  |  |  | 1
Qualcomm | FR1 | 2 | 640 | 200 | 90 | 2+ | 3 | N/A | 4 | A |  | MLP | 3-layer MLP trained on 90km/h data | 1.07M |  |  | 51282 trajectories | 15351 trajectories | 4.064 | 0.796 | 2.349 | 3.088 |  |  |  | 1
Qualcomm | FR1 | 2 | 640 | 200 | 90 | 2+ | 3 |  | 4 | A |  | MLP | 3-layer MLP trained on 30,60,90km/h data | 1.07M |  |  | 115101 trajectories | 15351 trajectories | 4.058 | 0.792 | 2.344 | 3.082 |  |  |  | 1
Samsung | FR1 | 2 | 200 | 40 | 30 | 1 | 3 | Non-sliding | 4 | B |  | AI:Transformer | transformer encoder+ 1 dense layer | 100.22K |  | 0.10M | 125K | 16K | 11.5 | 0 | 1.51 |  |  |  |  | option 1(only RF error) | R4-2600729
Samsung | FR1 | 2 | 200 | 120 | 30 | 1 | 3 | Non-sliding | 4 | B |  | AI:Transformer | transformer encoder+ 1 dense layer | 100.61K |  | 0.10M | 94K | 12K | 34.72 | 0 | 1.59 |  |  |  |  | option 1(only RF error)
Samsung | FR1 | 2 | 200 | 200 | 30 | 1 | 3 | Non-sliding | 4 | B |  | AI:Transformer | transformer encoder+ 1 dense layer | 100.741K |  | 0.10M | 75K | 9K | 26.43 | 0 | 1.7 |  |  |  |  | option 1(only RF error)

## Results for inter-f
General |  |  |  | Variable Settings |  |  | Configurable/Selectable Simulation Assumption |  |  |  | Othe selectable assumptions |  | Model Related Information （TBD） | [6 empty] | Performance Metrics (absolute RSRP) |  |  |  | Performance Metrics (relative RSRP) |  |  | Benchmark | Tdoc | Note
Company | FR | Sub case | Other factors | Observation window (ms) | Prediction window (ms) | UE speed (km/h) | UE trajectory model | UE trajectory boundary processing | L1 filtering (Sliding/Non-sliding) | L3 filtering | RF error (option A/B) | [TBA] | Model type | Detail of model | Model complexity in a number of model parameters (K) | Model complexity in a number of model size (KByte) | Computational complexity [FLOPs] (M) | Training data size in number of samples (K) | Testing data size in number of samples (K) | Maximum L3 cell RSRP difference in PW (dB) | Minimum L3 cell RSRP difference in PW (dB) | Average L3 cell RSRP difference in PW (dB) | [TBA] | Maximum L3 cell RSRP difference in PW (dB) | Minimum L3 cell RSRP difference in PW (dB) | Average L3 cell RSRP difference in PW (dB) | option 1: with error option 2: without error
Name | 1/2 | 1/2/3 | e.g. Cell/Cluster-based | XX | XX | XX | 1/2/3 | 1/2/3 | Sliding/Non-sliding | FilterCoefficient | A/B |  | AI/Non-AI: Method (e.g. RNN,CNN,Sample and hold, Decision tree, etc) | e.g.,model structure and description | XX | XX | XX | XX | XX | XX | XX | XX |  | XX | XX | XX | 1/2
ZTE | FR1 | 2 | Cell-based | 200 | 200 | 90 | 1 | 3 | Non-sliding | 2 | A |  | LSTM | 2 LSTM laywer + 1 Full connection output laywer |  |  |  | 36000 | 2000 |  |  | 1.26 |  |  |  |  | option 1 | R4-2601297
ZTE | FR1 | 2 | Cell-based | 200 | 200 | 90 | 1 | 3 | Non-sliding | 2 | B |  | LSTM | 2 LSTM laywer + 1 Full connection output laywer |  |  |  | 36000 | 2000 |  |  | 2.61 |  |  |  |  | option 1
vivo | FR1 | 2 | 2G->4G，Cell-based | 200 |  | 90 | 1 | 2 | Sliding | 4 | A |  | RandomForest | n_estimators = 2 max_depth = 20 | 299 | 4825 | 0.0007 | 160 | 40 | 2.638 | 2.638 | 2.638 |  |  |  |  | option 1 | R4-2601477 | option 1: with error（before L1 filtering） option 2: without error option 3：with error（after L1 filtering） 'with error' refers to Error will be considered in training dataset, model input during inference and ground-truth 'without error' refers to No error will be considered in training dataset, model input during inference and ground-truth
vivo | FR1 | 2 | 2G->4G，Cell-based | 800 |  | 90 | 1 | 2 | Sliding | 4 | A |  | RandomForest | n_estimators = 2 max_depth = 20 | 292 | 4858 | 0.003 | 160 | 40 | 2.101 | 2.101 | 2.101 |  |  |  |  | option 1
vivo | FR1 | 2 | 2G->4G，Cell-based | 200 |  | 90 | 1 | 2 | Sliding | 4 | A |  | RandomForest | n_estimators = 2 max_depth = 20 | 300 | 4720 | 0.0007 | 160 | 40 | 2.171 | 2.171 | 2.171 |  |  |  |  | option 2
vivo | FR1 | 2 | 2G->4G，Cell-based | 800 |  | 90 | 1 | 2 | Sliding | 4 | A |  | RandomForest | n_estimators = 2 max_depth = 20 | 292 | 4908 | 0.003 | 160 | 40 | 1.597 | 1.597 | 1.597 |  |  |  |  | option 2
vivo | FR1 | 2 | 2G->4G，Cell-based | 200 |  | 90 | 1 | 2 | Sliding | 4 | A |  | RandomForest | n_estimators = 2 max_depth = 20 | 298 | 4610 | 0.0007 | 160 | 40 | 3.017 | 3.017 | 3.017 |  |  |  |  | option 3
vivo | FR1 | 2 | 2G->4G，Cell-based | 800 |  | 90 | 1 | 2 | Sliding | 4 | A |  | RandomForest | n_estimators = 2 max_depth = 20 | 308 | 4562 | 0.003 | 160 | 40 | 2.823 | 2.823 | 2.823 |  |  |  |  | option 3
vivo | FR1 | 2 | 2G->4G，Cell-based | 200 |  | 90 | 1 | 2 | Sliding | 4 | B |  | RandomForest | n_estimators = 2 max_depth = 20 | 285 | 4547 | 0.0007 | 160 | 40 | 3.581 | 3.581 | 3.581 |  |  |  |  | option 1
vivo | FR1 | 2 | 2G->4G，Cell-based | 800 |  | 90 | 1 | 2 | Sliding | 4 | B |  | RandomForest | n_estimators = 2 max_depth = 20 | 287 | 4720 | 0.003 | 160 | 40 | 3.503 | 3.503 | 3.503 |  |  |  |  | option 1
vivo | FR1 | 2 | 4G->2G，Cell-based | 200 |  | 90 | 1 | 2 | Sliding | 4 | A |  | RandomForest | n_estimators = 2 max_depth = 20 | 303 | 4872 | 0.0007 | 160 | 40 | 2.594 | 2.594 | 2.882 |  |  |  |  | option 1
vivo | FR1 | 2 | 4G->2G，Cell-based | 800 |  | 90 | 1 | 2 | Sliding | 4 | A |  | RandomForest | n_estimators = 2 max_depth = 20 | 298 | 4721 | 0.003 | 160 | 40 | 2.044 | 2.044 | 2.285 |  |  |  |  | option 1
vivo | FR1 | 2 | 4G->2G，Cell-based | 200 |  | 90 | 1 | 2 | Sliding | 4 | A |  | RandomForest | n_estimators = 2 max_depth = 20 | 295 | 4694 | 0.0007 | 160 | 40 | 2.005 | 2.005 | 2.307 |  |  |  |  | option 2
vivo | FR1 | 2 | 4G->2G，Cell-based | 800 |  | 90 | 1 | 2 | Sliding | 4 | A |  | RandomForest | n_estimators = 2 max_depth = 20 | 299 | 4818 | 0.003 | 160 | 40 | 1.48 | 1.48 | 1.75 |  |  |  |  | option 2
vivo | FR1 | 2 | 4G->2G，Cell-based | 200 |  | 90 | 1 | 2 | Sliding | 4 | A |  | RandomForest | n_estimators = 2 max_depth = 20 | 304 | 4512 | 0.0007 | 160 | 40 | 2.103 | 2.103 | 3.207 |  |  |  |  | option 3
vivo | FR1 | 2 | 4G->2G，Cell-based | 800 |  | 90 | 1 | 2 | Sliding | 4 | A |  | RandomForest | n_estimators = 2 max_depth = 20 | 305 | 4410 | 0.003 | 160 | 40 | 1.511 | 1.511 | 2.967 |  |  |  |  | option 3
vivo | FR1 | 2 | 4G->2G，Cell-based | 200 |  | 90 | 1 | 2 | Sliding | 4 | B |  | RandomForest | n_estimators = 2 max_depth = 20 | 291 | 4643 | 0.0007 | 160 | 40 | 3.782 | 3.782 | 3.782 |  |  |  |  | option 1
vivo | FR1 | 2 | 4G->2G，Cell-based | 800 |  | 90 | 1 | 2 | Sliding | 4 | B |  | RandomForest | n_estimators = 2 max_depth = 20 | 288 | 4587 | 0.003 | 160 | 40 | 3.693 | 3.693 | 3.693 |  |  |  |  | option 1
vivo | FR1 | 2 | 2G->4G，Cell-based | 200 |  | 30 | 1 | 2 | Sliding | 4 | A |  | RandomForest | n_estimators = 2 max_depth = 20 | 307 | 4825 | 0.0007 | 160 | 40 | 2.034 | 2.034 | 2.034 |  |  |  |  | option 1
vivo | FR1 | 2 | 2G->4G，Cell-based | 800 |  | 30 | 1 | 2 | Sliding | 4 | A |  | RandomForest | n_estimators = 2 max_depth = 20 | 303 | 4858 | 0.003 | 160 | 40 | 1.617 | 1.617 | 1.617 |  |  |  |  | option 1
vivo | FR1 | 2 | 2G->4G，Cell-based | 200 |  | 30 | 1 | 2 | Sliding | 4 | A |  | RandomForest | n_estimators = 2 max_depth = 20 | 303 | 4720 | 0.0007 | 160 | 40 | 1.479 | 1.479 | 1.479 |  |  |  |  | option 2
vivo | FR1 | 2 | 2G->4G，Cell-based | 800 |  | 30 | 1 | 2 | Sliding | 4 | A |  | RandomForest | n_estimators = 2 max_depth = 20 | 309 | 4908 | 0.003 | 160 | 40 | 0.941 | 0.941 | 0.941 |  |  |  |  | option 2
vivo | FR1 | 2 | 2G->4G，Cell-based | 200 |  | 30 | 1 | 2 | Sliding | 4 | A |  | RandomForest | n_estimators = 2 max_depth = 20 | 300 | 4610 | 0.0007 | 160 | 40 | 2.526 | 2.526 | 2.526 |  |  |  |  | option 3
vivo | FR1 | 2 | 2G->4G，Cell-based | 800 |  | 30 | 1 | 2 | Sliding | 4 | A |  | RandomForest | n_estimators = 2 max_depth = 20 | 305 | 4562 | 0.003 | 160 | 40 | 2.416 | 2.416 | 2.416 |  |  |  |  | option 3
vivo | FR1 | 2 | 2G->4G，Cell-based | 200 |  | 30 | 1 | 2 | Sliding | 4 | B |  | RandomForest | n_estimators = 2 max_depth = 20 | 285 | 4547 | 0.0007 | 160 | 40 | 3.026 | 3.026 | 3.026 |  |  |  |  | option 1
vivo | FR1 | 2 | 2G->4G，Cell-based | 800 |  | 30 | 1 | 2 | Sliding | 4 | B |  | RandomForest | n_estimators = 2 max_depth = 20 | 287 | 4720 | 0.003 | 160 | 40 | 3.072 | 3.072 | 3.072 |  |  |  |  | option 1
vivo | FR1 | 2 | 4G->2G，Cell-based | 200 |  | 30 | 1 | 2 | Sliding | 4 | A |  | RandomForest | n_estimators = 2 max_depth = 20 | 309 | 4872 | 0.0007 | 160 | 40 | 2.103 | 2.103 | 2.276 |  |  |  |  | option 1
vivo | FR1 | 2 | 4G->2G，Cell-based | 800 |  | 30 | 1 | 2 | Sliding | 4 | A |  | RandomForest | n_estimators = 2 max_depth = 20 | 302 | 4721 | 0.003 | 160 | 40 | 1.511 | 1.511 | 1.741 |  |  |  |  | option 1
vivo | FR1 | 2 | 4G->2G，Cell-based | 200 |  | 30 | 1 | 2 | Sliding | 4 | A |  | RandomForest | n_estimators = 2 max_depth = 20 | 301 | 4694 | 0.0007 | 160 | 40 | 1.63 | 1.63 | 1.63 |  |  |  |  | option 2
vivo | FR1 | 2 | 4G->2G，Cell-based | 800 |  | 30 | 1 | 2 | Sliding | 4 | A |  | RandomForest | n_estimators = 2 max_depth = 20 | 314 | 4818 | 0.003 | 160 | 40 | 1.018 | 1.018 | 1.018 |  |  |  |  | option 2
vivo | FR1 | 2 | 4G->2G，Cell-based | 200 |  | 30 | 1 | 2 | Sliding | 4 | A |  | RandomForest | n_estimators = 2 max_depth = 20 | 305 | 4512 | 0.0007 | 160 | 40 | 2.721 | 2.721 | 2.721 |  |  |  |  | option 3
vivo | FR1 | 2 | 4G->2G，Cell-based | 800 |  | 30 | 1 | 2 | Sliding | 4 | A |  | RandomForest | n_estimators = 2 max_depth = 20 | 313 | 4410 | 0.003 | 160 | 40 | 2.617 | 2.617 | 2.617 |  |  |  |  | option 3
vivo | FR1 | 2 | 4G->2G，Cell-based | 200 |  | 30 | 1 | 2 | Sliding | 4 | B |  | RandomForest | n_estimators = 2 max_depth = 20 | 291 | 4643 | 0.0007 | 160 | 40 | 3.317 | 3.317 | 3.317 |  |  |  |  | option 1
vivo | FR1 | 2 | 4G->2G，Cell-based | 800 |  | 30 | 1 | 2 | Sliding | 4 | B |  | RandomForest | n_estimators = 2 max_depth = 20 | 288 | 4587 | 0.003 | 160 | 40 | 3.338 | 3.338 | 3.338 |  |  |  |  | option 1
Huawei | FR1 | 2 | Cell-based | 200 | 200 | 90 | 1 | 3(boundary-terminated) | Sliding | 0.5 | Note 1 |  | AI: LSTM | [6 empty] | 2.57 | 2.57 | 2.57 |  |  |  |  | option 1 | R4-2600756 | Note1: RF error is added at point A. RF error remains constant over a period of time (e.g., 10 seconds). Starting from the 11th second (just an example), the RF error changes and follows a truncated Gaussian distribution with (0, 2.5).
Huawei | FR1 | 2 | Cell-based | 800 | 200 | 90 | 1 | 3 | Sliding | 0 |  |  | AI: LSTM | [13 empty] | option 1 |  | Note2：Add an additional option for benchmark comparision. Option 3: RF error is considered for the benchmark
Huawei | FR1 | 2 | Cell-based | 800 | 400 | 90 | 1 | 3 | Sliding | 0 | [16 empty] | option 1
Huawei | FR1 | 2 | Cell-based | 800 | 800 | 90 | 1 | 3 | Sliding | 0 | [16 empty] | option 1
Huawei | FR1 | 2 | Cell-based | 800 | 200 | 90 | 1 | 3 | Sliding | 0 |  |  | AI: LSTM | [13 empty] | option 2
Huawei | FR1 | 2 | Cell-based | 800 | 400 | 90 | 1 | 3 | Sliding | 0 | [16 empty] | option 2
Huawei | FR1 | 2 | Cell-based | 800 | 800 | 90 | 1 | 3 | Sliding | 0 | [16 empty] | option 2
Huawei | FR1 | 2 | Cell-based | 200 | 200 | 90 | 1 | 3(boundary-terminated) | Sliding | 0.5 | Note 1 |  | AI: LSTM | [6 empty] | 3.52 | 3.52 | 3.52 |  |  |  |  | option 2
Huawei | FR1 | 2 | Cell-based | 200 | 120 | 90 | 1 | 3(boundary-terminated) | Sliding | 0.5 | Note 1 |  | AI: LSTM | [6 empty] | 4.39 | 4.39 | 4.39 |  |  |  |  | option 3 (benchmark considers RF error)
Huawei | FR1 | 2 | Cell-based | 200 | 200 | 30 | 1 | 3(boundary-terminated) | Sliding | 0.5 | Note 1 |  | AI: LSTM | [6 empty] | 1.88 | 1.88 | 1.88 |  |  |  |  | option 1
Huawei | FR1 | 2 | Cell-based | 800 | 200 | 30 | 1 | 3 | Sliding | 0 | [16 empty] | option 1
Huawei | FR1 | 2 | Cell-based | 800 | 400 | 30 | 1 | 3 | Sliding | 0 | [16 empty] | option 1
Huawei | FR1 | 2 | Cell-based | 800 | 800 | 30 | 1 | 3 | Sliding | 0 | [16 empty] | option 1
Huawei | FR1 | 2 | Cell-based | 800 | 200 | 30 | 1 | 3 | Sliding | 0 | [16 empty] | option 2
Huawei | FR1 | 2 | Cell-based | 800 | 400 | 30 | 1 | 3 | Sliding | 0 | [16 empty] | option 2
Huawei | FR1 | 2 | Cell-based | 800 | 800 | 30 | 1 | 3 | Sliding | 0 | [16 empty] | option 2
Huawei | FR1 | 2 | Cell-based | 200 | 200 | 30 | 1 | 3(boundary-terminated) | Sliding | 0.5 | Note 1 |  | AI: LSTM | [6 empty] | 2.97 | 2.97 | 2.97 |  |  |  |  | option 2
Huawei | FR1 | 2 | Cell-based | 200 | 120 | 30 | 1 | 3(boundary-terminated) | Sliding | 0.5 | Note 1 |  | AI: LSTM | [6 empty] | 3.98 | 3.98 | 3.98 |  |  |  |  | option 3 (benchmark considers RF error)