## Cover sheet
3GPP TSG-RAN WG4 meeting #118 Göteborg, Sweeden, February 9th – 13th, 2026
Tdoc number: | R4-2602846 (update of R4-2523079 and R4-2515042 from RAN4#117)
Agenda item: | 6.22
Source: | Thales, Nokia, Iridium, Cambridge Consultants, Samsung, Huawei, Nordic
Title: | Simulation results collection for IoT_NTN_TDD
Document for: | Information
Abstract:
Requirements
Ref

## NPDSCH (TDD)
NPDSCH simulation results - No Impairments.
[7 empty] | Source | Thales | Iridium, CCL | Nordic | Company 3 | Company 4 | Company 5 | Company 6 | Span | STD | Average
Bandwidth | Carrier Type | Repetition number | Channel model | Number of NRS Ports | Antenna Configuration | % of TP | Tdoc | R4-2514422 | R4-2513825 | R4-2514247 | R4-251xxxx | R4-251xxxx | R4-251xxxx | R4-251xxxx
200 kHz | Anchored | 4 | NTN-TDLC5-200 | 1 | 1T1R | 70 |  | -1.3 | -1.3 | -2 |  |  |  |  | 0.7 | 0.40415 | -1.5333
| Non-Anchored | 4 | NTN-TDLA100-10 | 1 | 1T1R | 70 |  |  | -1.1 | [5 empty] | 0 | #DIV/0! | -1.1
NPDSCH simulation results - With Impairments.
[7 empty] | Source | Thales | Iridium, CCL | Nordic | Company 3 | Company 4 | Company 5 | Company 6 | Span | STD | Average | Implementation Margin and Impairement Margin (or higher) | Requirements (Average with IM)
Bandwidth | Carrier Type | Repetition number) | Channel model | Number of Ports | Antenna Configuration | % of TP | Tdoc | R4-2514422 | R4-2513825 | R4-2514247 | R4-231xxxx | R4-231xxxx | R4-231xxxx | R4-231xxxx
200 kHz | Anchored | 4 | NTN-TDLC5-200 | 1 | 1T1R | 70 |  | -1.3 | -1.3 | -2 |  |  |  |  | 0.7 | 0.40415 | -1.5333 | 2.5 | 0.96667
| Non-Anchored | 4 | NTN-TDLA100-10 | 1 | 1T1R | 70 |  |  | -1.1 | [5 empty] | 0 | #DIV/0! | -1.1 | 2.5 | 1.4

## NPRACH (TDD)
NPRACH simulation results - No Impairments - Format 0
[5 empty] | Source | Thales | CCL | Huawei | Company 4 | Company 5 | Company 6 | Span | STD | Average
Frequency Offset | Tx Duration | Repetition number | Channel model | Antenna Configuration | Tdoc | R4-2602075 | R4-2600102 | R4-2601255 | R4-251xxxx | R4-251xxxx | R4-251xxxx
200 Hz | 8 | 4 | NTN-TDLA100-1 | 1T1R |  | 13.7 | 12.3 |  |  |  |  | 1.4 | 0.98995 | 13
| 8 | 8 |  | 1T1R |  | 7.4 | 5.8 |  |  |  |  | 1.6 | 1.1314 | 6.6
200 Hz | 8 | 4 | NTN-TDLC5-1 | 1T1R |  | 8.9 | 7.2 |  |  |  |  | 1.7 | 1.2021 | 8.05
| 8 | 8 |  | 1T1R |  | 3.9 | 2.2 |  |  |  |  | 1.7 | 1.2021 | 3.05
NPRACH simulation results - With Impairments - Format 0
[5 empty] | Source | Thales | CCL | Huawei | Company 4 | Company 5 | Company 6 | Span | STD | Average | Impairment Margin (applied on individual contributions before Average) | error margin (applied on Average) | Requirements
Frequency Offset | Tx Duration | Repetition number | Channel model | Antenna Configuration | Tdoc | R4-2602075 | R4-2600102 | R4-2601255 | R4-251xxxx | R4-251xxxx | R4-251xxxx
200 Hz | 8 | 4 | NTN-TDLA100-1 | 1T1R |  | 15.7 | 14.3 |  |  |  |  | 1.4 | 0.98995 | 15 | 2 | 0.5 | 15.5
| 8 | 8 |  | 1T1R |  | 9.4 | 7.8 |  |  |  |  | 1.6 | 1.1314 | 8.6 | 2 | 0.5 | 9.1
200 Hz | 8 | 4 | NTN-TDLC5-1 | 1T1R |  | 10.9 | 9.2 |  |  |  |  | 1.7 | 1.2021 | 10.05 | 2 | 0.5 | 10.55
| 8 | 8 |  | 1T1R |  | 5.9 | 4.2 |  |  |  |  | 1.7 | 1.2021 | 5.05 | 2 | 0.5 | 5.55
NPRACH simulation results - No Impairments - Format 1
[5 empty] | Source | Thales | CCL | Huawei | Company 4 | Company 5 | Company 6 | Span | STD | Average
Frequency Offset | Tx Duration | Repetition number | Channel model | Antenna Configuration | Tdoc | R4-2602075 | R4-2600102 | R4-2601255 | R4-251xxxx | R4-251xxxx | R4-251xxxx
200 Hz | 8 | 4 | NTN-TDLA100-1 | 1T1R |  | 13.1 | 12.4 |  |  |  |  | 0.7 | 0.49497 | 12.75
| 8 | 8 |  | 1T1R |  | 7.3 | 6 |  |  |  |  | 1.3 | 0.91924 | 6.65
200 Hz | 8 | 4 | NTN-TDLC5-1 | 1T1R |  | 8.9 | 7.5 |  |  |  |  | 1.4 | 0.98995 | 8.2
| 8 | 8 |  | 1T1R |  | 4 | 2.4 |  |  |  |  | 1.6 | 1.1314 | 3.2
NPRACH simulation results - With Impairments - Format 1
[5 empty] | Source | Thales | CCL | Huawei | Company 4 | Company 5 | Company 6 | Span | STD | Average | Impairment Margin (applied on individual contributions before Average) | error margin (applied on Average) | Requirements
Frequency Offset | Tx Duration | Repetition number | Channel model | Antenna Configuration | Tdoc | R4-2602075 | R4-2600102 | R4-2601255 | R4-251xxxx | R4-251xxxx | R4-251xxxx
200 Hz | 8 | 4 | NTN-TDLA100-1 | 1T1R |  | 15.1 | 14.4 |  |  |  |  | 0.7 | 0.49497 | 14.75 | 2 | 0.5 | 15.25
| 8 | 8 |  | 1T1R |  | 9.3 | 8 |  |  |  |  | 1.3 | 0.91924 | 8.65 | 2 | 0.5 | 9.15
200 Hz | 8 | 4 | NTN-TDLC5-1 | 1T1R |  | 10.9 | 9.5 |  |  |  |  | 1.4 | 0.98995 | 10.2 | 2 | 0.5 | 10.7
| 8 | 8 |  | 1T1R |  | 6 | 4.4 |  |  |  |  | 1.6 | 1.1314 | 5.2 | 2 | 0.5 | 5.7

## NPUSCH Format 1 (TDD)
NPUSCH simulation results - No Impairments - Format 1
[8 empty] | Source | Thales | CCL | Huawei | Company 4 | Company 5 | Company 6 | Span | STD | Average | Comment
BW/Subcarrier Spacing | Allocated Subcarriers | Frequency Offset | Channel model | Antenna Configuration | Tx Duration | Repetition Number | % of TP | Tdoc | R4-2602075 | R4-2600102 | R4-2601255 | R4-251xxxx | R4-251xxxx | R4-251xxxx |  |  |  | FRC
200 kHz/15 kHz | 12 | 2 Hz | NTN-TDLA100-1 | 1T1R | 4 | 4 | 70 |  | -0.5 | -0.4 | -1 |  |  |  | 0.6 | 0.32146 | -0.63333 | A7-2
200 kHz/15 kHz | 12 | 2 Hz | NTN-TDLC5-1 | 1T1R | 4 | 4 | 70 |  | -2.9 | -3 | -2.4 |  |  |  | 0.6 | 0.32146 | -2.7667 | A7-2
NPUSCH simulation results - with Impairments - Format 1
[8 empty] | Source | Thales | CCL | Huawei | Company 4 | Company 5 | Company 6 | Span | STD | Average | Impairment Margin (applied on individual contributions before Average) | error margin (applied on Average) | Requirements
BW/Subcarrier Spacing | Allocated Subcarriers | Frequency Offset | Channel model | Antenna Configuration | Tx Duration | Repetition Number | % of TP | Tdoc | R4-2602075 | R4-2600102 | R4-2601255 | R4-251xxxx | R4-251xxxx | R4-251xxxx
200 kHz/15 kHz | 12 | 2 Hz | NTN-TDLA100-1 | 1T1R | 4 | 4 | 70 |  | 1.5 | 1.6 | 1 |  |  |  | 0.6 | 0.32146 | 1.3667 | 2 | 0.5 | 1.8667
200 kHz/15 kHz | 12 | 2 Hz | NTN-TDLC5-1 | 1T1R | 4 | 4 | 70 |  | -0.9 | -1 | -0.4 |  |  |  | 0.6 | 0.32146 | -0.76667 | 2 | 0.5 | -0.26667

## NPUSCH Format 2 (TDD)
NPUSCH simulation results - No Impairments - Format 2
[8 empty] | Source | CCL | Huawei | Company 4 | Company 5 | Company 6 | Span | STD | Average
BW/Subcarrier Spacing | Allocated Subcarriers | Frequency Offset (Hz) | Channel model | Antenna Configuration | Tx Duration | Repetition Number | % of missed detection | Tdoc | R4-2600102 | R4-2601255 | R4-251xxxx | R4-251xxxx | R4-251xxxx
200 kHz/15 kHz | 1 | 4 | NTN-TDLA100-1 | 1T1R | 8 | 4 | 1 |  | 5.8 | 5.1 |  |  |  | 0.7 | 0.49497 | 5.45
NPUSCH simulation results - with Impairments - Format 2
[8 empty] | Source | CCL | Huawei | Company 4 | Company 5 | Company 6 | Span | STD | Average | Impairment Margin (applied on individual contributions before Average) | error margin (applied on Average) | Requirements
BW/Subcarrier Spacing | Allocated Subcarriers | Frequency Offset | Channel model | Antenna Configuration | Tx Duration | Repetition Number | % of missed detection | Tdoc | R4-2600102 | R4-2601255 | R4-251xxxx | R4-251xxxx | R4-251xxxx
200 kHz/15 kHz | 1 | 4 | NTN-TDLA100-1 | 1T1R | 8 | 4 | 1 |  | 7.8 | 7.1 |  |  |  | 0.7 | 0.49497 | 7.45 | 2 | 0.1 | 7.55